|  |  |  | 64109 | Power Converter 1 Limits Request DC Energy Source 1 | PC1ILRDC | Sets the DC Energy Source 1 Voltage and Current limits for the Power Converter being controlled. An example would be for use with an HVESS. | PDU2 | Page 0 | Fixed | 8 |  | 8 | 8 | No | 1 s | 6 |  | 7, 8.1 | 7.1 | 20530 | Power Converter 1 Limits Request DC Energy Source 1 Current Minimum | This is a request to the Power Converter to set a minimum DC Energy Source 1 Current limit for this device instance. Refer to SPN 20690 (Power Converter 1 Reference Current) to convert % to Amps. Request a value of FBFh to instruct the Power Converter to use its default values. While systeming, the current is defined as positive. For example, in a hybrid propulsion system, positive current flows from the HVES through the Power Converter to system. While generating, the current is defined as negative. For example, in a hybrid propulsion system, negative current flows from the system through the Power Converter to the HVES. | 12 bits | 0.062 5 % per bit | -125 % | -125 to 125.937 5 % |  | % | 449 | SAEpc24 | Status |  | 0.0625 | -125 | 125.9375 | 12 | 12 | J1939DA | J1939DA | 2020-09-09 | 2020-09-09 | 2020-09-09 | FullDefinition | FullDefinition
|  |  |  | 64110 | Power Converter 1 Limits Request Electrical | PC1ILRM | Sets the current and frequency limits for the Power Converter being controlled. An example would be for use with an HVESS. | PDU2 | Page 0 | Fixed | 8 |  | 8 | 8 | No | 1 s | 6 |  | 1 | 1.1 | 20531 | Power Converter 1 Limits Request Electrical CRC | The CRC is defined as follows: • Length: 8 bits • Polynomial: x^8+x^5+x^3+x^2+x+1 • Initial Value: FFh • Input Data Reflection: Not reflected • Result Data Reflection: Not reflected • XOR value: FFh SAE makes no claim of the functional safety level achieved by this CRC. Users are responsible for analysis to determine the functional safety level (e.g. IEC 61508, ISO 26262) that their architecture may require and that this CRC may provide. As part of an overall functional safety analysis, the 1 byte CRC defined here may provide a High Level of Diagnostic Coverage when combined with the counter and timeout monitoring according to the 2011-11-15 revision of ISO 26262-5 Annex D Table D.8 and paragraph D2.7.6 Information Redundancy. This CRC was based on the generator polynomial 97h (see AUTOSAR 8-bit 0x2F polynomial CRC Calculation – CRC8H2F). The CRC includes the seven bytes of Data in this PG, the PGN, and its Source Address. The byte order used to calculate the CRC is as follows: CRC8H2F(Data Byte 2, Data Byte 3, Data Byte 4, Data Byte 5, Data Byte 6, Data Byte 7, Data Byte 8, Source Address byte, PGN LSB, PGN second byte, PGN MSB) Note: Per SAE J1939-21, PDU1 (i.e., Destination Specific) PGNs have a PGN LSB of 00h. If a manufacturer substitutes the PS (i.e., Destination Address) for the PGN LSB in this CRC calculation then it is the manufacturer’s responsibility to mitigate integration concerns associated with that implementation. See SAE J1939-76 for an alternate approach that may provide a level of functional safety. | 1 byte | 1 count per bit | 0 count | 0 to 255 count |  | count | 133 | SAEct03 | Measured | See SPN 13167 in 'Supporting Information' tab | 1 | 0 | 255 | 8 | 8 | J1939DA | J1939DA | 2022-11-11 | 2020-09-09 | 2020-09-09 | FullDefinition | FullDefinition
|  |  |  | 64110 | Power Converter 1 Limits Request Electrical | PC1ILRM | Sets the current and frequency limits for the Power Converter being controlled. An example would be for use with an HVESS. | PDU2 | Page 0 | Fixed | 8 |  | 8 | 8 | No | 1 s | 6 |  | 2.1 | 2.1 | 20532 | Power Converter 1 Limits Request Electrical Counter | The message counter is used to detect situations where the transmitting ECU malfunction repeats the same frame all the time. The receiver of the information may use the counter parameter to detect this situation. The transmitting device will increase the message counter by one with every transmission. The message counter will count from 0 to 15 and then restart at 0. Since there is no "Not Available" state, the sender must support the counter. SAE makes no claim of the functional safety level achieved by this counter. Users are responsible for analysis to determine the functional safety level (e.g. IEC 61508, ISO 26262) that their architecture may require and that this counter may provide. See J1939-76 for an alternate approach that may provide a level of functional safety. | 4 bits | 16 states | 0 | 0 to 15 |  |  | 89 | SAEbs04 | Measured |  | 1 | 0 | 15 | 4 | 4 | J1939DA | J1939DA | 2020-09-09 | 2020-09-09 | 2020-09-09 | FullDefinition | FullDefinition
|  |  |  | 64110 | Power Converter 1 Limits Request Electrical | PC1ILRM | Sets the current and frequency limits for the Power Converter being controlled. An example would be for use with an HVESS. | PDU2 | Page 0 | Fixed | 8 |  | 8 | 8 | No | 1 s | 6 |  | 2.5, 3 | 2.5 | 20533 | Power Converter 1 Limits Request Current Maximum | This requests a maximum current the Power Converter should command for this device. Refer to SPN 20690 (Power Converter 1 Reference Current) to convert % to A. Request a value of FBFh to instruct the Power Converter to use its default values. For example, in a typical vehicle application, the Maximum limit would be positive and the Minimum limit would be negative. | 12 bits | 0.062 5 % per bit | -125 % | -125 to 125.937 5 % |  | % | 449 | SAEpc24 | Status |  | 0.0625 | -125 | 125.9375 | 12 | 12 | J1939DA | J1939DA | 2020-09-09 | 2020-09-09 | 2020-09-09 | FullDefinition | FullDefinition
|  |  |  | 64110 | Power Converter 1 Limits Request Electrical | PC1ILRM | Sets the current and frequency limits for the Power Converter being controlled. An example would be for use with an HVESS. | PDU2 | Page 0 | Fixed | 8 |  | 8 | 8 | No | 1 s | 6 |  | 4, 5.1 | 4.1 | 20534 | Power Converter 1 Limits Request Current Minimum | This requests a minimum current the Power Converter should command for this device. Refer to SPN 20690 (Power Converter 1 Reference Current) to convert % to A. Request a value of FBFh to instruct the Power Converter to use its default values. For example, in a typical vehicle application, the Maximum limit would be positive and the Minimum limit would be negative. | 12 bits | 0.062 5 % per bit | -125 % | -125 to 125.937 5 % |  | % | 449 | SAEpc24 | Status |  | 0.0625 | -125 | 125.9375 | 12 | 12 | J1939DA | J1939DA | 2020-09-09 | 2020-09-09 | 2020-09-09 | FullDefinition | FullDefinition
|  |  |  | 64110 | Power Converter 1 Limits Request Electrical | PC1ILRM | Sets the current and frequency limits for the Power Converter being controlled. An example would be for use with an HVESS. | PDU2 | Page 0 | Fixed | 8 |  | 8 | 8 | No | 1 s | 6 |  | 5.5, 6 | 5.5 | 20535 | Power Converter 1 Limits Request Frequency Maximum | This is a request to the Power Converter to set a maximum frequency limit for this device. Refer to SPN 20701 (Power Converter 1 Reference Frequency) to convert % to Hz. Request a value of FBFh to instruct the Power Converter to use its default values. One use of this message is for when SPN 20470 (Power Converter 1 Control Setpoint Mode Request) is set to Current Control Mode, the current may be limited by the Power Converter to protect against exceeding this frequency limit. This limit shall solely lead to reducing the absolute current, not increasing it nor changing the current direction. Therefore, when limits are exceeded, the Power Converter shall not independently apply current to force the system to meet the limit again. However, the Controller Application commanding the Power Converter may apply current or frequency commands to achieve the desired limit. For example, in a typical vehicle application, the Maximum limit would be positive and the Minimum limit would be negative. | 12 bits | 0.062 5 % per bit | -125 % | -125 to 125.937 5 % |  | % | 449 | SAEpc24 | Status |  | 0.0625 | -125 | 125.9375 | 12 | 12 | J1939DA | J1939DA | 2020-09-09 | 2020-09-09 | 2020-09-09 | FullDefinition | FullDefinition
|  |  |  | 64110 | Power Converter 1 Limits Request Electrical | PC1ILRM | Sets the current and frequency limits for the Power Converter being controlled. An example would be for use with an HVESS. | PDU2 | Page 0 | Fixed | 8 |  | 8 | 8 | No | 1 s | 6 |  | 7, 8.1 | 7.1 | 20536 | Power Converter 1 Limits Request Frequency Minimum | This is a request to the Power Converter to set a minimum frequency limit for this device. Refer to SPN 20701 (Power Converter 1 Reference Frequency) to convert % to Hz. Request a value of FBFh to instruct the Power Converter to use its default values. One use of this message is for when SPN 20470 (Power Converter 1 Control Setpoint Mode Request) is set to Current Control Mode, the current may be increased by the Power Converter to protect against falling below this frequency limit. This limit shall solely lead to reducing the absolute current, not increasing it nor changing the current direction. Therefore, when limits are exceeded, the Power Converter shall not independently apply current to force the system to meet the limit again. However, the Controller Application commanding the Power Converter may apply current or frequency commands to achieve the desired limit. For example, in a typical vehicle application, the Maximum limit would be positive and the Minimum limit would be negative. | 12 bits | 0.062 5 % per bit | -125 % | -125 to 125.937 5 % |  | % | 449 | SAEpc24 | Status |  | 0.0625 | -125 | 125.9375 | 12 | 12 | J1939DA | J1939DA | 2020-09-09 | 2020-09-09 | 2020-09-09 | FullDefinition | FullDefinition
|  |  |  | 64111 | Power Converter 1 Limits Request Power | PC1IRP | Sets the electrical and electrical power limits for the Power Converter being controlled. An example would be for use with an HVESS. | PDU2 | Page 0 | Fixed | 8 |  | 8 | 8 | No | 1 s | 6 |  | 1 | 1.1 | 20537 | Power Converter 1 Limits Request Power CRC | The CRC is defined as follows: • Length: 8 bits • Polynomial: x^8+x^5+x^3+x^2+x+1 • Initial Value: FFh • Input Data Reflection: Not reflected • Result Data Reflection: Not reflected • XOR value: FFh SAE makes no claim of the functional safety level achieved by this CRC. Users are responsible for analysis to determine the functional safety level (e.g. IEC 61508, ISO 26262) that their architecture may require and that this CRC may provide. As part of an overall functional safety analysis, the 1 byte CRC defined here may provide a High Level of Diagnostic Coverage when combined with the counter and timeout monitoring according to the 2011-11-15 revision of ISO 26262-5 Annex D Table D.8 and paragraph D2.7.6 Information Redundancy. This CRC was based on the generator polynomial 97h (see AUTOSAR 8-bit 0x2F polynomial CRC Calculation – CRC8H2F). The CRC includes the seven bytes of Data in this PG, the PGN, and its Source Address. The byte order used to calculate the CRC is as follows: CRC8H2F(Data Byte 2, Data Byte 3, Data Byte 4, Data Byte 5, Data Byte 6, Data Byte 7, Data Byte 8, Source Address byte, PGN LSB, PGN second byte, PGN MSB) Note: Per SAE J1939-21, PDU1 (i.e., Destination Specific) PGNs have a PGN LSB of 00h. If a manufacturer substitutes the PS (i.e., Destination Address) for the PGN LSB in this CRC calculation then it is the manufacturer’s responsibility to mitigate integration concerns associated with that implementation. See SAE J1939-76 for an alternate approach that may provide a level of functional safety. | 1 byte | 1 count per bit | 0 count | 0 to 255 count |  | count | 133 | SAEct03 | Measured | See SPN 13167 in 'Supporting Information' tab | 1 | 0 | 255 | 8 | 8 | J1939DA | J1939DA | 2022-11-11 | 2020-09-09 | 2020-09-09 | FullDefinition | FullDefinition
|  |  |  | 64111 | Power Converter 1 Limits Request Power | PC1IRP | Sets the electrical and electrical power limits for the Power Converter being controlled. An example would be for use with an HVESS. | PDU2 | Page 0 | Fixed | 8 |  | 8 | 8 | No | 1 s | 6 |  | 2.1 | 2.1 | 20538 | Power Converter 1 Limits Request Power Counter | The message counter is used to detect situations where the transmitting ECU malfunction repeats the same frame all the time. The receiver of the information may use the counter parameter to detect this situation. The transmitting device will increase the message counter by one with every transmission. The message counter will count from 0 to 15 and then restart at 0. Since there is no "Not Available" state, the sender must support the counter. SAE makes no claim of the functional safety level achieved by this counter. Users are responsible for analysis to determine the functional safety level (e.g. IEC 61508, ISO 26262) that their architecture may require and that this counter may provide. See J1939-76 for an alternate approach that may provide a level of functional safety. | 4 bits | 16 states | 0 | 0 to 15 |  |  | 89 | SAEbs04 | Measured |  | 1 | 0 | 15 | 4 | 4 | J1939DA | J1939DA | 2020-09-09 | 2020-09-09 | 2020-09-09 | FullDefinition | FullDefinition
|  |  |  | 64111 | Power Converter 1 Limits Request Power | PC1IRP | Sets the electrical and electrical power limits for the Power Converter being controlled. An example would be for use with an HVESS. | PDU2 | Page 0 | Fixed | 8 |  | 8 | 8 | No | 1 s | 6 |  | 2.5, 3 | 2.5 | 20539 | Power Converter 1 Limits Request Electrical Power Maximum | This requests a maximum limit for the electrical power. Refer to SPN 20702 (Power Converter 1 Reference Power) to convert % to kW. Request a value of FBFh to instruct the Power Converter to use its default values. For example, in a typical electric vehicle application, the Maximum limit would be positive and the Minimum limit (e.g. regenerative braking) would be negative. While systeming, the power is defined as positive. For example, in a hybrid propulsion system, positive power is applied from the HVES through the Power Converter to system. | 12 bits | 0.062 5 % per bit | -125 % | -125 to 125.937 5 % |  | % | 449 | SAEpc24 | Status |  | 0.0625 | -125 | 125.9375 | 12 | 12 | J1939DA | J1939DA | 2020-09-09 | 2020-09-09 | 2020-09-09 | FullDefinition | FullDefinition
|  |  |  | 64111 | Power Converter 1 Limits Request Power | PC1IRP | Sets the electrical and electrical power limits for the Power Converter being controlled. An example would be for use with an HVESS. | PDU2 | Page 0 | Fixed | 8 |  | 8 | 8 | No | 1 s | 6 |  | 4, 5.1 | 4.1 | 20540 | Power Converter 1 Limits Request Electrical Power Minimum | This requests a minimum limit for the electrical power. Refer to SPN 20702 (Power Converter 1 Reference Power) to convert % to kW. Request a value of FBFh to instruct the Power Converter to use its default values. For example, in a typical electric vehicle application, the Maximum limit would be positive and the Minimum limit (e.g. regenerative braking) would be negative. While systeming, the power is defined as positive. For example, in a hybrid propulsion system, positive power is applied from the HVES through the Power Converter to system. While generating, the power is defined as negative. For example, in a hybrid propulsion system, negative power is recuperated from the system through the Power Converter to the HVES. | 12 bits | 0.062 5 % per bit | -125 % | -125 to 125.937 5 % |  | % | 449 | SAEpc24 | Status |  | 0.0625 | -125 | 125.9375 | 12 | 12 | J1939DA | J1939DA | 2020-09-09 | 2020-09-09 | 2020-09-09 | FullDefinition | FullDefinition
|  |  |  | 64111 | Power Converter 1 Limits Request Power | PC1IRP | Sets the electrical and electrical power limits for the Power Converter being controlled. An example would be for use with an HVESS. | PDU2 | Page 0 | Fixed | 8 |  | 8 | 8 | No | 1 s | 6 |  | 5.5, 6 | 5.5 | 20541 | Power Converter 1 Limits Request DC Energy Source 1 Power Maximum | This requests a maximum limit for the DC Energy Source 1 power. Refer to SPN 20702 (Power Converter 1 Reference Power) to convert % to kW. Request a value of FBFh to instruct the Power Converter to use its default values. For example, in a typical electric vehicle application, the Maximum limit would be positive and the Minimum limit (e.g. regenerative braking) would be negative. While systeming, the power is defined as positive. For example, in a hybrid propulsion system, positive power is applied from the HVES through the Power Converter to system. While generating, the power is defined as negative. For example, in a hybrid propulsion system, negative power is recuperated from the system through the Power Converter to the HVES. | 12 bits | 0.062 5 % per bit | -125 % | -125 to 125.937 5 % |  | % | 449 | SAEpc24 | Status |  | 0.0625 | -125 | 125.9375 | 12 | 12 | J1939DA | J1939DA | 2020-09-09 | 2020-09-09 | 2020-09-09 | FullDefinition | FullDefinition
|  |  |  | 64111 | Power Converter 1 Limits Request Power | PC1IRP | Sets the electrical and electrical power limits for the Power Converter being controlled. An example would be for use with an HVESS. | PDU2 | Page 0 | Fixed | 8 |  | 8 | 8 | No | 1 s | 6 |  | 7, 8.1 | 7.1 | 20542 | Power Converter 1 Limits Request DC Energy Source 1 Power Minimum | This requests a minimum limit for the DC Energy Source 1 power. Refer to SPN 20702 (Power Converter 1 Reference Power) to convert % to kW. Request a value of FBFh to instruct the Power Converter to use its default values. For example, in a typical electric vehicle application, the Maximum limit would be positive and the Minimum limit (e.g. regenerative braking) would be negative. While systeming, the power is defined as positive. For example, in a hybrid propulsion system, positive power is applied from the HVES through the Power Converter to system. While generating, the power is defined as negative. For example, in a hybrid propulsion system, negative power is recuperated from the system through the Power Converter to the HVES. | 12 bits | 0.062 5 % per bit | -125 % | -125 to 125.937 5 % |  | % | 449 | SAEpc24 | Status |  | 0.0625 | -125 | 125.9375 | 12 | 12 | J1939DA | J1939DA | 2020-09-09 | 2020-09-09 | 2020-09-09 | FullDefinition | FullDefinition
|  |  |  | 64112 | Inverter 1 Lifetime Data | PC1LD | Contains data accumulated over the lifetime of this Inverter. | PDU2 | Page 0 | Fixed Extendable | 16 |  | 16 | 16 | Yes | On Request | 6 |  | 01-04 | 1.1 | 20607 | Power Converter 1 Total Energy Consumed | Indicates the total lifetime energy consumed by this Inverter. For example, this would include the energy used for propulsion in a propulsion system. | 4 bytes | 100 Watt-hour per bit | 0 Watt-hour | 0 to 421 108 121 500 Watt-hour |  | Watt-hour | 424 | SAEen05 | Measured |  | 100 | 0 | 421108121500 | 32 | 32 | J1939DA | J1939DA | 2020-09-09 | 2020-09-09 | 2020-09-09 | FullDefinition | FullDefinition
|  |  |  | 64112 | Inverter 1 Lifetime Data | PC1LD | Contains data accumulated over the lifetime of this Inverter. | PDU2 | Page 0 | Fixed Extendable | 16 |  | 16 | 16 | Yes | On Request | 6 |  | 05-08 | 5.1 | 20608 | Power Converter 1 Total Energy Generated | Indicates the total lifetime energy generated by this Inverter. For example, this would include the energy created during regerative braking in a propulsion system. | 4 bytes | 100 Watt-hour per bit | 0 Watt-hour | 0 to 421 108 121 500 Watt-hour |  | Watt-hour | 424 | SAEen05 | Measured |  | 100 | 0 | 421108121500 | 32 | 32 | J1939DA | J1939DA | 2020-09-09 | 2020-09-09 | 2020-09-09 | FullDefinition | FullDefinition
|  |  |  | 64112 | Inverter 1 Lifetime Data | PC1LD | Contains data accumulated over the lifetime of this Inverter. | PDU2 | Page 0 | Fixed Extendable | 16 |  | 16 | 16 | Yes | On Request | 6 |  | 09-12 | 9.1 | 20609 | Power Converter 1 Total Charge Consumed | Indicates the total lifetime charge consumed by this Inverter. For example, this would include the charge used for propulsion in a propulsion system. | 4 bytes | 100 Ah per bit | 0 Ah | 0 to 421 108 121 500 Ah |  | Ah | 343 | SAEca03 | Measured |  | 100 | 0 | 421108121500 | 32 | 32 | J1939DA | J1939DA | 2020-09-09 | 2020-09-09 | 2020-09-09 | FullDefinition | FullDefinition
|  |  |  | 64112 | Inverter 1 Lifetime Data | PC1LD | Contains data accumulated over the lifetime of this Inverter. | PDU2 | Page 0 | Fixed Extendable | 16 |  | 16 | 16 | Yes | On Request | 6 |  | 13-16 | 13.1 | 20610 | Power Converter 1 Total Charge Generated | Indicates the total lifetime charge generated by this Inverter. For example, this would include the charge created during regerative braking in a propulsion system. | 4 bytes | 100 Ah per bit | 0 Ah | 0 to 421 108 121 500 Ah |  | Ah | 343 | SAEca03 | Measured |  | 100 | 0 | 421108121500 | 32 | 32 | J1939DA | J1939DA | 2020-09-09 | 2020-09-09 | 2020-09-09 | FullDefinition | FullDefinition
|  |  |  | 64113 | Inverter 2 Lifetime Data | PC2LD | Contains data accumulated over the lifetime of this Inverter. | PDU2 | Page 0 | Fixed Extendable | 16 |  | 16 | 16 | Yes | On Request | 6 |  | 01-04 | 1.1 | 20611 | Power Converter 2 Total Energy Consumed | Indicates the total lifetime energy consumed by this Inverter. For example, this would include the energy used for propulsion in a propulsion system. | 4 bytes | 100 Watt-hour per bit | 0 Watt-hour | 0 to 421 108 121 500 Watt-hour |  | Watt-hour | 424 | SAEen05 | Measured |  | 100 | 0 | 421108121500 | 32 | 32 | J1939DA | J1939DA | 2020-09-09 | 2020-09-09 | 2020-09-09 | FullDefinition | FullDefinition
|  |  |  | 64113 | Inverter 2 Lifetime Data | PC2LD | Contains data accumulated over the lifetime of this Inverter. | PDU2 | Page 0 | Fixed Extendable | 16 |  | 16 | 16 | Yes | On Request | 6 |  | 05-08 | 5.1 | 20612 | Power Converter 2 Total Energy Generated | Indicates the total lifetime energy generated by this Inverter. For example, this would include the energy created during regerative braking in a propulsion system. | 4 bytes | 100 Watt-hour per bit | 0 Watt-hour | 0 to 421 108 121 500 Watt-hour |  | Watt-hour | 424 | SAEen05 | Measured |  | 100 | 0 | 421108121500 | 32 | 32 | J1939DA | J1939DA | 2020-09-09 | 2020-09-09 | 2020-09-09 | FullDefinition | FullDefinition
|  |  |  | 64113 | Inverter 2 Lifetime Data | PC2LD | Contains data accumulated over the lifetime of this Inverter. | PDU2 | Page 0 | Fixed Extendable | 16 |  | 16 | 16 | Yes | On Request | 6 |  | 09-12 | 9.1 | 20613 | Power Converter 2 Total Charge Consumed | Indicates the total lifetime charge consumed by this Inverter. For example, this would include the charge used for propulsion in a propulsion system. | 4 bytes | 100 Ah per bit | 0 Ah | 0 to 421 108 121 500 Ah |  | Ah | 343 | SAEca03 | Measured |  | 100 | 0 | 421108121500 | 32 | 32 | J1939DA | J1939DA | 2020-09-09 | 2020-09-09 | 2020-09-09 | FullDefinition | FullDefinition
|  |  |  | 64113 | Inverter 2 Lifetime Data | PC2LD | Contains data accumulated over the lifetime of this Inverter. | PDU2 | Page 0 | Fixed Extendable | 16 |  | 16 | 16 | Yes | On Request | 6 |  | 13-16 | 13.1 | 20614 | Power Converter 2 Total Charge Generated | Indicates the total lifetime charge generated by this Inverter. For example, this would include the charge created during regerative braking in a propulsion system. | 4 bytes | 100 Ah per bit | 0 Ah | 0 to 421 108 121 500 Ah |  | Ah | 343 | SAEca03 | Measured |  | 100 | 0 | 421108121500 | 32 | 32 | J1939DA | J1939DA | 2020-09-09 | 2020-09-09 | 2020-09-09 | FullDefinition | FullDefinition
|  |  |  | 64114 | Power Converter 2 Active Power Limits | PC2IAPL | Sent by this Power Converter instance and contains the current operating conditions of the Power Converter. This message would be received by a controller application that is responsible for controlling this Power Converter. | PDU2 | Page 0 | Fixed | 8 |  | 5 | 8 | No | 1 s and on change but no faster than 100 ms Grandfathered definition for systems that implemented this message prior to April, 2022: 1 s or on change but no faster than 100 ms | 6 |  | 1.1 | 1.1 | 20615 | Power Converter 2 Power Limited due to Undefined Reason | Output power is being limited due to an undefined reason. 00b = No power limit for this reason 01b = Power limited for this reason 10b = Error 11b = Not Available | 2 bits | 4 states | 0 | 0 to 3 |  |  | 87 | SAEbs02 | Measured |  | 1 | 0 | 3 | 2 | 2 | J1939DA | J1939DA | 2020-09-09 | 2022-02-10 | 2020-09-09 | FullDefinition | FullDefinition
|  |  |  | 64114 | Power Converter 2 Active Power Limits | PC2IAPL | Sent by this Power Converter instance and contains the current operating conditions of the Power Converter. This message would be received by a controller application that is responsible for controlling this Power Converter. | PDU2 | Page 0 | Fixed | 8 |  | 5 | 8 | No | 1 s and on change but no faster than 100 ms Grandfathered definition for systems that implemented this message prior to April, 2022: 1 s or on change but no faster than 100 ms | 6 |  | 1.3 | 1.3 | 20616 | Power Converter 2 Power Limited due to DC Energy Source 1 Current Maximum | Output power is being limited due to SPN 20674 (Power Converter 2 DC Energy Source 1 Current) approaching or exceeding the SPN 20589 (Power Converter 2 Limits Active DC Energy Source 1 Current Maximum). 00b = No power limit for this reason 01b = Power limited for this reason 10b = Error 11b = Not Available | 2 bits | 4 states | 0 | 0 to 3 |  |  | 87 | SAEbs02 | Measured |  | 1 | 0 | 3 | 2 | 2 | J1939DA | J1939DA | 2020-09-09 | 2022-02-10 | 2020-09-09 | FullDefinition | FullDefinition
|  |  |  | 64114 | Power Converter 2 Active Power Limits | PC2IAPL | Sent by this Power Converter instance and contains the current operating conditions of the Power Converter. This message would be received by a controller application that is responsible for controlling this Power Converter. | PDU2 | Page 0 | Fixed | 8 |  | 5 | 8 | No | 1 s and on change but no faster than 100 ms Grandfathered definition for systems that implemented this message prior to April, 2022: 1 s or on change but no faster than 100 ms | 6 |  | 1.5 | 1.5 | 20617 | Power Converter 2 Power Limited due to DC Energy Source 1 Current Minimum | Output power is being limited due to SPN 20674 (Power Converter 2 DC Energy Source 1 Current) approaching or falling below the SPN 20590 (Power Converter 2 Limits Active DC Energy Source 1 Current Minimum). 00b = No power limit for this reason 01b = Power limited for this reason 10b = Error 11b = Not Available | 2 bits | 4 states | 0 | 0 to 3 |  |  | 87 | SAEbs02 | Measured |  | 1 | 0 | 3 | 2 | 2 | J1939DA | J1939DA | 2020-09-09 | 2022-02-10 | 2020-09-09 | FullDefinition | FullDefinition
|  |  |  | 64114 | Power Converter 2 Active Power Limits | PC2IAPL | Sent by this Power Converter instance and contains the current operating conditions of the Power Converter. This message would be received by a controller application that is responsible for controlling this Power Converter. | PDU2 | Page 0 | Fixed | 8 |  | 5 | 8 | No | 1 s and on change but no faster than 100 ms Grandfathered definition for systems that implemented this message prior to April, 2022: 1 s or on change but no faster than 100 ms | 6 |  | 1.7 | 1.7 | 20618 | Power Converter 2 Power Limited due to DC Energy Source 1 Voltage Maximum | Output power is being limited due to SPN 20675(Power Converter 2 DC Energy Source 1 Voltage) approaching or exceeding the SPN 20587 (Power Converter 2 Limits Active DC Energy Source 1 Voltage Maximum). 00b = No power limit for this reason 01b = Power limited for this reason 10b = Error 11b = Not Available | 2 bits | 4 states | 0 | 0 to 3 |  |  | 87 | SAEbs02 | Measured |  | 1 | 0 | 3 | 2 | 2 | J1939DA | J1939DA | 2020-09-09 | 2022-02-10 | 2020-09-09 | FullDefinition | FullDefinition
|  |  |  | 64114 | Power Converter 2 Active Power Limits | PC2IAPL | Sent by this Power Converter instance and contains the current operating conditions of the Power Converter. This message would be received by a controller application that is responsible for controlling this Power Converter. | PDU2 | Page 0 | Fixed | 8 |  | 5 | 8 | No | 1 s and on change but no faster than 100 ms Grandfathered definition for systems that implemented this message prior to April, 2022: 1 s or on change but no faster than 100 ms | 6 |  | 2.1 | 2.1 | 20619 | Power Converter 2 Power Limited due to DC Energy Source 1 Voltage Minimum | Output power is being limited due to SPN 20675(Power Converter 2 DC Energy Source 1 Voltage) approaching or falling below the SPN 20588 (Power Converter 2 Limits Active DC Energy Source 1 Voltage Minimum). 00b = No power limit for this reason 01b = Power limited for this reason 10b = Error 11b = Not Available | 2 bits | 4 states | 0 | 0 to 3 |  |  | 87 | SAEbs02 | Measured |  | 1 | 0 | 3 | 2 | 2 | J1939DA | J1939DA | 2020-09-09 | 2022-02-10 | 2020-09-09 | FullDefinition | FullDefinition
|  |  |  | 64114 | Power Converter 2 Active Power Limits | PC2IAPL | Sent by this Power Converter instance and contains the current operating conditions of the Power Converter. This message would be received by a controller application that is responsible for controlling this Power Converter. | PDU2 | Page 0 | Fixed | 8 |  | 5 | 8 | No | 1 s and on change but no faster than 100 ms Grandfathered definition for systems that implemented this message prior to April, 2022: 1 s or on change but no faster than 100 ms | 6 |  | 2.3 | 2.3 | 20620 | Power Converter 2 Power Limited due to Electrical Power Maximum | Output power is being limited due to Electrical Power (product of SPN 20672(Power Converter 2 Current) and SPN 20673(Power Converter 2 Frequency)) approaching or exceeding the SPN 20575 (Power Converter 2 Limits Active Electrical Power Maximum). 00b = No power limit for this reason 01b = Power limited for this reason 10b = Error 11b = Not Available | 2 bits | 4 states | 0 | 0 to 3 |  |  | 87 | SAEbs02 | Measured |  | 1 | 0 | 3 | 2 | 2 | J1939DA | J1939DA | 2020-09-09 | 2022-02-10 | 2020-09-09 | FullDefinition | FullDefinition
|  |  |  | 64114 | Power Converter 2 Active Power Limits | PC2IAPL | Sent by this Power Converter instance and contains the current operating conditions of the Power Converter. This message would be received by a controller application that is responsible for controlling this Power Converter. | PDU2 | Page 0 | Fixed | 8 |  | 5 | 8 | No | 1 s and on change but no faster than 100 ms Grandfathered definition for systems that implemented this message prior to April, 2022: 1 s or on change but no faster than 100 ms | 6 |  | 2.5 | 2.5 | 20621 | Power Converter 2 Power Limited due to Electrical Power Minimum | Output power is being limited due to Electrical Power (product of SPN 20672(Power Converter 2 Current) and SPN 20673(Power Converter 2 Frequency)) approaching or falling below the SPN 20576 (Power Converter 2 Limits Active Electrical Power Minimum). 00b = No power limit for this reason 01b = Power limited for this reason 10b = Error 11b = Not Available | 2 bits | 4 states | 0 | 0 to 3 |  |  | 87 | SAEbs02 | Measured |  | 1 | 0 | 3 | 2 | 2 | J1939DA | J1939DA | 2020-09-09 | 2022-02-10 | 2020-09-09 | FullDefinition | FullDefinition
|  |  |  | 64114 | Power Converter 2 Active Power Limits | PC2IAPL | Sent by this Power Converter instance and contains the current operating conditions of the Power Converter. This message would be received by a controller application that is responsible for controlling this Power Converter. | PDU2 | Page 0 | Fixed | 8 |  | 5 | 8 | No | 1 s and on change but no faster than 100 ms Grandfathered definition for systems that implemented this message prior to April, 2022: 1 s or on change but no faster than 100 ms | 6 |  | 2.7 | 2.7 | 20622 | Power Converter 2 Power Limited due to DC Energy Source 1 Power Maximum | Output power is being limited due to DC Energy Source 1 Power (product of SPN 20674 (Power Converter 2 DC Energy Source 1 Current) and SPN 20675(Power Converter 2 DC Energy Source 1 Voltage)) approaching or exceeding the SPN 20577 (Power Converter 2 Limits Active DC Energy Source 1 Power Maximum). 00b = No power limit for this reason 01b = Power limited for this reason 10b = Error 11b = Not Available | 2 bits | 4 states | 0 | 0 to 3 |  |  | 87 | SAEbs02 | Measured |  | 1 | 0 | 3 | 2 | 2 | J1939DA | J1939DA | 2020-09-09 | 2022-02-10 | 2020-09-09 | FullDefinition | FullDefinition
|  |  |  | 64114 | Power Converter 2 Active Power Limits | PC2IAPL | Sent by this Power Converter instance and contains the current operating conditions of the Power Converter. This message would be received by a controller application that is responsible for controlling this Power Converter. | PDU2 | Page 0 | Fixed | 8 |  | 5 | 8 | No | 1 s and on change but no faster than 100 ms Grandfathered definition for systems that implemented this message prior to April, 2022: 1 s or on change but no faster than 100 ms | 6 |  | 3.1 | 3.1 | 20623 | Power Converter 2 Power Limited due to DC Energy Source 1 Power Minimum | Output power is being limited due to DC Energy Source 1 Power (product of SPN 20674 (Power Converter 2 DC Energy Source 1 Current) and SPN 20675(Power Converter 2 DC Energy Source 1 Voltage)) approaching or falling below the SPN 20578 (Power Converter 2 Limits Active DC Energy Source 1 Power Minimum). 00b = No power limit for this reason 01b = Power limited for this reason 10b = Error 11b = Not Available | 2 bits | 4 states | 0 | 0 to 3 |  |  | 87 | SAEbs02 | Measured |  | 1 | 0 | 3 | 2 | 2 | J1939DA | J1939DA | 2020-09-09 | 2022-02-10 | 2020-09-09 | FullDefinition | FullDefinition
|  |  |  | 64114 | Power Converter 2 Active Power Limits | PC2IAPL | Sent by this Power Converter instance and contains the current operating conditions of the Power Converter. This message would be received by a controller application that is responsible for controlling this Power Converter. | PDU2 | Page 0 | Fixed | 8 |  | 5 | 8 | No | 1 s and on change but no faster than 100 ms Grandfathered definition for systems that implemented this message prior to April, 2022: 1 s or on change but no faster than 100 ms | 6 |  | 3.3 | 3.3 | 20624 | Power Converter 2 Power Limited due to Current Maximum | Output power is being limited due to SPN 20672(Power Converter 2 Current) approaching or exceeding the SPN 20581 (Power Converter 2 Limits Active Current Maximum). 00b = No power limit for this reason 01b = Power limited for this reason 10b = Error 11b = Not Available | 2 bits | 4 states | 0 | 0 to 3 |  |  | 87 | SAEbs02 | Measured |  | 1 | 0 | 3 | 2 | 2 | J1939DA | J1939DA | 2020-09-09 | 2022-02-10 | 2020-09-09 | FullDefinition | FullDefinition
|  |  |  | 64114 | Power Converter 2 Active Power Limits | PC2IAPL | Sent by this Power Converter instance and contains the current operating conditions of the Power Converter. This message would be received by a controller application that is responsible for controlling this Power Converter. | PDU2 | Page 0 | Fixed | 8 |  | 5 | 8 | No | 1 s and on change but no faster than 100 ms Grandfathered definition for systems that implemented this message prior to April, 2022: 1 s or on change but no faster than 100 ms | 6 |  | 3.5 | 3.5 | 20625 | Power Converter 2 Power Limited due to Current Minimum | Output power is being limited due to SPN 20672(Power Converter 2 Current) approaching or falling below the SPN 20582 (Power Converter 2 Limits Active Current Minimum). 00b = No power limit for this reason 01b = Power limited for this reason 10b = Error 11b = Not Available | 2 bits | 4 states | 0 | 0 to 3 |  |  | 87 | SAEbs02 | Measured |  | 1 | 0 | 3 | 2 | 2 | J1939DA | J1939DA | 2020-09-09 | 2022-02-10 | 2020-09-09 | FullDefinition | FullDefinition
|  |  |  | 64114 | Power Converter 2 Active Power Limits | PC2IAPL | Sent by this Power Converter instance and contains the current operating conditions of the Power Converter. This message would be received by a controller application that is responsible for controlling this Power Converter. | PDU2 | Page 0 | Fixed | 8 |  | 5 | 8 | No | 1 s and on change but no faster than 100 ms Grandfathered definition for systems that implemented this message prior to April, 2022: 1 s or on change but no faster than 100 ms | 6 |  | 3.7 | 3.7 | 20626 | Power Converter 2 Power Limited due to Frequency Maximum | Output power is being limited due to SPN 20673(Power Converter 2 Frequency) approaching or exceeding the SPN 20583 (Power Converter 2 Limits Active Frequency Maximum). 00b = No power limit for this reason 01b = Power limited for this reason 10b = Error 11b = Not Available | 2 bits | 4 states | 0 | 0 to 3 |  |  | 87 | SAEbs02 | Measured |  | 1 | 0 | 3 | 2 | 2 | J1939DA | J1939DA | 2020-09-09 | 2022-02-10 | 2020-09-09 | FullDefinition | FullDefinition
|  |  |  | 64114 | Power Converter 2 Active Power Limits | PC2IAPL | Sent by this Power Converter instance and contains the current operating conditions of the Power Converter. This message would be received by a controller application that is responsible for controlling this Power Converter. | PDU2 | Page 0 | Fixed | 8 |  | 5 | 8 | No | 1 s and on change but no faster than 100 ms Grandfathered definition for systems that implemented this message prior to April, 2022: 1 s or on change but no faster than 100 ms | 6 |  | 4.1 | 4.1 | 20627 | Power Converter 2 Power Limited due to Frequency Minimum | Output power is being limited due to SPN 20673(Power Converter 2 Frequency) approaching or falling below the SPN 20584 (Power Converter 2 Limits Active Frequency Minimum). 00b = No power limit for this reason 01b = Power limited for this reason 10b = Error 11b = Not Available | 2 bits | 4 states | 0 | 0 to 3 |  |  | 87 | SAEbs02 | Measured |  | 1 | 0 | 3 | 2 | 2 | J1939DA | J1939DA | 2020-09-09 | 2022-02-10 | 2020-09-09 | FullDefinition | FullDefinition
|  |  |  | 64114 | Power Converter 2 Active Power Limits | PC2IAPL | Sent by this Power Converter instance and contains the current operating conditions of the Power Converter. This message would be received by a controller application that is responsible for controlling this Power Converter. | PDU2 | Page 0 | Fixed | 8 |  | 5 | 8 | No | 1 s and on change but no faster than 100 ms Grandfathered definition for systems that implemented this message prior to April, 2022: 1 s or on change but no faster than 100 ms | 6 |  | 4.5 | 4.5 | 20628 | Power Converter 2 Power Limited due to Inverter Temperature | Output power is being limited due to one or more inverter temperature(s), see SPNs 10282 through 10285 (Inverter Temperature 1-4) approaching or exceeding internally defined limit(s). 00b = No power limit for this reason 01b = Power limited for this reason 10b = Error 11b = Not Available | 2 bits | 4 states | 0 | 0 to 3 |  |  | 87 | SAEbs02 | Measured |  | 1 | 0 | 3 | 2 | 2 | J1939DA | J1939DA | 2020-09-09 | 2022-02-10 | 2020-09-09 | FullDefinition | FullDefinition
|  |  |  | 64114 | Power Converter 2 Active Power Limits | PC2IAPL | Sent by this Power Converter instance and contains the current operating conditions of the Power Converter. This message would be received by a controller application that is responsible for controlling this Power Converter. | PDU2 | Page 0 | Fixed | 8 |  | 5 | 8 | No | 1 s and on change but no faster than 100 ms Grandfathered definition for systems that implemented this message prior to April, 2022: 1 s or on change but no faster than 100 ms | 6 |  | 4.7 | 4.7 | 20629 | Power Converter 2 Power Limited due to Temperature | Output power is being limited due to one or more temperature(s), see SPNs 9060 and 10286 through 10288 (Temperature 1-4) approaching or exceeding internally defined limit(s). 00b = No power limit for this reason 01b = Power limited for this reason 10b = Error 11b = Not Available | 2 bits | 4 states | 0 | 0 to 3 |  |  | 87 | SAEbs02 | Measured |  | 1 | 0 | 3 | 2 | 2 | J1939DA | J1939DA | 2020-09-09 | 2022-02-10 | 2020-09-09 | FullDefinition | FullDefinition
|  |  |  | 64114 | Power Converter 2 Active Power Limits | PC2IAPL | Sent by this Power Converter instance and contains the current operating conditions of the Power Converter. This message would be received by a controller application that is responsible for controlling this Power Converter. | PDU2 | Page 0 | Fixed | 8 |  | 5 | 8 | No | 1 s and on change but no faster than 100 ms Grandfathered definition for systems that implemented this message prior to April, 2022: 1 s or on change but no faster than 100 ms | 6 |  | 5.1 | 5.1 | 20630 | Power Converter 2 Power Limited Due to Fault Condition | Output power is being limited due to an fault condition that requires a current limitation to prevent further damage (e.g. “limp home mode”). For example, this could be in case of temperature sensor defects. Typically, this parameter would be accompanied by a DTC indicating the failed component. 00b = No power limit for this reason 01b = Power limited for this reason 10b = Error 11b = Not Available | 2 bits | 4 states | 0 | 0 to 3 |  |  | 87 | SAEbs02 | Measured |  | 1 | 0 | 3 | 2 | 2 | J1939DA | J1939DA | 2020-09-09 | 2022-02-10 | 2020-09-09 | FullDefinition | FullDefinition
|  |  |  | 64114 | Power Converter 2 Active Power Limits | PC2IAPL | Sent by this Power Converter instance and contains the current operating conditions of the Power Converter. This message would be received by a controller application that is responsible for controlling this Power Converter. | PDU2 | Page 0 | Fixed | 8 |  | 5 | 8 | No | 1 s and on change but no faster than 100 ms Grandfathered definition for systems that implemented this message prior to April, 2022: 1 s or on change but no faster than 100 ms | 6 |  | 5.3 | 5.3 | 20631 | Power Converter 2 Power Limited Due to Active Current Rate Limit | Output power is being limited due to exceeding internally defined current rate limit(s) or SPN 20486 (Power Converter 2 Rate Limits Request Absolute Current Rate Limit). 00b = No power limit for this reason 01b = Power limited for this reason 10b = Error 11b = Not Available | 2 bits | 4 states | 0 | 0 to 3 |  |  | 87 | SAEbs02 | Measured |  | 1 | 0 | 3 | 2 | 2 | J1939DA | J1939DA | 2020-09-09 | 2022-02-10 | 2020-09-09 | FullDefinition | FullDefinition
|  |  |  | 64114 | Power Converter 2 Active Power Limits | PC2IAPL | Sent by this Power Converter instance and contains the current operating conditions of the Power Converter. This message would be received by a controller application that is responsible for controlling this Power Converter. | PDU2 | Page 0 | Fixed | 8 |  | 5 | 8 | No | 1 s and on change but no faster than 100 ms Grandfathered definition for systems that implemented this message prior to April, 2022: 1 s or on change but no faster than 100 ms | 6 |  | 5.7 | 5.7 | 20632 | Power Converter 2 Current Limited Due to Machine Characteristics | Output current is being limited due to SPN 20672(Power Converter 2 Current) approaching or exceeding a system design characteristic. For example, for permanent magnet machines, this would be in the field weakening area. 00b = No current limit for this reason 01b = Current limited for this reason 10b = Error 11b = Not Available | 2 bits | 4 states | 0 | 0 to 3 |  |  | 87 | SAEbs02 | Measured |  | 1 | 0 | 3 | 2 | 2 | J1939DA | J1939DA | 2020-09-09 | 2022-02-10 | 2020-09-09 | FullDefinition | FullDefinition
|  |  |  | 64115 | Power Converter 1 Active Power Limits | PC1IAPL | Sent by this Power Converter instance and contains the current operating conditions of the Power Converter. This message would be received by a controller application that is responsible for controlling this Power Converter. | PDU2 | Page 0 | Fixed | 8 |  | 5 | 8 | No | 1 s and on change but no faster than 100 ms Grandfathered definition for systems that implemented this message prior to April, 2022: 1 s or on change but no faster than 100 ms | 6 |  | 1.1 | 1.1 | 20640 | Power Converter 1 Power Limited due to Undefined Reason | Output power is being limited due to an undefined reason. 00b = No power limit for this reason 01b = Power limited for this reason 10b = Error 11b = Not Available | 2 bits | 4 states | 0 | 0 to 3 |  |  | 87 | SAEbs02 | Measured |  | 1 | 0 | 3 | 2 | 2 | J1939DA | J1939DA | 2020-09-09 | 2022-02-10 | 2020-09-09 | FullDefinition | FullDefinition
|  |  |  | 64115 | Power Converter 1 Active Power Limits | PC1IAPL | Sent by this Power Converter instance and contains the current operating conditions of the Power Converter. This message would be received by a controller application that is responsible for controlling this Power Converter. | PDU2 | Page 0 | Fixed | 8 |  | 5 | 8 | No | 1 s and on change but no faster than 100 ms Grandfathered definition for systems that implemented this message prior to April, 2022: 1 s or on change but no faster than 100 ms | 6 |  | 1.3 | 1.3 | 20641 | Power Converter 1 Power Limited due to DC Energy Source 1 Current Maximum | Output power is being limited due to SPN 20696 (Power Converter 1 DC Energy Source 1 Current) approaching or exceeding the SPN 20564 (Power Converter 1 Limits Active DC Energy Source 1 Current Maximum). 00b = No power limit for this reason 01b = Power limited for this reason 10b = Error 11b = Not Available | 2 bits | 4 states | 0 | 0 to 3 |  |  | 87 | SAEbs02 | Measured |  | 1 | 0 | 3 | 2 | 2 | J1939DA | J1939DA | 2020-09-09 | 2022-02-10 | 2020-09-09 | FullDefinition | FullDefinition
|  |  |  | 64115 | Power Converter 1 Active Power Limits | PC1IAPL | Sent by this Power Converter instance and contains the current operating conditions of the Power Converter. This message would be received by a controller application that is responsible for controlling this Power Converter. | PDU2 | Page 0 | Fixed | 8 |  | 5 | 8 | No | 1 s and on change but no faster than 100 ms Grandfathered definition for systems that implemented this message prior to April, 2022: 1 s or on change but no faster than 100 ms | 6 |  | 1.5 | 1.5 | 20642 | Power Converter 1 Power Limited due to DC Energy Source 1 Current Minimum | Output power is being limited due to SPN 20696 (Power Converter 1 DC Energy Source 1 Current) approaching or falling below the SPN 20565 (Power Converter 1 Limits Active DC Energy Source 1 Current Minimum). 00b = No power limit for this reason 01b = Power limited for this reason 10b = Error 11b = Not Available | 2 bits | 4 states | 0 | 0 to 3 |  |  | 87 | SAEbs02 | Measured |  | 1 | 0 | 3 | 2 | 2 | J1939DA | J1939DA | 2020-09-09 | 2022-02-10 | 2020-09-09 | FullDefinition | FullDefinition
|  |  |  | 64115 | Power Converter 1 Active Power Limits | PC1IAPL | Sent by this Power Converter instance and contains the current operating conditions of the Power Converter. This message would be received by a controller application that is responsible for controlling this Power Converter. | PDU2 | Page 0 | Fixed | 8 |  | 5 | 8 | No | 1 s and on change but no faster than 100 ms Grandfathered definition for systems that implemented this message prior to April, 2022: 1 s or on change but no faster than 100 ms | 6 |  | 1.7 | 1.7 | 20643 | Power Converter 1 Power Limited due to DC Energy Source 1 Voltage Maximum | Output power is being limited due to SPN 20697(Power Converter 1 DC Energy Source 1 Voltage) approaching or exceeding the SPN 20562 (Power Converter 1 Limits Active DC Energy Source 1 Voltage Maximum). 00b = No power limit for this reason 01b = Power limited for this reason 10b = Error 11b = Not Available | 2 bits | 4 states | 0 | 0 to 3 |  |  | 87 | SAEbs02 | Measured |  | 1 | 0 | 3 | 2 | 2 | J1939DA | J1939DA | 2020-09-09 | 2022-02-10 | 2020-09-09 | FullDefinition | FullDefinition
|  |  |  | 64115 | Power Converter 1 Active Power Limits | PC1IAPL | Sent by this Power Converter instance and contains the current operating conditions of the Power Converter. This message would be received by a controller application that is responsible for controlling this Power Converter. | PDU2 | Page 0 | Fixed | 8 |  | 5 | 8 | No | 1 s and on change but no faster than 100 ms Grandfathered definition for systems that implemented this message prior to April, 2022: 1 s or on change but no faster than 100 ms | 6 |  | 2.1 | 2.1 | 20644 | Power Converter 1 Power Limited due to DC Energy Source 1 Voltage Minimum | Output power is being limited due to SPN 20697(Power Converter 1 DC Energy Source 1 Voltage) approaching or falling below the SPN 20563 (Power Converter 1 Limits Active DC Energy Source 1 Voltage Minimum). 00b = No power limit for this reason 01b = Power limited for this reason 10b = Error 11b = Not Available | 2 bits | 4 states | 0 | 0 to 3 |  |  | 87 | SAEbs02 | Measured |  | 1 | 0 | 3 | 2 | 2 | J1939DA | J1939DA | 2020-09-09 | 2022-02-10 | 2020-09-09 | FullDefinition | FullDefinition
|  |  |  | 64115 | Power Converter 1 Active Power Limits | PC1IAPL | Sent by this Power Converter instance and contains the current operating conditions of the Power Converter. This message would be received by a controller application that is responsible for controlling this Power Converter. | PDU2 | Page 0 | Fixed | 8 |  | 5 | 8 | No | 1 s and on change but no faster than 100 ms Grandfathered definition for systems that implemented this message prior to April, 2022: 1 s or on change but no faster than 100 ms | 6 |  | 2.3 | 2.3 | 20645 | Power Converter 1 Power Limited due to Electrical Power Maximum | Output power is being limited due to Electrical Power (product of SPN 20694(Power Converter 1 Current) and SPN 20695(Power Converter 1 Frequency)) approaching or exceeding the SPN 20550 (Power Converter 1 Limits Active Electrical Power Maximum). 00b = No power limit for this reason 01b = Power limited for this reason 10b = Error 11b = Not Available | 2 bits | 4 states | 0 | 0 to 3 |  |  | 87 | SAEbs02 | Measured |  | 1 | 0 | 3 | 2 | 2 | J1939DA | J1939DA | 2020-09-09 | 2022-02-10 | 2020-09-09 | FullDefinition | FullDefinition
|  |  |  | 64115 | Power Converter 1 Active Power Limits | PC1IAPL | Sent by this Power Converter instance and contains the current operating conditions of the Power Converter. This message would be received by a controller application that is responsible for controlling this Power Converter. | PDU2 | Page 0 | Fixed | 8 |  | 5 | 8 | No | 1 s and on change but no faster than 100 ms Grandfathered definition for systems that implemented this message prior to April, 2022: 1 s or on change but no faster than 100 ms | 6 |  | 2.5 | 2.5 | 20646 | Power Converter 1 Power Limited due to Electrical Power Minimum | Output power is being limited due to Electrical Power (product of SPN 20694(Power Converter 1 Current) and SPN 20695(Power Converter 1 Frequency)) approaching or falling below the SPN 20551 (Power Converter 1 Limits Active Electrical Power Minimum). 00b = No power limit for this reason 01b = Power limited for this reason 10b = Error 11b = Not Available | 2 bits | 4 states | 0 | 0 to 3 |  |  | 87 | SAEbs02 | Measured |  | 1 | 0 | 3 | 2 | 2 | J1939DA | J1939DA | 2020-09-09 | 2022-02-10 | 2020-09-09 | FullDefinition | FullDefinition
|  |  |  | 64115 | Power Converter 1 Active Power Limits | PC1IAPL | Sent by this Power Converter instance and contains the current operating conditions of the Power Converter. This message would be received by a controller application that is responsible for controlling this Power Converter. | PDU2 | Page 0 | Fixed | 8 |  | 5 | 8 | No | 1 s and on change but no faster than 100 ms Grandfathered definition for systems that implemented this message prior to April, 2022: 1 s or on change but no faster than 100 ms | 6 |  | 2.7 | 2.7 | 20647 | Power Converter 1 Power Limited due to DC Energy Source 1 Power Maximum | Output power is being limited due to DC Energy Source 1 Power (product of SPN 20696 (Power Converter 1 DC Energy Source 1 Current) and SPN 20697(Power Converter 1 DC Energy Source 1 Voltage)) approaching or exceeding the SPN 20552 (Power Converter 1 Limits Active DC Energy Source 1 Power Maximum). 00b = No power limit for this reason 01b = Power limited for this reason 10b = Error 11b = Not Available | 2 bits | 4 states | 0 | 0 to 3 |  |  | 87 | SAEbs02 | Measured |  | 1 | 0 | 3 | 2 | 2 | J1939DA | J1939DA | 2020-09-09 | 2022-02-10 | 2020-09-09 | FullDefinition | FullDefinition
|  |  |  | 64115 | Power Converter 1 Active Power Limits | PC1IAPL | Sent by this Power Converter instance and contains the current operating conditions of the Power Converter. This message would be received by a controller application that is responsible for controlling this Power Converter. | PDU2 | Page 0 | Fixed | 8 |  | 5 | 8 | No | 1 s and on change but no faster than 100 ms Grandfathered definition for systems that implemented this message prior to April, 2022: 1 s or on change but no faster than 100 ms | 6 |  | 3.1 | 3.1 | 20648 | Power Converter 1 Power Limited due to DC Energy Source 1 Power Minimum | Output power is being limited due to DC Energy Source 1 Power (product of SPN 20696 (Power Converter 1 DC Energy Source 1 Current) and SPN 20697(Power Converter 1 DC Energy Source 1 Voltage)) approaching or falling below the SPN 20553 (Power Converter 1 Limits Active DC Energy Source 1 Power Minimum). 00b = No power limit for this reason 01b = Power limited for this reason 10b = Error 11b = Not Available | 2 bits | 4 states | 0 | 0 to 3 |  |  | 87 | SAEbs02 | Measured |  | 1 | 0 | 3 | 2 | 2 | J1939DA | J1939DA | 2020-09-09 | 2022-02-10 | 2020-09-09 | FullDefinition | FullDefinition
|  |  |  | 64115 | Power Converter 1 Active Power Limits | PC1IAPL | Sent by this Power Converter instance and contains the current operating conditions of the Power Converter. This message would be received by a controller application that is responsible for controlling this Power Converter. | PDU2 | Page 0 | Fixed | 8 |  | 5 | 8 | No | 1 s and on change but no faster than 100 ms Grandfathered definition for systems that implemented this message prior to April, 2022: 1 s or on change but no faster than 100 ms | 6 |  | 3.3 | 3.3 | 20649 | Power Converter 1 Power Limited due to Current Maximum | Output power is being limited due to SPN 20694(Power Converter 1 Current) approaching or exceeding the SPN 20556 (Power Converter 1 Limits Active Current Maximum). 00b = No power limit for this reason 01b = Power limited for this reason 10b = Error 11b = Not Available | 2 bits | 4 states | 0 | 0 to 3 |  |  | 87 | SAEbs02 | Measured |  | 1 | 0 | 3 | 2 | 2 | J1939DA | J1939DA | 2020-09-09 | 2022-02-10 | 2020-09-09 | FullDefinition | FullDefinition
|  |  |  | 64115 | Power Converter 1 Active Power Limits | PC1IAPL | Sent by this Power Converter instance and contains the current operating conditions of the Power Converter. This message would be received by a controller application that is responsible for controlling this Power Converter. | PDU2 | Page 0 | Fixed | 8 |  | 5 | 8 | No | 1 s and on change but no faster than 100 ms Grandfathered definition for systems that implemented this message prior to April, 2022: 1 s or on change but no faster than 100 ms | 6 |  | 3.5 | 3.5 | 20650 | Power Converter 1 Power Limited due to Current Minimum | Output power is being limited due to SPN 20694(Power Converter 1 Current) approaching or falling below the SPN 20557 (Power Converter 1 Limits Active Current Minimum). 00b = No power limit for this reason 01b = Power limited for this reason 10b = Error 11b = Not Available | 2 bits | 4 states | 0 | 0 to 3 |  |  | 87 | SAEbs02 | Measured |  | 1 | 0 | 3 | 2 | 2 | J1939DA | J1939DA | 2020-09-09 | 2022-02-10 | 2020-09-09 | FullDefinition | FullDefinition
|  |  |  | 64115 | Power Converter 1 Active Power Limits | PC1IAPL | Sent by this Power Converter instance and contains the current operating conditions of the Power Converter. This message would be received by a controller application that is responsible for controlling this Power Converter. | PDU2 | Page 0 | Fixed | 8 |  | 5 | 8 | No | 1 s and on change but no faster than 100 ms Grandfathered definition for systems that implemented this message prior to April, 2022: 1 s or on change but no faster than 100 ms | 6 |  | 3.7 | 3.7 | 20651 | Power Converter 1 Power Limited due to Frequency Maximum | Output power is being limited due to SPN 20695(Power Converter 1 Frequency) approaching or exceeding the SPN 20558 (Power Converter 1 Limits Active Frequency Maximum). 00b = No power limit for this reason 01b = Power limited for this reason 10b = Error 11b = Not Available | 2 bits | 4 states | 0 | 0 to 3 |  |  | 87 | SAEbs02 | Measured |  | 1 | 0 | 3 | 2 | 2 | J1939DA | J1939DA | 2020-09-09 | 2022-02-10 | 2020-09-09 | FullDefinition | FullDefinition
|  |  |  | 64115 | Power Converter 1 Active Power Limits | PC1IAPL | Sent by this Power Converter instance and contains the current operating conditions of the Power Converter. This message would be received by a controller application that is responsible for controlling this Power Converter. | PDU2 | Page 0 | Fixed | 8 |  | 5 | 8 | No | 1 s and on change but no faster than 100 ms Grandfathered definition for systems that implemented this message prior to April, 2022: 1 s or on change but no faster than 100 ms | 6 |  | 4.1 | 4.1 | 20652 | Power Converter 1 Power Limited due to Frequency Minimum | Output power is being limited due to SPN 20695(Power Converter 1 Frequency) approaching or falling below the SPN 20559 (Power Converter 1 Limits Active Frequency Minimum). 00b = No power limit for this reason 01b = Power limited for this reason 10b = Error 11b = Not Available | 2 bits | 4 states | 0 | 0 to 3 |  |  | 87 | SAEbs02 | Measured |  | 1 | 0 | 3 | 2 | 2 | J1939DA | J1939DA | 2020-09-09 | 2022-02-10 | 2020-09-09 | FullDefinition | FullDefinition
|  |  |  | 64115 | Power Converter 1 Active Power Limits | PC1IAPL | Sent by this Power Converter instance and contains the current operating conditions of the Power Converter. This message would be received by a controller application that is responsible for controlling this Power Converter. | PDU2 | Page 0 | Fixed | 8 |  | 5 | 8 | No | 1 s and on change but no faster than 100 ms Grandfathered definition for systems that implemented this message prior to April, 2022: 1 s or on change but no faster than 100 ms | 6 |  | 4.5 | 4.5 | 20653 | Power Converter 1 Power Limited due to Inverter Temperature | Output power is being limited due to one or more inverter temperature(s), see SPNs 10216 through 10219 (Power Converter 1 Temperature 1-4) approaching or exceeding internally defined limit(s). 00b = No power limit for this reason 01b = Power limited for this reason 10b = Error 11b = Not Available | 2 bits | 4 states | 0 | 0 to 3 |  |  | 87 | SAEbs02 | Measured |  | 1 | 0 | 3 | 2 | 2 | J1939DA | J1939DA | 2020-09-09 | 2022-02-10 | 2020-09-09 | FullDefinition | FullDefinition
|  |  |  | 64115 | Power Converter 1 Active Power Limits | PC1IAPL | Sent by this Power Converter instance and contains the current operating conditions of the Power Converter. This message would be received by a controller application that is responsible for controlling this Power Converter. | PDU2 | Page 0 | Fixed | 8 |  | 5 | 8 | No | 1 s and on change but no faster than 100 ms Grandfathered definition for systems that implemented this message prior to April, 2022: 1 s or on change but no faster than 100 ms | 6 |  | 4.7 | 4.7 | 20654 | Power Converter 1 Power Limited due to Temperature | Output power is being limited due to one or more temperature(s), see SPNs 9059 and 10220 through 10222 (Temperature 1-4) approaching or exceeding internally defined limit(s). 00b = No power limit for this reason 01b = Power limited for this reason 10b = Error 11b = Not Available | 2 bits | 4 states | 0 | 0 to 3 |  |  | 87 | SAEbs02 | Measured |  | 1 | 0 | 3 | 2 | 2 | J1939DA | J1939DA | 2020-09-09 | 2022-02-10 | 2020-09-09 | FullDefinition | FullDefinition
|  |  |  | 64115 | Power Converter 1 Active Power Limits | PC1IAPL | Sent by this Power Converter instance and contains the current operating conditions of the Power Converter. This message would be received by a controller application that is responsible for controlling this Power Converter. | PDU2 | Page 0 | Fixed | 8 |  | 5 | 8 | No | 1 s and on change but no faster than 100 ms Grandfathered definition for systems that implemented this message prior to April, 2022: 1 s or on change but no faster than 100 ms | 6 |  | 5.1 | 5.1 | 20655 | Power Converter 1 Power Limited Due to Fault Condition | Output power is being limited due to an fault condition that requires a current limitation to prevent further damage (e.g. “limp home mode”). For example, this could be in case of temperature sensor defects. Typically, this parameter would be accompanied by a DTC indicating the failed component. 00b = No power limit for this reason 01b = Power limited for this reason 10b = Error 11b = Not Available | 2 bits | 4 states | 0 | 0 to 3 |  |  | 87 | SAEbs02 | Measured |  | 1 | 0 | 3 | 2 | 2 | J1939DA | J1939DA | 2020-09-09 | 2022-02-10 | 2020-09-09 | FullDefinition | FullDefinition
|  |  |  | 64115 | Power Converter 1 Active Power Limits | PC1IAPL | Sent by this Power Converter instance and contains the current operating conditions of the Power Converter. This message would be received by a controller application that is responsible for controlling this Power Converter. | PDU2 | Page 0 | Fixed | 8 |  | 5 | 8 | No | 1 s and on change but no faster than 100 ms Grandfathered definition for systems that implemented this message prior to April, 2022: 1 s or on change but no faster than 100 ms | 6 |  | 5.3 | 5.3 | 20656 | Power Converter 1 Power Limited Due to Active Current Rate Limit | Output power is being limited due to exceeding internally defined current rate limit(s) or SPN 20482 (Power Converter 1 Rate Limits Request Absolute Current Rate Limit). 00b = No power limit for this reason 01b = Power limited for this reason 10b = Error 11b = Not Available | 2 bits | 4 states | 0 | 0 to 3 |  |  | 87 | SAEbs02 | Measured |  | 1 | 0 | 3 | 2 | 2 | J1939DA | J1939DA | 2020-09-09 | 2022-02-10 | 2020-09-09 | FullDefinition | FullDefinition
|  |  |  | 64115 | Power Converter 1 Active Power Limits | PC1IAPL | Sent by this Power Converter instance and contains the current operating conditions of the Power Converter. This message would be received by a controller application that is responsible for controlling this Power Converter. | PDU2 | Page 0 | Fixed | 8 |  | 5 | 8 | No | 1 s and on change but no faster than 100 ms Grandfathered definition for systems that implemented this message prior to April, 2022: 1 s or on change but no faster than 100 ms | 6 |  | 5.7 | 5.7 | 20657 | Power Converter 1 Current Limited Due to Machine Characteristics | Output current is being limited due to SPN 20694(Power Converter 1 Current) approaching or exceeding a system design characteristic. For example, for permanent magnet machines, this would be in the field weakening area. 00b = No current limit for this reason 01b = Current limited for this reason 10b = Error 11b = Not Available | 2 bits | 4 states | 0 | 0 to 3 |  |  | 87 | SAEbs02 | Measured |  | 1 | 0 | 3 | 2 | 2 | J1939DA | J1939DA | 2020-09-09 | 2022-02-10 | 2020-09-09 | FullDefinition | FullDefinition
|  |  |  | 64116 | Power Converter 2 Reference 1 | PC2IR1 | The current and frequency reference values from this inverter. | PDU2 | Page 0 | Fixed | 8 |  | 8 | 8 | No | 1 s | 3 |  | 1 | 1.1 | 20665 | Power Converter 2 Reference 1 CRC | The CRC is defined as follows: • Length: 8 bits • Polynomial: x^8+x^5+x^3+x^2+x+1 • Initial Value: FFh • Input Data Reflection: Not reflected • Result Data Reflection: Not reflected • XOR value: FFh SAE makes no claim of the functional safety level achieved by this CRC. Users are responsible for analysis to determine the functional safety level (e.g. IEC 61508, ISO 26262) that their architecture may require and that this CRC may provide. As part of an overall functional safety analysis, the 1 byte CRC defined here may provide a High Level of Diagnostic Coverage when combined with the counter and timeout monitoring according to the 2011-11-15 revision of ISO 26262-5 Annex D Table D.8 and paragraph D2.7.6 Information Redundancy. This CRC was based on the generator polynomial 97h (see AUTOSAR 8-bit 0x2F polynomial CRC Calculation – CRC8H2F). The CRC includes the seven bytes of Data in this PG, the PGN, and its Source Address. The byte order used to calculate the CRC is as follows: CRC8H2F(Data Byte 2, Data Byte 3, Data Byte 4, Data Byte 5, Data Byte 6, Data Byte 7, Data Byte 8, Source Address byte, PGN LSB, PGN second byte, PGN MSB) Note: Per SAE J1939-21, PDU1 (i.e., Destination Specific) PGNs have a PGN LSB of 00h. If a manufacturer substitutes the PS (i.e., Destination Address) for the PGN LSB in this CRC calculation then it is the manufacturer’s responsibility to mitigate integration concerns associated with that implementation. See SAE J1939-76 for an alternate approach that may provide a level of functional safety. | 1 byte | 1 count per bit | 0 count | 0 to 255 count |  | count | 133 | SAEct03 | Measured | See SPN 13167 in 'Supporting Information' tab | 1 | 0 | 255 | 8 | 8 | J1939DA | J1939DA | 2022-11-11 | 2020-09-09 | 2020-09-09 | FullDefinition | FullDefinition
|  |  |  | 64116 | Power Converter 2 Reference 1 | PC2IR1 | The current and frequency reference values from this inverter. | PDU2 | Page 0 | Fixed | 8 |  | 8 | 8 | No | 1 s | 3 |  | 2.1 | 2.1 | 20666 | Power Converter 2 Reference 1 Counter | The message counter is used to detect situations where the transmitting ECU malfunction repeats the same frame all the time. The receiver of the information may use the counter parameter to detect this situation. The transmitting device will increase the message counter by one with every transmission. The message counter will count from 0 to 15 and then restart at 0. Since there is no "Not Available" state, the sender must support the counter. SAE makes no claim of the functional safety level achieved by this counter. Users are responsible for analysis to determine the functional safety level (e.g. IEC 61508, ISO 26262) that their architecture may require and that this counter may provide. See J1939-76 for an alternate approach that may provide a level of functional safety. | 4 bits | 16 states | 0 | 0 to 15 |  |  | 89 | SAEbs04 | Measured |  | 1 | 0 | 15 | 4 | 4 | J1939DA | J1939DA | 2020-09-09 | 2020-09-09 | 2020-09-09 | FullDefinition | FullDefinition
|  |  |  | 64116 | Power Converter 2 Reference 1 | PC2IR1 | The current and frequency reference values from this inverter. | PDU2 | Page 0 | Fixed | 8 |  | 8 | 8 | No | 1 s | 3 |  | 3-4 | 3.1 | 20667 | Power Converter 2 Reference Torque | This value is used for converting torque in percent to units of Nm. Value in Nm = (Percent Value)/(100%) * (Reference Torque) For example, if this parameter has a value of 4000 Nm and the percent value is equal to 75%, then the value in Nm will be found as follows: Value in Nm = (75%)/(100%) * (4000 Nm) = 3000 Nm Note: This parameter was originally erroneously released as Power Converter 2 Reference Current, which is a duplicate with SPN 20678. This was a typographical error as the units of this parameter are in Nm clearly indicating that this is a Torque parameter. | 2 bytes | 0.5 Nm per bit | 0 Nm | 0 to 32 127.5 Nm |  | Nm | 452 | SAEtq05 | Measured |  | 0.5 | 0 | 32127.5 | 16 | 16 | J1939DA | J1939DA | 2020-11-10 | 2020-09-09 | 2020-09-09 | FullDefinition | FullDefinition
|  |  |  | 64116 | Power Converter 2 Reference 1 | PC2IR1 | The current and frequency reference values from this inverter. | PDU2 | Page 0 | Fixed | 8 |  | 8 | 8 | No | 1 s | 3 |  | 5-6 | 5.1 | 20668 | Power Converter 2 Reference Frequency | This value is used for converting Frequency in percent to units of Hz. Value in Hz = (Percent Value)/(100%) * (Reference Frequency) For example, if this parameter has a value of 8192 Hz and the percent value is equal to 75%, then the value in Hz will be found as follows: Value in Hz = (75%)/(100%) * (8192 Hz) = 6144 Hz | 2 bytes | 4 rpm per bit | 0 rpm | 0 to 257 020 rpm |  | rpm | 77 | SAEvr03 | Measured |  | 4 | 0 | 257020 | 16 | 16 | J1939DA | J1939DA | 2020-09-09 | 2020-09-09 | 2020-09-09 | FullDefinition | FullDefinition
|  |  |  | 64116 | Power Converter 2 Reference 1 | PC2IR1 | The current and frequency reference values from this inverter. | PDU2 | Page 0 | Fixed | 8 |  | 8 | 8 | No | 1 s | 3 |  | 7-8 | 7.1 | 20669 | Power Converter 2 Reference Power | This value is used for converting power in percent to units of kW. It is applicable to both electrical and electrical power. (Value in kW) = (Percent Value)/(100%) * (Reference Power) For example, if this parameter has a value of 400 kW and the percent value is equal to 75%, then the value in kW will be found as follows: Value in kW = (75%)/(100%) * (400 kW) = 300 kW | 2 bytes | 0.062 5 kW per bit | 0 kW | 0 to 4 015.937 5 kW |  | kW | 370 | SAEpw06 | Measured |  | 0.0625 | 0 | 4015.9375 | 16 | 16 | J1939DA | J1939DA | 2020-09-09 | 2020-09-09 | 2020-09-09 | FullDefinition | FullDefinition
|  |  |  | 64117 | Power Converter 2 Reference 2 | PC2IR2 | The electrical reference values from this inverter. | PDU2 | Page 0 | Fixed | 8 |  | 8 | 8 | No | 1 s | 3 |  | 1 | 1.1 | 20676 | Power Converter 2 Reference 2 CRC | The CRC is defined as follows: • Length: 8 bits • Polynomial: x^8+x^5+x^3+x^2+x+1 • Initial Value: FFh • Input Data Reflection: Not reflected • Result Data Reflection: Not reflected • XOR value: FFh SAE makes no claim of the functional safety level achieved by this CRC. Users are responsible for analysis to determine the functional safety level (e.g. IEC 61508, ISO 26262) that their architecture may require and that this CRC may provide. As part of an overall functional safety analysis, the 1 byte CRC defined here may provide a High Level of Diagnostic Coverage when combined with the counter and timeout monitoring according to the 2011-11-15 revision of ISO 26262-5 Annex D Table D.8 and paragraph D2.7.6 Information Redundancy. This CRC was based on the generator polynomial 97h (see AUTOSAR 8-bit 0x2F polynomial CRC Calculation – CRC8H2F). The CRC includes the seven bytes of Data in this PG, the PGN, and its Source Address. The byte order used to calculate the CRC is as follows: CRC8H2F(Data Byte 2, Data Byte 3, Data Byte 4, Data Byte 5, Data Byte 6, Data Byte 7, Data Byte 8, Source Address byte, PGN LSB, PGN second byte, PGN MSB) Note: Per SAE J1939-21, PDU1 (i.e., Destination Specific) PGNs have a PGN LSB of 00h. If a manufacturer substitutes the PS (i.e., Destination Address) for the PGN LSB in this CRC calculation then it is the manufacturer’s responsibility to mitigate integration concerns associated with that implementation. See SAE J1939-76 for an alternate approach that may provide a level of functional safety. | 1 byte | 1 count per bit | 0 count | 0 to 255 count |  | count | 133 | SAEct03 | Measured | See SPN 13167 in 'Supporting Information' tab | 1 | 0 | 255 | 8 | 8 | J1939DA | J1939DA | 2022-11-11 | 2020-09-09 | 2020-09-09 | FullDefinition | FullDefinition
|  |  |  | 64117 | Power Converter 2 Reference 2 | PC2IR2 | The electrical reference values from this inverter. | PDU2 | Page 0 | Fixed | 8 |  | 8 | 8 | No | 1 s | 3 |  | 2.1 | 2.1 | 20677 | Power Converter 2 Reference 2 Counter | The message counter is used to detect situations where the transmitting ECU malfunction repeats the same frame all the time. The receiver of the information may use the counter parameter to detect this situation. The transmitting device will increase the message counter by one with every transmission. The message counter will count from 0 to 15 and then restart at 0. Since there is no "Not Available" state, the sender must support the counter. SAE makes no claim of the functional safety level achieved by this counter. Users are responsible for analysis to determine the functional safety level (e.g. IEC 61508, ISO 26262) that their architecture may require and that this counter may provide. See J1939-76 for an alternate approach that may provide a level of functional safety. | 4 bits | 16 states | 0 | 0 to 15 |  |  | 89 | SAEbs04 | Measured |  | 1 | 0 | 15 | 4 | 4 | J1939DA | J1939DA | 2020-09-09 | 2020-09-09 | 2020-09-09 | FullDefinition | FullDefinition
|  |  |  | 64117 | Power Converter 2 Reference 2 | PC2IR2 | The electrical reference values from this inverter. | PDU2 | Page 0 | Fixed | 8 |  | 8 | 8 | No | 1 s | 3 |  | 5-6 | 5.1 | 20678 | Power Converter 2 Reference Current | This value is used for converting inverter current in percent to units of Amps (RMS or DC). (Value in Amps) = (Percent Value)/(100%) * (Reference Current) For example, if this parameter has a value of 200 A and the percent value is equal to 75%, then the value in Amps will be found as follows: Value in Amps = (75%)/(100%) * (200 A) = 150 A | 2 bytes | 0.125 A per bit | 0 A | 0 to 8 031.875 A |  | A | 451 | SAEec14 | Measured |  | 0.125 | 0 | 8031.875 | 16 | 16 | J1939DA | J1939DA | 2020-09-09 | 2020-09-09 | 2020-09-09 | FullDefinition | FullDefinition
|  |  |  | 64117 | Power Converter 2 Reference 2 | PC2IR2 | The electrical reference values from this inverter. | PDU2 | Page 0 | Fixed | 8 |  | 8 | 8 | No | 1 s | 3 |  | 7-8 | 7.1 | 20679 | Power Converter 2 Reference Voltage | This value is used for converting inverter voltage in percent to units of Volts (RMS or DC). (Value in Volts) = (Percent Value)/(100%) * (Reference Voltage) For example, if this parameter has a value of 400 V and the percent value is equal to 75%, then the value in Volts will be found as follows: Value in Volts = (75%)/(100%) * (400 V) = 300 V | 2 bytes | 0.125 V per bit | 0 V | 0 to 8 031.875 V |  | V | 453 | SAEev10 | Measured |  | 0.125 | 0 | 8031.875 | 16 | 16 | J1939DA | J1939DA | 2020-09-09 | 2020-09-09 | 2020-09-09 | FullDefinition | FullDefinition
|  |  |  | 64118 | Power Converter 2 Temperature | PC2IT | Inverter Temperature Status Message | PDU2 | Page 0 | Fixed | 8 |  | 4 | 8 | No | 1 s | 6 |  | 1 | 1.1 | 20680 | Power Converter 2 Temperature 1 | The exact location of this temperature can be defined by the manufacturer. It is intended to be located somewhere on the Power Converter. | 1 byte | 1 °C per bit | -40 °C | -40 to 210 °C |  | °C | 67 | SAEtp01 | Measured |  | 1 | -40 | 210 | 8 | 8 | J1939DA | J1939DA | 2020-09-09 | 2020-09-09 | 2020-09-09 | FullDefinition | FullDefinition
|  |  |  | 64118 | Power Converter 2 Temperature | PC2IT | Inverter Temperature Status Message | PDU2 | Page 0 | Fixed | 8 |  | 4 | 8 | No | 1 s | 6 |  | 2 | 2.1 | 20681 | Power Converter 2 Temperature 2 | The exact location of this temperature can be defined by the manufacturer. It is intended to be located somewhere on the Power Converter. | 1 byte | 1 °C per bit | -40 °C | -40 to 210 °C |  | °C | 67 | SAEtp01 | Measured |  | 1 | -40 | 210 | 8 | 8 | J1939DA | J1939DA | 2020-09-09 | 2020-09-09 | 2020-09-09 | FullDefinition | FullDefinition
|  |  |  | 64118 | Power Converter 2 Temperature | PC2IT | Inverter Temperature Status Message | PDU2 | Page 0 | Fixed | 8 |  | 4 | 8 | No | 1 s | 6 |  | 3 | 3.1 | 20682 | Power Converter 2 Temperature 3 | The exact location of this temperature can be defined by the manufacturer. It is intended to be located somewhere on the Power Converter. | 1 byte | 1 °C per bit | -40 °C | -40 to 210 °C |  | °C | 67 | SAEtp01 | Measured |  | 1 | -40 | 210 | 8 | 8 | J1939DA | J1939DA | 2020-09-09 | 2020-09-09 | 2020-09-09 | FullDefinition | FullDefinition
|  |  |  | 64118 | Power Converter 2 Temperature | PC2IT | Inverter Temperature Status Message | PDU2 | Page 0 | Fixed | 8 |  | 4 | 8 | No | 1 s | 6 |  | 4 | 4.1 | 20683 | Power Converter 2 Temperature 4 | The exact location of this temperature can be defined by the manufacturer. It is intended to be located somewhere on the Power Converter. | 1 byte | 1 °C per bit | -40 °C | -40 to 210 °C |  | °C | 67 | SAEtp01 | Measured |  | 1 | -40 | 210 | 8 | 8 | J1939DA | J1939DA | 2020-09-09 | 2020-09-09 | 2020-09-09 | FullDefinition | FullDefinition
|  |  |  | 64119 | Power Converter 1 Temperature | PC1IT | Inverter Temperature Status Message | PDU2 | Page 0 | Fixed | 8 |  | 4 | 8 | No | 1 s | 6 |  | 1 | 1.1 | 20684 | Power Converter 1 Temperature 1 | The exact location of this temperature can be defined by the manufacturer. It is intended to be located somewhere on the Power Converter. | 1 byte | 1 °C per bit | -40 °C | -40 to 210 °C |  | °C | 67 | SAEtp01 | Measured |  | 1 | -40 | 210 | 8 | 8 | J1939DA | J1939DA | 2020-09-09 | 2020-09-09 | 2020-09-09 | FullDefinition | FullDefinition
|  |  |  | 64119 | Power Converter 1 Temperature | PC1IT | Inverter Temperature Status Message | PDU2 | Page 0 | Fixed | 8 |  | 4 | 8 | No | 1 s | 6 |  | 2 | 2.1 | 20685 | Power Converter 1 Temperature 2 | The exact location of this temperature can be defined by the manufacturer. It is intended to be located somewhere on the Power Converter. | 1 byte | 1 °C per bit | -40 °C | -40 to 210 °C |  | °C | 67 | SAEtp01 | Measured |  | 1 | -40 | 210 | 8 | 8 | J1939DA | J1939DA | 2020-09-09 | 2020-09-09 | 2020-09-09 | FullDefinition | FullDefinition
|  |  |  | 64119 | Power Converter 1 Temperature | PC1IT | Inverter Temperature Status Message | PDU2 | Page 0 | Fixed | 8 |  | 4 | 8 | No | 1 s | 6 |  | 3 | 3.1 | 20686 | Power Converter 1 Temperature 3 | The exact location of this temperature can be defined by the manufacturer. It is intended to be located somewhere on the Power Converter. | 1 byte | 1 °C per bit | -40 °C | -40 to 210 °C |  | °C | 67 | SAEtp01 | Measured |  | 1 | -40 | 210 | 8 | 8 | J1939DA | J1939DA | 2020-09-09 | 2020-09-09 | 2020-09-09 | FullDefinition | FullDefinition
|  |  |  | 64119 | Power Converter 1 Temperature | PC1IT | Inverter Temperature Status Message | PDU2 | Page 0 | Fixed | 8 |  | 4 | 8 | No | 1 s | 6 |  | 4 | 4.1 | 20687 | Power Converter 1 Temperature 4 | The exact location of this temperature can be defined by the manufacturer. It is intended to be located somewhere on the Power Converter. | 1 byte | 1 °C per bit | -40 °C | -40 to 210 °C |  | °C | 67 | SAEtp01 | Measured |  | 1 | -40 | 210 | 8 | 8 | J1939DA | J1939DA | 2020-09-09 | 2020-09-09 | 2020-09-09 | FullDefinition | FullDefinition
|  |  |  | 64120 | Power Converter 1 Reference 2 | PC1IR2 | The electrical reference values from this inverter. | PDU2 | Page 0 | Fixed | 8 |  | 8 | 8 | No | 1 s | 3 |  | 1 | 1.1 | 20688 | Power Converter 1 Reference 2 CRC | The CRC is defined as follows: • Length: 8 bits • Polynomial: x^8+x^5+x^3+x^2+x+1 • Initial Value: FFh • Input Data Reflection: Not reflected • Result Data Reflection: Not reflected • XOR value: FFh SAE makes no claim of the functional safety level achieved by this CRC. Users are responsible for analysis to determine the functional safety level (e.g. IEC 61508, ISO 26262) that their architecture may require and that this CRC may provide. As part of an overall functional safety analysis, the 1 byte CRC defined here may provide a High Level of Diagnostic Coverage when combined with the counter and timeout monitoring according to the 2011-11-15 revision of ISO 26262-5 Annex D Table D.8 and paragraph D2.7.6 Information Redundancy. This CRC was based on the generator polynomial 97h (see AUTOSAR 8-bit 0x2F polynomial CRC Calculation – CRC8H2F). The CRC includes the seven bytes of Data in this PG, the PGN, and its Source Address. The byte order used to calculate the CRC is as follows: CRC8H2F(Data Byte 2, Data Byte 3, Data Byte 4, Data Byte 5, Data Byte 6, Data Byte 7, Data Byte 8, Source Address byte, PGN LSB, PGN second byte, PGN MSB) Note: Per SAE J1939-21, PDU1 (i.e., Destination Specific) PGNs have a PGN LSB of 00h. If a manufacturer substitutes the PS (i.e., Destination Address) for the PGN LSB in this CRC calculation then it is the manufacturer’s responsibility to mitigate integration concerns associated with that implementation. See SAE J1939-76 for an alternate approach that may provide a level of functional safety. | 1 byte | 1 count per bit | 0 count | 0 to 255 count |  | count | 133 | SAEct03 | Measured | See SPN 13167 in 'Supporting Information' tab | 1 | 0 | 255 | 8 | 8 | J1939DA | J1939DA | 2022-11-11 | 2020-09-09 | 2020-09-09 | FullDefinition | FullDefinition
|  |  |  | 64120 | Power Converter 1 Reference 2 | PC1IR2 | The electrical reference values from this inverter. | PDU2 | Page 0 | Fixed | 8 |  | 8 | 8 | No | 1 s | 3 |  | 2.1 | 2.1 | 20689 | Power Converter 1 Reference 2 Counter | The message counter is used to detect situations where the transmitting ECU malfunction repeats the same frame all the time. The receiver of the information may use the counter parameter to detect this situation. The transmitting device will increase the message counter by one with every transmission. The message counter will count from 0 to 15 and then restart at 0. Since there is no "Not Available" state, the sender must support the counter. SAE makes no claim of the functional safety level achieved by this counter. Users are responsible for analysis to determine the functional safety level (e.g. IEC 61508, ISO 26262) that their architecture may require and that this counter may provide. See J1939-76 for an alternate approach that may provide a level of functional safety. | 4 bits | 16 states | 0 | 0 to 15 |  |  | 89 | SAEbs04 | Measured |  | 1 | 0 | 15 | 4 | 4 | J1939DA | J1939DA | 2020-09-09 | 2020-09-09 | 2020-09-09 | FullDefinition | FullDefinition
|  |  |  | 64120 | Power Converter 1 Reference 2 | PC1IR2 | The electrical reference values from this inverter. | PDU2 | Page 0 | Fixed | 8 |  | 8 | 8 | No | 1 s | 3 |  | 5-6 | 5.1 | 20690 | Power Converter 1 Reference Current | This value is used for converting inverter current in percent to units of Amps (RMS or DC). (Value in Amps) = (Percent Value)/(100%) * (Reference Current) For example, if this parameter has a value of 200 A and the percent value is equal to 75%, then the value in Amps will be found as follows: Value in Amps = (75%)/(100%) * (200 A) = 150 A | 2 bytes | 0.125 A per bit | 0 A | 0 to 8 031.875 A |  | A | 451 | SAEec14 | Measured |  | 0.125 | 0 | 8031.875 | 16 | 16 | J1939DA | J1939DA | 2020-09-09 | 2020-09-09 | 2020-09-09 | FullDefinition | FullDefinition
|  |  |  | 64120 | Power Converter 1 Reference 2 | PC1IR2 | The electrical reference values from this inverter. | PDU2 | Page 0 | Fixed | 8 |  | 8 | 8 | No | 1 s | 3 |  | 7-8 | 7.1 | 20691 | Power Converter 1 Reference Voltage | This value is used for converting inverter voltage in percent to units of Volts (RMS or DC). (Value in Volts) = (Percent Value)/(100%) * (Reference Voltage) For example, if this parameter has a value of 400 V and the percent value is equal to 75%, then the value in Volts will be found as follows: Value in Volts = (75%)/(100%) * (400 V) = 300 V | 2 bytes | 0.125 V per bit | 0 V | 0 to 8 031.875 V |  | V | 453 | SAEev10 | Measured |  | 0.125 | 0 | 8031.875 | 16 | 16 | J1939DA | J1939DA | 2020-09-09 | 2020-09-09 | 2020-09-09 | FullDefinition | FullDefinition
|  |  |  | 64121 | Power Converter 1 Reference 1 | PC1IR1 | The current and frequency reference values from this inverter. | PDU2 | Page 0 | Fixed | 8 |  | 8 | 8 | No | 1 s | 3 |  | 1 | 1.1 | 20698 | Power Converter 1 Reference 1 CRC | The CRC is defined as follows: • Length: 8 bits • Polynomial: x^8+x^5+x^3+x^2+x+1 • Initial Value: FFh • Input Data Reflection: Not reflected • Result Data Reflection: Not reflected • XOR value: FFh SAE makes no claim of the functional safety level achieved by this CRC. Users are responsible for analysis to determine the functional safety level (e.g. IEC 61508, ISO 26262) that their architecture may require and that this CRC may provide. As part of an overall functional safety analysis, the 1 byte CRC defined here may provide a High Level of Diagnostic Coverage when combined with the counter and timeout monitoring according to the 2011-11-15 revision of ISO 26262-5 Annex D Table D.8 and paragraph D2.7.6 Information Redundancy. This CRC was based on the generator polynomial 97h (see AUTOSAR 8-bit 0x2F polynomial CRC Calculation – CRC8H2F). The CRC includes the seven bytes of Data in this PG, the PGN, and its Source Address. The byte order used to calculate the CRC is as follows: CRC8H2F(Data Byte 2, Data Byte 3, Data Byte 4, Data Byte 5, Data Byte 6, Data Byte 7, Data Byte 8, Source Address byte, PGN LSB, PGN second byte, PGN MSB) Note: Per SAE J1939-21, PDU1 (i.e., Destination Specific) PGNs have a PGN LSB of 00h. If a manufacturer substitutes the PS (i.e., Destination Address) for the PGN LSB in this CRC calculation then it is the manufacturer’s responsibility to mitigate integration concerns associated with that implementation. See SAE J1939-76 for an alternate approach that may provide a level of functional safety. | 1 byte | 1 count per bit | 0 count | 0 to 255 count |  | count | 133 | SAEct03 | Measured | See SPN 13167 in 'Supporting Information' tab | 1 | 0 | 255 | 8 | 8 | J1939DA | J1939DA | 2022-11-11 | 2020-09-09 | 2020-09-09 | FullDefinition | FullDefinition
|  |  |  | 64121 | Power Converter 1 Reference 1 | PC1IR1 | The current and frequency reference values from this inverter. | PDU2 | Page 0 | Fixed | 8 |  | 8 | 8 | No | 1 s | 3 |  | 2.1 | 2.1 | 20699 | Power Converter 1 Reference 1 Counter | The message counter is used to detect situations where the transmitting ECU malfunction repeats the same frame all the time. The receiver of the information may use the counter parameter to detect this situation. The transmitting device will increase the message counter by one with every transmission. The message counter will count from 0 to 15 and then restart at 0. Since there is no "Not Available" state, the sender must support the counter. SAE makes no claim of the functional safety level achieved by this counter. Users are responsible for analysis to determine the functional safety level (e.g. IEC 61508, ISO 26262) that their architecture may require and that this counter may provide. See J1939-76 for an alternate approach that may provide a level of functional safety. | 4 bits | 16 states | 0 | 0 to 15 |  |  | 89 | SAEbs04 | Measured |  | 1 | 0 | 15 | 4 | 4 | J1939DA | J1939DA | 2020-09-09 | 2020-09-09 | 2020-09-09 | FullDefinition | FullDefinition
|  |  |  | 64121 | Power Converter 1 Reference 1 | PC1IR1 | The current and frequency reference values from this inverter. | PDU2 | Page 0 | Fixed | 8 |  | 8 | 8 | No | 1 s | 3 |  | 3-4 | 3.1 | 20700 | Power Converter 1 Reference Torque | This value is used for converting torque in percent to units of Nm. Value in Nm = (Percent Value)/(100%) * (Reference Torque) For example, if this parameter has a value of 4000 Nm and the percent value is equal to 75%, then the value in Nm will be found as follows: Value in Nm = (75%)/(100%) * (4000 Nm) = 3000 Nm Note: This parameter was originally erroneously released as Power Converter 1 Reference Current, which is a duplicate with SPN 20690. This was a typographical error as the units of this parameter are in Nm clearly indicating that this is a Torque parameter. | 2 bytes | 0.5 Nm per bit | 0 Nm | 0 to 32 127.5 Nm |  | Nm | 452 | SAEtq05 | Measured |  | 0.5 | 0 | 32127.5 | 16 | 16 | J1939DA | J1939DA | 2022-11-10 | 2020-09-09 | 2020-09-09 | FullDefinition | FullDefinition
|  |  |  | 64121 | Power Converter 1 Reference 1 | PC1IR1 | The current and frequency reference values from this inverter. | PDU2 | Page 0 | Fixed | 8 |  | 8 | 8 | No | 1 s | 3 |  | 5-6 | 5.1 | 20701 | Power Converter 1 Reference Frequency | This value is used for converting Frequency in percent to units of Hz. Value in Hz = (Percent Value)/(100%) * (Reference Frequency) For example, if this parameter has a value of 8192 Hz and the percent value is equal to 75%, then the value in Hz will be found as follows: Value in Hz = (75%)/(100%) * (8192 Hz) = 6144 Hz | 2 bytes | 4 rpm per bit | 0 rpm | 0 to 257 020 rpm |  | rpm | 77 | SAEvr03 | Measured |  | 4 | 0 | 257020 | 16 | 16 | J1939DA | J1939DA | 2020-09-09 | 2020-09-09 | 2020-09-09 | FullDefinition | FullDefinition
|  |  |  | 64121 | Power Converter 1 Reference 1 | PC1IR1 | The current and frequency reference values from this inverter. | PDU2 | Page 0 | Fixed | 8 |  | 8 | 8 | No | 1 s | 3 |  | 7-8 | 7.1 | 20702 | Power Converter 1 Reference Power | This value is used for converting power in percent to units of kW. It is applicable to both electrical and electrical power. (Value in kW) = (Percent Value)/(100%) * (Reference Power) For example, if this parameter has a value of 400 kW and the percent value is equal to 75%, then the value in kW will be found as follows: Value in kW = (75%)/(100%) * (400 kW) = 300 kW | 2 bytes | 0.062 5 kW per bit | 0 kW | 0 to 4 015.937 5 kW |  | kW | 370 | SAEpw06 | Measured |  | 0.0625 | 0 | 4015.9375 | 16 | 16 | J1939DA | J1939DA | 2020-09-09 | 2020-09-09 | 2020-09-09 | FullDefinition | FullDefinition
|  |  |  | 64122 | Power Converter 1 Phase Current | PC1PC | Power Converter 1 Phase Current Status Message | PDU2 | Page 0 | Fixed | 8 |  | 6 | 8 | No | 1 s | 3 |  | 1-2 | 1.1 | 20703 | Power Converter 1 Power Converter Phase U Current | Current output of phase U of Inverter 1. Note: Manufacturer-specific phase nomenclature (e.g. 1,2,3 or a,b,c) may differ. | 2 bytes | 0.125 A per bit | 0 A | 0 to 8 031.875 A |  | A | 451 | SAEec14 | Measured |  | 0.125 | 0 | 8031.875 | 16 | 16 | J1939DA | J1939DA | 2020-09-09 | 2020-09-09 | 2020-09-09 | FullDefinition | FullDefinition
|  |  |  | 64122 | Power Converter 1 Phase Current | PC1PC | Power Converter 1 Phase Current Status Message | PDU2 | Page 0 | Fixed | 8 |  | 6 | 8 | No | 1 s | 3 |  | 3-4 | 3.1 | 20704 | Power Converter 1 Power Converter Phase V Current | Current output of phase V of Inverter 1. Note: Manufacturer-specific phase nomenclature (e.g. 1,2,3 or a,b,c) may differ. | 2 bytes | 0.125 A per bit | 0 A | 0 to 8 031.875 A |  | A | 451 | SAEec14 | Measured |  | 0.125 | 0 | 8031.875 | 16 | 16 | J1939DA | J1939DA | 2020-09-09 | 2020-09-09 | 2020-09-09 | FullDefinition | FullDefinition
|  |  |  | 64122 | Power Converter 1 Phase Current | PC1PC | Power Converter 1 Phase Current Status Message | PDU2 | Page 0 | Fixed | 8 |  | 6 | 8 | No | 1 s | 3 |  | 5-6 | 5.1 | 20705 | Power Converter 1 Power Converter Phase W Current | Current output of phase W of Inverter 1. Note: Manufacturer-specific phase nomenclature (e.g. 1,2,3 or a,b,c) may differ. | 2 bytes | 0.125 A per bit | 0 A | 0 to 8 031.875 A |  | A | 451 | SAEec14 | Measured |  | 0.125 | 0 | 8031.875 | 16 | 16 | J1939DA | J1939DA | 2020-09-09 | 2020-09-09 | 2020-09-09 | FullDefinition | FullDefinition
|  |  |  | 64123 | Power Converter 2 Phase Current | S21PC | Power Converter 2 Phase Current Status Message | PDU2 | Page 0 | Fixed | 8 |  | 6 | 8 | No | 1 s | 3 |  | 1-2 | 1.1 | 20706 | Power Converter 2 Power Converter Phase U Current | Current output of phase U of Inverter 2. Note: Manufacturer-specific phase nomenclature (e.g. 1,2,3 or a,b,c) may differ. | 2 bytes | 0.125 A per bit | 0 A | 0 to 8 031.875 A |  | A | 451 | SAEec14 | Measured |  | 0.125 | 0 | 8031.875 | 16 | 16 | J1939DA | J1939DA | 2020-09-09 | 2020-09-09 | 2020-09-09 | FullDefinition | FullDefinition
|  |  |  | 64123 | Power Converter 2 Phase Current | S21PC | Power Converter 2 Phase Current Status Message | PDU2 | Page 0 | Fixed | 8 |  | 6 | 8 | No | 1 s | 3 |  | 3-4 | 3.1 | 20707 | Power Converter 2 Power Converter Phase V Current | Current output of phase V of Inverter 2. Note: Manufacturer-specific phase nomenclature (e.g. 1,2,3 or a,b,c) may differ. | 2 bytes | 0.125 A per bit | 0 A | 0 to 8 031.875 A |  | A | 451 | SAEec14 | Measured |  | 0.125 | 0 | 8031.875 | 16 | 16 | J1939DA | J1939DA | 2020-09-09 | 2020-09-09 | 2020-09-09 | FullDefinition | FullDefinition
|  |  |  | 64123 | Power Converter 2 Phase Current | S21PC | Power Converter 2 Phase Current Status Message | PDU2 | Page 0 | Fixed | 8 |  | 6 | 8 | No | 1 s | 3 |  | 5-6 | 5.1 | 20708 | Power Converter 2 Power Converter Phase W Current | Current output of phase W of Inverter 2. Note: Manufacturer-specific phase nomenclature (e.g. 1,2,3 or a,b,c) may differ. | 2 bytes | 0.125 A per bit | 0 A | 0 to 8 031.875 A |  | A | 451 | SAEec14 | Measured |  | 0.125 | 0 | 8031.875 | 16 | 16 | J1939DA | J1939DA | 2020-09-09 | 2020-09-09 | 2020-09-09 | FullDefinition | FullDefinition
|  |  |  | 64124 | Power Converter 1 Phase Voltage | PC1PV | Power Converter 1 Phase Voltage Status Message | PDU2 | Page 0 | Fixed | 8 |  | 6 | 8 | No | 1 s | 3 |  | 1-2 | 1.1 | 20709 | Power Converter 1 Power Converter Phase U Voltage | Voltage output of phase U of Inverter 1. Note: Manufacturer-specific phase nomenclature (e.g. 1,2,3 or a,b,c) may differ. | 2 bytes | 0.125 V per bit | 0 V | 0 to 8 031.875 V |  | V | 453 | SAEev10 | Measured |  | 0.125 | 0 | 8031.875 | 16 | 16 | J1939DA | J1939DA | 2020-09-09 | 2020-09-09 | 2020-09-09 | FullDefinition | FullDefinition
|  |  |  | 64124 | Power Converter 1 Phase Voltage | PC1PV | Power Converter 1 Phase Voltage Status Message | PDU2 | Page 0 | Fixed | 8 |  | 6 | 8 | No | 1 s | 3 |  | 3-4 | 3.1 | 20710 | Power Converter 1 Power Converter Phase V Voltage | Voltage output of phase V of Inverter 1. Note: Manufacturer-specific phase nomenclature (e.g. 1,2,3 or a,b,c) may differ. | 2 bytes | 0.125 V per bit | 0 V | 0 to 8 031.875 V |  | V | 453 | SAEev10 | Measured |  | 0.125 | 0 | 8031.875 | 16 | 16 | J1939DA | J1939DA | 2020-09-09 | 2020-09-09 | 2020-09-09 | FullDefinition | FullDefinition
|  |  |  | 64124 | Power Converter 1 Phase Voltage | PC1PV | Power Converter 1 Phase Voltage Status Message | PDU2 | Page 0 | Fixed | 8 |  | 6 | 8 | No | 1 s | 3 |  | 5-6 | 5.1 | 20711 | Power Converter 1 Power Converter Phase W Voltage | Voltage output of phase W of Inverter 1. Note: Manufacturer-specific phase nomenclature (e.g. 1,2,3 or a,b,c) may differ. | 2 bytes | 0.125 V per bit | 0 V | 0 to 8 031.875 V |  | V | 453 | SAEev10 | Measured |  | 0.125 | 0 | 8031.875 | 16 | 16 | J1939DA | J1939DA | 2020-09-09 | 2020-09-09 | 2020-09-09 | FullDefinition | FullDefinition
|  |  |  | 64125 | Power Converter 2 Phase Voltage | PC2PV | Power Converter 2 Phase Voltage Status Message | PDU2 | Page 0 | Fixed | 8 |  | 6 | 8 | No | 1 s | 3 |  | 1-2 | 1.1 | 20712 | Power Converter 2 Power Converter Phase U Voltage | Voltage output of phase U of Inverter 2. Note: Manufacturer-specific phase nomenclature (e.g. 1,2,3 or a,b,c) may differ. | 2 bytes | 0.125 V per bit | 0 V | 0 to 8 031.875 V |  | V | 453 | SAEev10 | Measured |  | 0.125 | 0 | 8031.875 | 16 | 16 | J1939DA | J1939DA | 2020-09-09 | 2020-09-09 | 2020-09-09 | FullDefinition | FullDefinition
|  |  |  | 64125 | Power Converter 2 Phase Voltage | PC2PV | Power Converter 2 Phase Voltage Status Message | PDU2 | Page 0 | Fixed | 8 |  | 6 | 8 | No | 1 s | 3 |  | 3-4 | 3.1 | 20713 | Power Converter 2 Power Converter Phase V Voltage | Voltage output of phase V of Inverter 2. Note: Manufacturer-specific phase nomenclature (e.g. 1,2,3 or a,b,c) may differ. | 2 bytes | 0.125 V per bit | 0 V | 0 to 8 031.875 V |  | V | 453 | SAEev10 | Measured |  | 0.125 | 0 | 8031.875 | 16 | 16 | J1939DA | J1939DA | 2020-09-09 | 2020-09-09 | 2020-09-09 | FullDefinition | FullDefinition
|  |  |  | 64125 | Power Converter 2 Phase Voltage | PC2PV | Power Converter 2 Phase Voltage Status Message | PDU2 | Page 0 | Fixed | 8 |  | 6 | 8 | No | 1 s | 3 |  | 5-6 | 5.1 | 20714 | Power Converter 2 Power Converter Phase W Voltage | Voltage output of phase W of Inverter 2. Note: Manufacturer-specific phase nomenclature (e.g. 1,2,3 or a,b,c) may differ. | 2 bytes | 0.125 V per bit | 0 V | 0 to 8 031.875 V |  | V | 453 | SAEev10 | Measured |  | 0.125 | 0 | 8031.875 | 16 | 16 | J1939DA | J1939DA | 2020-09-09 | 2020-09-09 | 2020-09-09 | FullDefinition | FullDefinition
|  |  |  | 64126 | Power Converter Power Module Switch Temperatures | SIPST | Power Converter Power Module Switch Temperatures Status Message | PDU2 | Page 0 | Fixed | 8 |  | 6 | 8 | No | 1 s | 6 |  | 1 | 1.1 | 20715 | Power Converter 1 Power Converter Phase U Power Module Switch Temperature | Indicates the temperature of the Phase U power module switch (e.g. transistor, IGBT or MOSFET) in this inverter instance. Note: Manufacturer-specific phase nomenclature (e.g. 1,2,3 or a,b,c) may differ. | 1 byte | 1 °C per bit | -40 °C | -40 to 210 °C |  | °C | 67 | SAEtp01 | Measured |  | 1 | -40 | 210 | 8 | 8 | J1939DA | J1939DA | 2020-09-09 | 2020-09-09 | 2020-09-09 | FullDefinition | FullDefinition
|  |  |  | 64126 | Power Converter Power Module Switch Temperatures | SIPST | Power Converter Power Module Switch Temperatures Status Message | PDU2 | Page 0 | Fixed | 8 |  | 6 | 8 | No | 1 s | 6 |  | 2 | 2.1 | 20716 | Power Converter 1 Power Converter Phase V Power Module Switch Temperature | Indicates the temperature of the Phase V power module switch (e.g. transistor, IGBT or MOSFET) in Inverter 1. Note: Manufacturer-specific phase nomenclature (e.g. 1,2,3 or a,b,c) may differ. | 1 byte | 1 °C per bit | -40 °C | -40 to 210 °C |  | °C | 67 | SAEtp01 | Measured |  | 1 | -40 | 210 | 8 | 8 | J1939DA | J1939DA | 2020-09-09 | 2020-09-09 | 2020-09-09 | FullDefinition | FullDefinition
|  |  |  | 64126 | Power Converter Power Module Switch Temperatures | SIPST | Power Converter Power Module Switch Temperatures Status Message | PDU2 | Page 0 | Fixed | 8 |  | 6 | 8 | No | 1 s | 6 |  | 3 | 3.1 | 20717 | Power Converter 1 Power Converter Phase W Power Module Switch Temperature | Indicates the temperature of the Phase W power module switch (e.g. transistor, IGBT or MOSFET) in Inverter 1. Note: Manufacturer-specific phase nomenclature (e.g. 1,2,3 or a,b,c) may differ. | 1 byte | 1 °C per bit | -40 °C | -40 to 210 °C |  | °C | 67 | SAEtp01 | Measured |  | 1 | -40 | 210 | 8 | 8 | J1939DA | J1939DA | 2020-09-09 | 2020-09-09 | 2020-09-09 | FullDefinition | FullDefinition
|  |  |  | 64126 | Power Converter Power Module Switch Temperatures | SIPST | Power Converter Power Module Switch Temperatures Status Message | PDU2 | Page 0 | Fixed | 8 |  | 6 | 8 | No | 1 s | 6 |  | 4 | 4.1 | 20718 | Power Converter 2 Power Converter Phase U Power Module Switch Temperature | Indicates the temperature of the Phase U power module switch (e.g. transistor, IGBT or MOSFET) in Inverter 2. Note: Manufacturer-specific phase nomenclature (e.g. 1,2,3 or a,b,c) may differ. | 1 byte | 1 °C per bit | -40 °C | -40 to 210 °C |  | °C | 67 | SAEtp01 | Measured |  | 1 | -40 | 210 | 8 | 8 | J1939DA | J1939DA | 2020-09-09 | 2020-09-09 | 2020-09-09 | FullDefinition | FullDefinition
|  |  |  | 64126 | Power Converter Power Module Switch Temperatures | SIPST | Power Converter Power Module Switch Temperatures Status Message | PDU2 | Page 0 | Fixed | 8 |  | 6 | 8 | No | 1 s | 6 |  | 5 | 5.1 | 20719 | Power Converter 2 Power Converter Phase V Power Module Switch Temperature | Indicates the temperature of the Phase V power module switch (e.g. transistor, IGBT or MOSFET) in Inverter 2. Note: Manufacturer-specific phase nomenclature (e.g. 1,2,3 or a,b,c) may differ. | 1 byte | 1 °C per bit | -40 °C | -40 to 210 °C |  | °C | 67 | SAEtp01 | Measured |  | 1 | -40 | 210 | 8 | 8 | J1939DA | J1939DA | 2020-09-09 | 2020-09-09 | 2020-09-09 | FullDefinition | FullDefinition
|  |  |  | 64126 | Power Converter Power Module Switch Temperatures | SIPST | Power Converter Power Module Switch Temperatures Status Message | PDU2 | Page 0 | Fixed | 8 |  | 6 | 8 | No | 1 s | 6 |  | 6 | 6.1 | 20720 | Power Converter 2 Power Converter Phase W Power Module Switch Temperature | Indicates the temperature of the Phase W power module switch (e.g. transistor, IGBT or MOSFET) in Inverter 2. Note: Manufacturer-specific phase nomenclature (e.g. 1,2,3 or a,b,c) may differ. | 1 byte | 1 °C per bit | -40 °C | -40 to 210 °C |  | °C | 67 | SAEtp01 | Measured |  | 1 | -40 | 210 | 8 | 8 | J1939DA | J1939DA | 2020-09-09 | 2020-09-09 | 2020-09-09 | FullDefinition | FullDefinition
|  |  |  | 64127 | Power Converter 1 Power Module Switch Power Supply Voltage | PC1PSV | Power Converter 1 Power Module Switch Power Supply Status Message | PDU2 | Page 0 | Fixed | 8 |  | 6 | 8 | No | 1 s | 3 |  | 1-2 | 1.1 | 20721 | Power Converter 1 Power Converter Phase U Power Module Switch Power Supply Voltage | Indicates the voltage being supplied to the Phase U power module switch (e.g. transistor, IGBT or MOSFET) in Inverter 1. Note: Manufacturer-specific phase nomenclature (e.g. 1,2,3 or a,b,c) may differ. | 2 bytes | 0.125 V per bit | 0 V | 0 to 8 031.875 V |  | V | 453 | SAEev10 | Measured |  | 0.125 | 0 | 8031.875 | 16 | 16 | J1939DA | J1939DA | 2020-09-09 | 2020-09-09 | 2020-09-09 | FullDefinition | FullDefinition
|  |  |  | 64127 | Power Converter 1 Power Module Switch Power Supply Voltage | PC1PSV | Power Converter 1 Power Module Switch Power Supply Status Message | PDU2 | Page 0 | Fixed | 8 |  | 6 | 8 | No | 1 s | 3 |  | 3-4 | 3.1 | 20722 | Power Converter 1 Power Converter Phase V Power Module Switch Power Supply Voltage | Indicates the voltage being supplied to the Phase V power module switch (e.g. transistor, IGBT or MOSFET) in Inverter 1. Note: Manufacturer-specific phase nomenclature (e.g. 1,2,3 or a,b,c) may differ. | 2 bytes | 0.125 V per bit | 0 V | 0 to 8 031.875 V |  | V | 453 | SAEev10 | Measured |  | 0.125 | 0 | 8031.875 | 16 | 16 | J1939DA | J1939DA | 2020-09-09 | 2020-09-09 | 2020-09-09 | FullDefinition | FullDefinition
|  |  |  | 64127 | Power Converter 1 Power Module Switch Power Supply Voltage | PC1PSV | Power Converter 1 Power Module Switch Power Supply Status Message | PDU2 | Page 0 | Fixed | 8 |  | 6 | 8 | No | 1 s | 3 |  | 5-6 | 5.1 | 20723 | Power Converter 1 Power Converter Phase W Power Module Switch Power Supply Voltage | Indicates the voltage being supplied to the Phase W power module switch (e.g. transistor, IGBT or MOSFET) in Inverter 1. Note: Manufacturer-specific phase nomenclature (e.g. 1,2,3 or a,b,c) may differ. | 2 bytes | 0.125 V per bit | 0 V | 0 to 8 031.875 V |  | V | 453 | SAEev10 | Measured |  | 0.125 | 0 | 8031.875 | 16 | 16 | J1939DA | J1939DA | 2020-09-09 | 2020-09-09 | 2020-09-09 | FullDefinition | FullDefinition
|  |  |  | 64128 | Power Converter 2 Power Module Switch Power Supply Voltage | PC2PSV | Power Converter 2 Power Module Switch Power Supply Status Message | PDU2 | Page 0 | Fixed | 8 |  | 6 | 8 | No | 1 s | 3 |  | 1-2 | 1.1 | 20724 | Power Converter 2 Power Converter Phase U Power Module Switch Power Supply Voltage | Indicates the voltage being supplied to the Phase U power module switch (e.g. transistor, IGBT or MOSFET) in Inverter 2. Note: Manufacturer-specific phase nomenclature (e.g. 1,2,3 or a,b,c) may differ. | 2 bytes | 0.125 V per bit | 0 V | 0 to 8 031.875 V |  | V | 453 | SAEev10 | Measured |  | 0.125 | 0 | 8031.875 | 16 | 16 | J1939DA | J1939DA | 2020-09-09 | 2020-09-09 | 2020-09-09 | FullDefinition | FullDefinition
|  |  |  | 64128 | Power Converter 2 Power Module Switch Power Supply Voltage | PC2PSV | Power Converter 2 Power Module Switch Power Supply Status Message | PDU2 | Page 0 | Fixed | 8 |  | 6 | 8 | No | 1 s | 3 |  | 3-4 | 3.1 | 20725 | Power Converter 2 Power Converter Phase V Power Module Switch Power Supply Voltage | Indicates the voltage being supplied to the Phase V power module switch (e.g. transistor, IGBT or MOSFET) in Inverter 2. Note: Manufacturer-specific phase nomenclature (e.g. 1,2,3 or a,b,c) may differ. | 2 bytes | 0.125 V per bit | 0 V | 0 to 8 031.875 V |  | V | 453 | SAEev10 | Measured |  | 0.125 | 0 | 8031.875 | 16 | 16 | J1939DA | J1939DA | 2020-09-09 | 2020-09-09 | 2020-09-09 | FullDefinition | FullDefinition
|  |  |  | 64128 | Power Converter 2 Power Module Switch Power Supply Voltage | PC2PSV | Power Converter 2 Power Module Switch Power Supply Status Message | PDU2 | Page 0 | Fixed | 8 |  | 6 | 8 | No | 1 s | 3 |  | 5-6 | 5.1 | 20726 | Power Converter 2 Power Converter Phase W Power Module Switch Power Supply Voltage | Indicates the voltage being supplied to the Phase W power module switch (e.g. transistor, IGBT or MOSFET) in Inverter 2. Note: Manufacturer-specific phase nomenclature (e.g. 1,2,3 or a,b,c) may differ. | 2 bytes | 0.125 V per bit | 0 V | 0 to 8 031.875 V |  | V | 453 | SAEev10 | Measured |  | 0.125 | 0 | 8031.875 | 16 | 16 | J1939DA | J1939DA | 2020-09-09 | 2020-09-09 | 2020-09-09 | FullDefinition | FullDefinition
|  |  |  | 64129 | Power Converter Totals 1 | SIT1 | Power Converter Overall Current and Temperature Status Message | PDU2 | Page 0 | Fixed | 8 |  | 6 | 8 | No | 1 s | 3 |  | 1-2 | 1.1 | 20727 | Power Converter 1 Power Converter AC Current Output | The AC current being produced by Inverter 1. | 2 bytes | 0.125 A per bit | 0 A | 0 to 8 031.875 A |  | A | 451 | SAEec14 | Measured |  | 0.125 | 0 | 8031.875 | 16 | 16 | J1939DA | J1939DA | 2020-09-09 | 2020-09-09 | 2020-09-09 | FullDefinition | FullDefinition
|  |  |  | 64129 | Power Converter Totals 1 | SIT1 | Power Converter Overall Current and Temperature Status Message | PDU2 | Page 0 | Fixed | 8 |  | 6 | 8 | No | 1 s | 3 |  | 3-4 | 3.1 | 20728 | Power Converter 2 Power Converter AC Current Output | The AC current being produced by Inverter 2. | 2 bytes | 0.125 A per bit | 0 A | 0 to 8 031.875 A |  | A | 451 | SAEec14 | Measured |  | 0.125 | 0 | 8031.875 | 16 | 16 | J1939DA | J1939DA | 2020-09-09 | 2020-09-09 | 2020-09-09 | FullDefinition | FullDefinition
|  |  |  | 64129 | Power Converter Totals 1 | SIT1 | Power Converter Overall Current and Temperature Status Message | PDU2 | Page 0 | Fixed | 8 |  | 6 | 8 | No | 1 s | 3 |  | 5 | 5.1 | 20729 | Power Converter 1 Power Converter Power Module Switch Temperature | Indicates the overall power module switch (e.g. transistor, IGBT or MOSFET) temperature in Inverter 1. | 1 byte | 1 °C per bit | -40 °C | -40 to 210 °C |  | °C | 67 | SAEtp01 | Measured |  | 1 | -40 | 210 | 8 | 8 | J1939DA | J1939DA | 2020-09-09 | 2020-09-09 | 2020-09-09 | FullDefinition | FullDefinition
|  |  |  | 64129 | Power Converter Totals 1 | SIT1 | Power Converter Overall Current and Temperature Status Message | PDU2 | Page 0 | Fixed | 8 |  | 6 | 8 | No | 1 s | 3 |  | 6 | 6.1 | 20730 | Power Converter 2 Power Converter Power Module Switch Temperature | Indicates the overall power module switch (e.g. transistor, IGBT or MOSFET) temperature in Inverter 2. | 1 byte | 1 °C per bit | -40 °C | -40 to 210 °C |  | °C | 67 | SAEtp01 | Measured |  | 1 | -40 | 210 | 8 | 8 | J1939DA | J1939DA | 2020-09-09 | 2020-09-09 | 2020-09-09 | FullDefinition | FullDefinition
|  |  |  | 64130 | Transformer Temperatures | TFMRT | Transformer Temperature Status Message | PDU2 | Page 0 | Fixed | 8 |  | 6 | 8 | No | 1 s | 6 |  | 1 | 1.1 | 20731 | Transformer 1 Phase U Temperature | Indicates the temperature of the Phase U in this transformer instance. Note: Manufacturer-specific phase nomenclature (e.g. 1,2,3 or a,b,c) may differ. | 1 byte | 1 °C per bit | -40 °C | -40 to 210 °C |  | °C | 67 | SAEtp01 | Measured |  | 1 | -40 | 210 | 8 | 8 | J1939DA | J1939DA | 2020-09-09 | 2020-09-09 | 2020-09-09 | FullDefinition | FullDefinition
|  |  |  | 64130 | Transformer Temperatures | TFMRT | Transformer Temperature Status Message | PDU2 | Page 0 | Fixed | 8 |  | 6 | 8 | No | 1 s | 6 |  | 2 | 2.1 | 20732 | Transformer 1 Phase V Temperature | Indicates the temperature of the Phase V in transformer 1. Note: Manufacturer-specific phase nomenclature (e.g. 1,2,3 or a,b,c) may differ. | 1 byte | 1 °C per bit | -40 °C | -40 to 210 °C |  | °C | 67 | SAEtp01 | Measured |  | 1 | -40 | 210 | 8 | 8 | J1939DA | J1939DA | 2020-09-09 | 2020-09-09 | 2020-09-09 | FullDefinition | FullDefinition
|  |  |  | 64130 | Transformer Temperatures | TFMRT | Transformer Temperature Status Message | PDU2 | Page 0 | Fixed | 8 |  | 6 | 8 | No | 1 s | 6 |  | 3 | 3.1 | 20733 | Transformer 1 Phase W Temperature | Indicates the temperature of the Phase W in transformer 1. Note: Manufacturer-specific phase nomenclature (e.g. 1,2,3 or a,b,c) may differ. | 1 byte | 1 °C per bit | -40 °C | -40 to 210 °C |  | °C | 67 | SAEtp01 | Measured |  | 1 | -40 | 210 | 8 | 8 | J1939DA | J1939DA | 2020-09-09 | 2020-09-09 | 2020-09-09 | FullDefinition | FullDefinition
|  |  |  | 64130 | Transformer Temperatures | TFMRT | Transformer Temperature Status Message | PDU2 | Page 0 | Fixed | 8 |  | 6 | 8 | No | 1 s | 6 |  | 4 | 4.1 | 20734 | Transformer 2 Phase U Temperature | Indicates the temperature of the Phase U in transformer 2. Note: Manufacturer-specific phase nomenclature (e.g. 1,2,3 or a,b,c) may differ. | 1 byte | 1 °C per bit | -40 °C | -40 to 210 °C |  | °C | 67 | SAEtp01 | Measured |  | 1 | -40 | 210 | 8 | 8 | J1939DA | J1939DA | 2020-09-09 | 2020-09-09 | 2020-09-09 | FullDefinition | FullDefinition
|  |  |  | 64130 | Transformer Temperatures | TFMRT | Transformer Temperature Status Message | PDU2 | Page 0 | Fixed | 8 |  | 6 | 8 | No | 1 s | 6 |  | 5 | 5.1 | 20735 | Transformer 2 Phase V Temperature | Indicates the temperature of the Phase V in transformer 2. Note: Manufacturer-specific phase nomenclature (e.g. 1,2,3 or a,b,c) may differ. | 1 byte | 1 °C per bit | -40 °C | -40 to 210 °C |  | °C | 67 | SAEtp01 | Measured |  | 1 | -40 | 210 | 8 | 8 | J1939DA | J1939DA | 2020-09-09 | 2020-09-09 | 2020-09-09 | FullDefinition | FullDefinition
|  |  |  | 64130 | Transformer Temperatures | TFMRT | Transformer Temperature Status Message | PDU2 | Page 0 | Fixed | 8 |  | 6 | 8 | No | 1 s | 6 |  | 6 | 6.1 | 20736 | Transformer 2 Phase W Temperature | Indicates the temperature of the Phase W in transformer 2. Note: Manufacturer-specific phase nomenclature (e.g. 1,2,3 or a,b,c) may differ. | 1 byte | 1 °C per bit | -40 °C | -40 to 210 °C |  | °C | 67 | SAEtp01 | Measured |  | 1 | -40 | 210 | 8 | 8 | J1939DA | J1939DA | 2020-09-09 | 2020-09-09 | 2020-09-09 | FullDefinition | FullDefinition
|  |  |  | 64131 | Electrified Accessory Engine Coolant Pump Status | EAECPS | The status of electrified Accessory: Engine Coolant Pump. See PGN 19456 for the corresponding command message. | PDU2 | Page 0 | Fixed | 8 |  | 8 | 8 | No | 1 s | 6 |  | 1.1 | 1.1 | 20178 | Engine Coolant Electric Pump Enable Status | Enable and direction status of the Engine Coolant Electric Pump system or component. 00b = Motor Off 01b = Motor On - Normal, Forward, or Default Direction 10b = Motor On - Reverse Direction 11b = Not available | 2 bits | 4 states | 0 | 0 to 3 |  |  | 87 | SAEbs02 | Measured |  | 1 | 0 | 3 | 2 | 2 | J1939DA | J1939DA | 2020-08-06 | 2020-08-06 | 2020-08-06 | FullDefinition | FullDefinition
|  |  |  | 64131 | Electrified Accessory Engine Coolant Pump Status | EAECPS | The status of electrified Accessory: Engine Coolant Pump. See PGN 19456 for the corresponding command message. | PDU2 | Page 0 | Fixed | 8 |  | 8 | 8 | No | 1 s | 6 |  | 1.3 | 1.3 | 20177 | Engine Coolant Electric Pump Controller Status Reason | Provides the reason code describing the unique failure of the Engine Coolant Electric Pump system or component. If a detailed reason code is not used by the supporting application, or this reason code is Not Available, the Engine Coolant Electric Pump Service Indicator (SPN 20182) and Engine Coolant Electric Pump Operating Status (SPN 20183) may be used to determine functional status of the Engine Coolant Electric Pump system or component. 0000b = Normal Operation 0001b = Unable to Start 0010b = Over-Voltage Protection Shutdown 0011b = Under-Voltage Protection Shutdown 0100b = Over-Temperature Protection Shutdown 0101b = Speed Limited due to current (i.e. amperage) protection limit 0110b = Speed limited due to maximum system design capability (e.g. PWM control limit or physical limit of system) 0111b = Speed limited due to torque limit 1000b = Speed limited due to over-temperature protection 1001b = Exceeding commanded speed due to external force 1010b = Reserved 1011b = Reserved 1100b = Reserved 1101b = Reserved 1110b = Reserved 1111b = Not Available | 4 bits | 16 states | 0 | 0 to 15 |  |  | 89 | SAEbs04 | Measured |  | 1 | 0 | 15 | 4 | 4 | J1939DA | J1939DA | 2020-08-06 | 2020-08-06 | 2020-08-06 | FullDefinition | FullDefinition
|  |  |  | 64131 | Electrified Accessory Engine Coolant Pump Status | EAECPS | The status of electrified Accessory: Engine Coolant Pump. See PGN 19456 for the corresponding command message. | PDU2 | Page 0 | Fixed | 8 |  | 8 | 8 | No | 1 s | 6 |  | 1.7 | 1.7 | 20176 | Engine Coolant Electric Pump Controller Command Status | Indicates the source of the speed command to the Engine Electric Coolant Pump system or component. 00b = Internal Command 01b = External Command 10b = Default Command 11b = Not Available Note: 00b is communicated when the controller is self-controlled (e.g. based on a temperature sensor). 01b is communicated when responding to the Engine Coolant Electric Pump Speed Command (SPN 20174) or Propulsion Motor Coolant Pump Percent Speed Command (SPN 20175). 10b is communicated when neither an internal nor external command is provided (e.g. failed temperature sensor or loss of the command message). | 2 bits | 4 states | 0 | 0 to 3 |  |  | 87 | SAEbs02 | Measured |  | 1 | 0 | 3 | 2 | 2 | J1939DA | J1939DA | 2020-08-06 | 2020-08-06 | 2020-08-06 | FullDefinition | FullDefinition
|  |  |  | 64131 | Electrified Accessory Engine Coolant Pump Status | EAECPS | The status of electrified Accessory: Engine Coolant Pump. See PGN 19456 for the corresponding command message. | PDU2 | Page 0 | Fixed | 8 |  | 8 | 8 | No | 1 s | 6 |  | 2-3 | 2.1 | 20179 | Engine Coolant Electric Pump Motor Speed | Motor Speed of the Engine Coolant Electric Pump. | 2 bytes | 0.5 rpm per bit | 0 rpm | 0 to 32 127.5 rpm |  | rpm | 78 | SAEvr02 | Measured |  | 0.5 | 0 | 32127.5 | 16 | 16 | J1939DA | J1939DA | 2020-08-06 | 2020-08-06 | 2020-08-06 | FullDefinition | FullDefinition
|  |  |  | 64131 | Electrified Accessory Engine Coolant Pump Status | EAECPS | The status of electrified Accessory: Engine Coolant Pump. See PGN 19456 for the corresponding command message. | PDU2 | Page 0 | Fixed | 8 |  | 8 | 8 | No | 1 s | 6 |  | 4-5 | 4.1 | 20180 | Engine Coolant Electric Pump Control Temperature | A temperature measured and reported by the device. It may be used for direct or remote (e.g. by another controller) control of the pump. For example, this may be the temperature of the fluid flowing through the pump, or some other temperature relating to the pump or controller. | 2 bytes | 0.031 25 °C per bit | -273 °C | -273 to 1 734.968 75 °C |  | °C | 68 | SAEtp02 | Measured |  | 0.03125 | -273 | 1734.9688 | 16 | 16 | J1939DA | J1939DA | 2020-08-06 | 2020-08-06 | 2020-08-06 | FullDefinition | FullDefinition
|  |  |  | 64131 | Electrified Accessory Engine Coolant Pump Status | EAECPS | The status of electrified Accessory: Engine Coolant Pump. See PGN 19456 for the corresponding command message. | PDU2 | Page 0 | Fixed | 8 |  | 8 | 8 | No | 1 s | 6 |  | 6-7 | 6.1 | 20181 | Engine Coolant Electric Pump Power | Calculated electrical power consumed by the Engine Coolant Electric Pump. | 2 bytes | 0.5 W per bit | 0 W | 0 to 32 127.5 W |  | W | 305 | SAEpw04 | Measured |  | 0.5 | 0 | 32127.5 | 16 | 16 | J1939DA | J1939DA | 2020-08-06 | 2020-08-06 | 2020-08-06 | FullDefinition | FullDefinition
|  |  |  | 64131 | Electrified Accessory Engine Coolant Pump Status | EAECPS | The status of electrified Accessory: Engine Coolant Pump. See PGN 19456 for the corresponding command message. | PDU2 | Page 0 | Fixed | 8 |  | 8 | 8 | No | 1 s | 6 |  | 8.1 | 8.1 | 20182 | Engine Coolant Electric Pump Service Indicator | Indicates that service is required for the Engine Coolant Electric Pump system or component. An active indication may convey a need for component replacement or periodic service. The Engine Coolant Electric Pump Controller Status Reason (SPN 20177) may provide additional detail as to the nature of the system status. 00b = Service Not Required 01b = Service Required 10b = Reserved 11b = Not Available | 2 bits | 4 states | 0 | 0 to 3 |  |  | 87 | SAEbs02 | Measured |  | 1 | 0 | 3 | 2 | 2 | J1939DA | J1939DA | 2020-08-06 | 2020-08-06 | 2020-08-06 | FullDefinition | FullDefinition
|  |  |  | 64131 | Electrified Accessory Engine Coolant Pump Status | EAECPS | The status of electrified Accessory: Engine Coolant Pump. See PGN 19456 for the corresponding command message. | PDU2 | Page 0 | Fixed | 8 |  | 8 | 8 | No | 1 s | 6 |  | 8.3 | 8.3 | 20183 | Engine Coolant Electric Pump Operating Status | Indicates the operating status of the Engine Coolant Electric Pump system or component. This parameter is used to inform other devices that this system or component is no longer performing to its operational capacity and that reduced, or no flow, of the coolant can be expected. Derated or Not Operable condition may require other vehicle systems to modify their operation. The Engine Coolant Electric Pump Controller Status Reason (SPN 20177) may provide additional detail as to the nature of the system status. 00b = Normal Operation 01b = Derated Operation 10b = Not Operable 11b = Not Available | 2 bits | 4 states | 0 | 0 to 3 |  |  | 87 | SAEbs02 | Measured |  | 1 | 0 | 3 | 2 | 2 | J1939DA | J1939DA | 2020-08-06 | 2020-08-06 | 2020-08-06 | FullDefinition | FullDefinition
|  |  |  | 64132 | High Voltage Energy Storage Pack 11 History | HVESP11HIST | Historical data for High Voltage Energy Storage Pack 11. | PDU2 | Page 0 | Fixed Extendable | 19 |  | 19 |  | Yes | On request | 7 |  | 01 | 1.1 | 15395 | HVESP11 State of Health | This signal represents the expected remaining "Life" of this High Voltage Energy Storage Pack instance, in percent. Battery life is a manufacturer-specific measure of how well the energy storage system is functioning relative to its nominal (rated) and end (failed) states. This value should begin at 100%, and end at 0% when “no” energy is able to be put in or taken out. “No” could be absolute zero, or it could be some rated value of the pack. The pack supplier can develop their own algorithm to calculate this parameter, but in general it is a reverse Amp Hour Counter, reflecting the expected Amp Hours of energy throughput remaining in the Hybrid Battery. This parameter is for one of multiple packs in an HVESS. If there is only one pack in the system, the HVESS parameters should be used. If there are multiple packs in the system, then both individual pack messages (e.g. HVESP1, HVESP2 etc.) and system level messages (HVESS) may be required. | 1 byte | 0.4 % per bit | 0 % | 0 to 100 % |  | % | 44 | SAEpc03 | Measured |  | 0.4 | 0 | 100 | 8 | 8 | J1939DA | J1939DA | 2020-07-13 | 2020-07-13 | 2020-07-13 | FullDefinition | FullDefinition
|  |  |  | 64132 | High Voltage Energy Storage Pack 11 History | HVESP11HIST | Historical data for High Voltage Energy Storage Pack 11. | PDU2 | Page 0 | Fixed Extendable | 19 |  | 19 |  | Yes | On request | 7 |  | 02-03 | 2.1 | 15396 | HVESP11 Contactor Open Under Load Count | This signal represents the number of times the contactors inside this High Voltage Energy Storage Pack instance have opened while current is flowing through them. The current level (that determines if an opening event will be counted) shall be defined by the HVES manufacturer, but in general should be a current level at which the contactor life may be reduced if repeated cycles occur. This parameter is for one of multiple packs in an HVESS. If there is only one pack in the system, the HVESS parameters should be used. If there are multiple packs in the system, then both individual pack messages (e.g. HVESP1, HVESP2 etc.) and system level messages (HVESS) may be required. | 2 bytes | 1 count per bit | 0 count | 0 to 64 255 count |  | count | 12 | SAEct04 | Measured |  | 1 | 0 | 64255 | 16 | 16 | J1939DA | J1939DA | 2020-07-13 | 2020-07-13 | 2020-07-13 | FullDefinition | FullDefinition
|  |  |  | 64132 | High Voltage Energy Storage Pack 11 History | HVESP11HIST | Historical data for High Voltage Energy Storage Pack 11. | PDU2 | Page 0 | Fixed Extendable | 19 |  | 19 |  | Yes | On request | 7 |  | 04-07 | 4.1 | 15397 | HVESP11 Total Energy Throughput | The total energy throughput which has flowed through this High Voltage Energy Storage Pack instance. This parameter is the sum of the absolute values of the Energy into and out of this HVES instance. This parameter is for one of multiple packs in an HVESS. If there is only one pack in the system, the HVESS parameters should be used. If there are multiple packs in the system, then both individual pack messages (e.g. HVESP1, HVESP2 etc.) and system level messages (HVESS) may be required. | 4 bytes | 100 Watt-hour per bit | 0 Watt-hour | 0 to 421 108 121 500 Watt-hour |  | Watt-hour | 424 | SAEen05 | Measured |  | 100 | 0 | 421108121500 | 32 | 32 | J1939DA | J1939DA | 2020-07-13 | 2020-07-13 | 2020-07-13 | FullDefinition | FullDefinition
|  |  |  | 64132 | High Voltage Energy Storage Pack 11 History | HVESP11HIST | Historical data for High Voltage Energy Storage Pack 11. | PDU2 | Page 0 | Fixed Extendable | 19 |  | 19 |  | Yes | On request | 7 |  | 08-11 | 8.1 | 15398 | HVESP11 Total Accumulated Charge | The total accumulated amp hours which have flowed through this High Voltage Energy Storage Pack instance. This parameter is the sum of the absolute values of the Ampere hours into and out of this HVES instance. This parameter is for one of multiple packs in an HVESS. If there is only one pack in the system, the HVESS parameters should be used. If there are multiple packs in the system, then both individual pack messages (e.g. HVESP1, HVESP2 etc.) and system level messages (HVESS) may be required. | 4 bytes | 100 Ah per bit | 0 Ah | 0 to 421 108 121 500 Ah |  | Ah | 343 | SAEca03 | Measured |  | 100 | 0 | 421108121500 | 32 | 32 | J1939DA | J1939DA | 2020-07-13 | 2020-07-13 | 2020-07-13 | FullDefinition | FullDefinition
|  |  |  | 64132 | High Voltage Energy Storage Pack 11 History | HVESP11HIST | Historical data for High Voltage Energy Storage Pack 11. | PDU2 | Page 0 | Fixed Extendable | 19 |  | 19 |  | Yes | On request | 7 |  | 12-15 | 12.1 | 15399 | HVESP11 Total Lifetime Energy Input | The cumulative energy which has flowed into this High Voltage Energy Storage Pack instance over the lifetime of the battery pack. This parameter is the sum of the Energy into this HVES instance. This value is reset when the pack is replaced. For system level energy see SPN 13365 (HVESS Total Lifetime Energy Input). This parameter is for one of multiple packs in an HVESS. If there is only one pack in the system, the HVESS parameters should be used. If there are multiple packs in the system, then both individual pack messages (e.g. HVESP1, HVESP2 etc.) and system level messages (HVESS) may be required. | 4 bytes | 1 kWh per bit | 0 kWh | 0 to 4 211 081 215 kWh |  | kWh | 150 | SAEen01 | Measured |  | 1 | 0 | 4211081215 | 32 | 32 | J1939DA | J1939DA | 2020-07-13 | 2020-07-13 | 2020-07-13 | FullDefinition | FullDefinition
|  |  |  | 64132 | High Voltage Energy Storage Pack 11 History | HVESP11HIST | Historical data for High Voltage Energy Storage Pack 11. | PDU2 | Page 0 | Fixed Extendable | 19 |  | 19 |  | Yes | On request | 7 |  | 16-19 | 16.1 | 15400 | HVESP11 Total Lifetime Energy Output | The cumulative energy which has flowed out of this High Voltage Energy Storage Pack instance over the lifetime of the battery pack. This parameter is the sum of the Energy out of this HVES instance. This value is reset when the pack is replaced. For system level energy see SPN 13366 (HVESS Total Lifetime Energy Output). This parameter is for one of multiple packs in an HVESS. If there is only one pack in the system, the HVESS parameters should be used. If there are multiple packs in the system, then both individual pack messages (e.g. HVESP1, HVESP2 etc.) and system level messages (HVESS) may be required. | 4 bytes | 1 kWh per bit | 0 kWh | 0 to 4 211 081 215 kWh |  | kWh | 150 | SAEen01 | Measured |  | 1 | 0 | 4211081215 | 32 | 32 | J1939DA | J1939DA | 2020-07-13 | 2020-07-13 | 2020-07-13 | FullDefinition | FullDefinition
|  |  |  | 64133 | High Voltage Energy Storage Pack 11 Configuration | HVESP11CFG | Configuration data for High Voltage Energy Storage Pack 11. Note that configuration data should not dynamically change during vehicle operation. | PDU2 | Page 0 | Fixed Extendable | 19 |  | 19 | Variable | Yes | On request | 6 |  | 01-02 | 1.1 | 15401 | HVESP11 Nominal Voltage | Per the HVES manufacturer, this is the nominal operating voltage of this High Voltage Energy Storage Pack instance, e.g. “300V” or “600V”. This parameter is for one of multiple packs in an HVESS. If there is only one pack in the system, the HVESS parameters should be used. If there are multiple packs in the system, then both individual pack messages (e.g. HVESP1, HVESP2 etc.) and system level messages (HVESS) may be required. | 2 bytes | 0.05 V per bit | 0 V | 0 to 3 212.75 V |  | V | 80 | SAEev01 | Measured |  | 0.05 | 0 | 3212.75 | 16 | 16 | J1939DA | J1939DA | 2020-07-13 | 2020-12-01 | 2020-07-13 | FullDefinition | FullDefinition
|  |  |  | 64133 | High Voltage Energy Storage Pack 11 Configuration | HVESP11CFG | Configuration data for High Voltage Energy Storage Pack 11. Note that configuration data should not dynamically change during vehicle operation. | PDU2 | Page 0 | Fixed Extendable | 19 |  | 19 | Variable | Yes | On request | 6 |  | 03-04 | 3.1 | 15402 | HVESP11 Recommended Minimum Operating Voltage | Per the HVES manufacturer, this is the minimum recommended voltage level for this High Voltage Energy Storage Pack instance operation. Operating below this value may compromise HVES life. This parameter is for one of multiple packs in an HVESS. If there is only one pack in the system, the HVESS parameters should be used. If there are multiple packs in the system, then both individual pack messages (e.g. HVESP1, HVESP2 etc.) and system level messages (HVESS) may be required. | 2 bytes | 0.05 V per bit | 0 V | 0 to 3 212.75 V |  | V | 80 | SAEev01 | Measured |  | 0.05 | 0 | 3212.75 | 16 | 16 | J1939DA | J1939DA | 2020-07-13 | 2020-12-01 | 2020-07-13 | FullDefinition | FullDefinition
|  |  |  | 64133 | High Voltage Energy Storage Pack 11 Configuration | HVESP11CFG | Configuration data for High Voltage Energy Storage Pack 11. Note that configuration data should not dynamically change during vehicle operation. | PDU2 | Page 0 | Fixed Extendable | 19 |  | 19 | Variable | Yes | On request | 6 |  | 05-06 | 5.1 | 15403 | HVESP11 Recommended Maximum Operating Voltage | Per the HVES manufacturer, this is the maximum recommended voltage level for this High Voltage Energy Storage Pack instance operation. Operating above this value may compromise HVES life. This parameter is for one of multiple packs in an HVESS. If there is only one pack in the system, the HVESS parameters should be used. If there are multiple packs in the system, then both individual pack messages (e.g. HVESP1, HVESP2 etc.) and system level messages (HVESS) may be required. | 2 bytes | 0.05 V per bit | 0 V | 0 to 3 212.75 V |  | V | 80 | SAEev01 | Measured |  | 0.05 | 0 | 3212.75 | 16 | 16 | J1939DA | J1939DA | 2020-07-13 | 2020-12-01 | 2020-07-13 | FullDefinition | FullDefinition
|  |  |  | 64133 | High Voltage Energy Storage Pack 11 Configuration | HVESP11CFG | Configuration data for High Voltage Energy Storage Pack 11. Note that configuration data should not dynamically change during vehicle operation. | PDU2 | Page 0 | Fixed Extendable | 19 |  | 19 | Variable | Yes | On request | 6 |  | 07-08 | 7.1 | 15404 | HVESP11 Recommended Minimum State Of Charge | Per the HVES manufacturer, this is the recommended minimum state of charge for this High Voltage Energy Storage Pack instance operation. Operating below this value may compromise HVES life. This parameter is for one of multiple packs in an HVESS. If there is only one pack in the system, the HVESS parameters should be used. If there are multiple packs in the system, then both individual pack messages (e.g. HVESP1, HVESP2 etc.) and system level messages (HVESS) may be required. | 2 bytes | 0.001 562 5 % per bit | 0 % | 0 to 100.398 437 5 % |  | % | 345 | SAEpc21 | Measured |  | 0.0015625 | 0 | 100.3984 | 16 | 16 | J1939DA | J1939DA | 2020-07-13 | 2020-12-01 | 2020-07-13 | FullDefinition | FullDefinition
|  |  |  | 64133 | High Voltage Energy Storage Pack 11 Configuration | HVESP11CFG | Configuration data for High Voltage Energy Storage Pack 11. Note that configuration data should not dynamically change during vehicle operation. | PDU2 | Page 0 | Fixed Extendable | 19 |  | 19 | Variable | Yes | On request | 6 |  | 09-10 | 9.1 | 15405 | HVESP11 Recommended Maximum State Of Charge | Per the HVES manufacturer, this is the recommended maximum state of charge for this High Voltage Energy Storage Pack instance operation. Operating above this value may compromise HVES life. This parameter is for one of multiple packs in an HVESS. If there is only one pack in the system, the HVESS parameters should be used. If there are multiple packs in the system, then both individual pack messages (e.g. HVESP1, HVESP2 etc.) and system level messages (HVESS) may be required. | 2 bytes | 0.001 562 5 % per bit | 0 % | 0 to 100.398 437 5 % |  | % | 345 | SAEpc21 | Measured |  | 0.0015625 | 0 | 100.3984 | 16 | 16 | J1939DA | J1939DA | 2020-07-13 | 2020-12-01 | 2020-07-13 | FullDefinition | FullDefinition
|  |  |  | 64133 | High Voltage Energy Storage Pack 11 Configuration | HVESP11CFG | Configuration data for High Voltage Energy Storage Pack 11. Note that configuration data should not dynamically change during vehicle operation. | PDU2 | Page 0 | Fixed Extendable | 19 |  | 19 | Variable | Yes | On request | 6 |  | 11-12 | 11.1 | 15406 | HVESP11 Recommended Maximum Operating Temperature | Per the HVES manufacturer, this is the recommended maximum temperature for this High Voltage Energy Storage Pack instance operation. Operating above this value may damage HVES hardware, or compromise HVES life. This parameter is for one of multiple packs in an HVESS. If there is only one pack in the system, the HVESS parameters should be used. If there are multiple packs in the system, then both individual pack messages (e.g. HVESP1, HVESP2 etc.) and system level messages (HVESS) may be required. | 2 bytes | 0.031 25 °C per bit | -273 °C | -273 to 1 734.968 75 °C |  | °C | 68 | SAEtp02 | Measured |  | 0.03125 | -273 | 1734.9688 | 16 | 16 | J1939DA | J1939DA | 2020-07-13 | 2020-12-01 | 2020-07-13 | FullDefinition | FullDefinition
|  |  |  | 64133 | High Voltage Energy Storage Pack 11 Configuration | HVESP11CFG | Configuration data for High Voltage Energy Storage Pack 11. Note that configuration data should not dynamically change during vehicle operation. | PDU2 | Page 0 | Fixed Extendable | 19 |  | 19 | Variable | Yes | On request | 6 |  | 13-14 | 13.1 | 15407 | HVESP11 Recommended Minimum Operating Temperature | Per the HVES manufacturer, this is the recommended minimum temperature for this High Voltage Energy Storage Pack instance operation. Operating below this value may damage HVES hardware, or compromise HVES life. This parameter is for one of multiple packs in an HVESS. If there is only one pack in the system, the HVESS parameters should be used. If there are multiple packs in the system, then both individual pack messages (e.g. HVESP1, HVESP2 etc.) and system level messages (HVESS) may be required. | 2 bytes | 0.031 25 °C per bit | -273 °C | -273 to 1 734.968 75 °C |  | °C | 68 | SAEtp02 | Measured |  | 0.03125 | -273 | 1734.9688 | 16 | 16 | J1939DA | J1939DA | 2020-07-13 | 2020-12-01 | 2020-07-13 | FullDefinition | FullDefinition
|  |  |  | 64133 | High Voltage Energy Storage Pack 11 Configuration | HVESP11CFG | Configuration data for High Voltage Energy Storage Pack 11. Note that configuration data should not dynamically change during vehicle operation. | PDU2 | Page 0 | Fixed Extendable | 19 |  | 19 | Variable | Yes | On request | 6 |  | 15 | 15.1 | 15408 | HVESP11 Cell Maximum Voltage Limit | Per the HVES manufacturer, this is the maximum cell voltage for this High Voltage Energy Storage Pack instance operation. Operating above this value may damage HVES hardware, or compromise HVES life. This parameter is for one of multiple packs in an HVESS. If there is only one pack in the system, the HVESS parameters should be used. If there are multiple packs in the system, then both individual pack messages (e.g. HVESP1, HVESP2 etc.) and system level messages (HVESS) may be required. | 1 byte | 0.020 44 V per bit | 0 V | 0 to 5.11 V |  | V | 423 | SAEev09 | Measured |  | 0.02044 | 0 | 5.11 | 8 | 8 | J1939DA | J1939DA | 2020-07-13 | 2020-12-01 | 2020-07-13 | FullDefinition | FullDefinition
|  |  |  | 64133 | High Voltage Energy Storage Pack 11 Configuration | HVESP11CFG | Configuration data for High Voltage Energy Storage Pack 11. Note that configuration data should not dynamically change during vehicle operation. | PDU2 | Page 0 | Fixed Extendable | 19 |  | 19 | Variable | Yes | On request | 6 |  | 16 | 16.1 | 15409 | HVESP11 Cell Minimum Voltage Limit | Per the HVES manufacturer, this is the minimum cell voltage for this High Voltage Energy Storage Pack instance operation. Operating below this value may damage HVES hardware, or compromise HVES life. This parameter is for one of multiple packs in an HVESS. If there is only one pack in the system, the HVESS parameters should be used. If there are multiple packs in the system, then both individual pack messages (e.g. HVESP1, HVESP2 etc.) and system level messages (HVESS) may be required. | 1 byte | 0.020 44 V per bit | 0 V | 0 to 5.11 V |  | V | 423 | SAEev09 | Measured |  | 0.02044 | 0 | 5.11 | 8 | 8 | J1939DA | J1939DA | 2020-07-13 | 2020-12-01 | 2020-07-13 | FullDefinition | FullDefinition
|  |  |  | 64133 | High Voltage Energy Storage Pack 11 Configuration | HVESP11CFG | Configuration data for High Voltage Energy Storage Pack 11. Note that configuration data should not dynamically change during vehicle operation. | PDU2 | Page 0 | Fixed Extendable | 19 |  | 19 | Variable | Yes | On request | 6 |  | 17-19 | 17.1 | 15410 | HVESP11 Nominal Rated Capacity | Per the HVES manufacturer, this is the manufacturer's nominal rated capacity of this instance of the energy storage system. The rated capacity does not change over the life of the HVES. This parameter is for one of multiple packs in an HVESS. If there is only one pack in the system, the HVESS parameters should be used. If there are multiple packs in the system, then both individual pack messages (e.g. HVESP1, HVESP2 etc.) and system level messages (HVESS) may be required. | 3 bytes | 0.001 kWh per bit | 0 kWh | 0 to 16 449.535 kWh |  | kWh | 418 | SAEen04 | Measured |  | 0.001 | 0 | 16449.535 | 24 | 24 | J1939DA | J1939DA | 2020-12-01 | 2020-12-01 | 2020-07-13 | FullDefinition | FullDefinition
|  |  |  | 64134 | High Voltage Energy Storage Pack 12 History | HVESP12HIST | Historical data for High Voltage Energy Storage Pack 12. | PDU2 | Page 0 | Fixed Extendable | 19 |  | 19 |  | Yes | On request | 7 |  | 01 | 1.1 | 15537 | HVESP12 State of Health | This signal represents the expected remaining "Life" of this High Voltage Energy Storage Pack instance, in percent. Battery life is a manufacturer-specific measure of how well the energy storage system is functioning relative to its nominal (rated) and end (failed) states. This value should begin at 100%, and end at 0% when “no” energy is able to be put in or taken out. “No” could be absolute zero, or it could be some rated value of the pack. The pack supplier can develop their own algorithm to calculate this parameter, but in general it is a reverse Amp Hour Counter, reflecting the expected Amp Hours of energy throughput remaining in the Hybrid Battery. This parameter is for one of multiple packs in an HVESS. If there is only one pack in the system, the HVESS parameters should be used. If there are multiple packs in the system, then both individual pack messages (e.g. HVESP1, HVESP2 etc.) and system level messages (HVESS) may be required. | 1 byte | 0.4 % per bit | 0 % | 0 to 100 % |  | % | 44 | SAEpc03 | Measured |  | 0.4 | 0 | 100 | 8 | 8 | J1939DA | J1939DA | 2020-07-13 | 2020-07-13 | 2020-07-13 | FullDefinition | FullDefinition
|  |  |  | 64134 | High Voltage Energy Storage Pack 12 History | HVESP12HIST | Historical data for High Voltage Energy Storage Pack 12. | PDU2 | Page 0 | Fixed Extendable | 19 |  | 19 |  | Yes | On request | 7 |  | 02-03 | 2.1 | 15538 | HVESP12 Contactor Open Under Load Count | This signal represents the number of times the contactors inside this High Voltage Energy Storage Pack instance have opened while current is flowing through them. The current level (that determines if an opening event will be counted) shall be defined by the HVES manufacturer, but in general should be a current level at which the contactor life may be reduced if repeated cycles occur. This parameter is for one of multiple packs in an HVESS. If there is only one pack in the system, the HVESS parameters should be used. If there are multiple packs in the system, then both individual pack messages (e.g. HVESP1, HVESP2 etc.) and system level messages (HVESS) may be required. | 2 bytes | 1 count per bit | 0 count | 0 to 64 255 count |  | count | 12 | SAEct04 | Measured |  | 1 | 0 | 64255 | 16 | 16 | J1939DA | J1939DA | 2020-07-13 | 2020-07-13 | 2020-07-13 | FullDefinition | FullDefinition
|  |  |  | 64134 | High Voltage Energy Storage Pack 12 History | HVESP12HIST | Historical data for High Voltage Energy Storage Pack 12. | PDU2 | Page 0 | Fixed Extendable | 19 |  | 19 |  | Yes | On request | 7 |  | 04-07 | 4.1 | 15539 | HVESP12 Total Energy Throughput | The total energy throughput which has flowed through this High Voltage Energy Storage Pack instance. This parameter is the sum of the absolute values of the Energy into and out of this HVES instance. This parameter is for one of multiple packs in an HVESS. If there is only one pack in the system, the HVESS parameters should be used. If there are multiple packs in the system, then both individual pack messages (e.g. HVESP1, HVESP2 etc.) and system level messages (HVESS) may be required. | 4 bytes | 100 Watt-hour per bit | 0 Watt-hour | 0 to 421 108 121 500 Watt-hour |  | Watt-hour | 424 | SAEen05 | Measured |  | 100 | 0 | 421108121500 | 32 | 32 | J1939DA | J1939DA | 2020-07-13 | 2020-07-13 | 2020-07-13 | FullDefinition | FullDefinition
|  |  |  | 64134 | High Voltage Energy Storage Pack 12 History | HVESP12HIST | Historical data for High Voltage Energy Storage Pack 12. | PDU2 | Page 0 | Fixed Extendable | 19 |  | 19 |  | Yes | On request | 7 |  | 08-11 | 8.1 | 15540 | HVESP12 Total Accumulated Charge | The total accumulated amp hours which have flowed through this High Voltage Energy Storage Pack instance. This parameter is the sum of the absolute values of the Ampere hours into and out of this HVES instance. This parameter is for one of multiple packs in an HVESS. If there is only one pack in the system, the HVESS parameters should be used. If there are multiple packs in the system, then both individual pack messages (e.g. HVESP1, HVESP2 etc.) and system level messages (HVESS) may be required. | 4 bytes | 100 Ah per bit | 0 Ah | 0 to 421 108 121 500 Ah |  | Ah | 343 | SAEca03 | Measured |  | 100 | 0 | 421108121500 | 32 | 32 | J1939DA | J1939DA | 2020-07-13 | 2020-07-13 | 2020-07-13 | FullDefinition | FullDefinition
|  |  |  | 64134 | High Voltage Energy Storage Pack 12 History | HVESP12HIST | Historical data for High Voltage Energy Storage Pack 12. | PDU2 | Page 0 | Fixed Extendable | 19 |  | 19 |  | Yes | On request | 7 |  | 12-15 | 12.1 | 15541 | HVESP12 Total Lifetime Energy Input | The cumulative energy which has flowed into this High Voltage Energy Storage Pack instance over the lifetime of the battery pack. This parameter is the sum of the Energy into this HVES instance. This value is reset when the pack is replaced. For system level energy see SPN 13365 (HVESS Total Lifetime Energy Input). This parameter is for one of multiple packs in an HVESS. If there is only one pack in the system, the HVESS parameters should be used. If there are multiple packs in the system, then both individual pack messages (e.g. HVESP1, HVESP2 etc.) and system level messages (HVESS) may be required. | 4 bytes | 1 kWh per bit | 0 kWh | 0 to 4 211 081 215 kWh |  | kWh | 150 | SAEen01 | Measured |  | 1 | 0 | 4211081215 | 32 | 32 | J1939DA | J1939DA | 2020-07-13 | 2020-07-13 | 2020-07-13 | FullDefinition | FullDefinition
|  |  |  | 64134 | High Voltage Energy Storage Pack 12 History | HVESP12HIST | Historical data for High Voltage Energy Storage Pack 12. | PDU2 | Page 0 | Fixed Extendable | 19 |  | 19 |  | Yes | On request | 7 |  | 16-19 | 16.1 | 15542 | HVESP12 Total Lifetime Energy Output | The cumulative energy which has flowed out of this High Voltage Energy Storage Pack instance over the lifetime of the battery pack. This parameter is the sum of the Energy out of this HVES instance. This value is reset when the pack is replaced. For system level energy see SPN 13366 (HVESS Total Lifetime Energy Output). This parameter is for one of multiple packs in an HVESS. If there is only one pack in the system, the HVESS parameters should be used. If there are multiple packs in the system, then both individual pack messages (e.g. HVESP1, HVESP2 etc.) and system level messages (HVESS) may be required. | 4 bytes | 1 kWh per bit | 0 kWh | 0 to 4 211 081 215 kWh |  | kWh | 150 | SAEen01 | Measured |  | 1 | 0 | 4211081215 | 32 | 32 | J1939DA | J1939DA | 2020-07-13 | 2020-07-13 | 2020-07-13 | FullDefinition | FullDefinition
|  |  |  | 64135 | High Voltage Energy Storage Pack 12 Configuration | HVESP12CFG | Configuration data for High Voltage Energy Storage Pack 12. Note that configuration data should not dynamically change during vehicle operation. | PDU2 | Page 0 | Fixed Extendable | 19 |  | 19 | Variable | Yes | On request | 6 |  | 01-02 | 1.1 | 15543 | HVESP12 Nominal Voltage | Per the HVES manufacturer, this is the nominal operating voltage of this High Voltage Energy Storage Pack instance, e.g. “300V” or “600V”. This parameter is for one of multiple packs in an HVESS. If there is only one pack in the system, the HVESS parameters should be used. If there are multiple packs in the system, then both individual pack messages (e.g. HVESP1, HVESP2 etc.) and system level messages (HVESS) may be required. | 2 bytes | 0.05 V per bit | 0 V | 0 to 3 212.75 V |  | V | 80 | SAEev01 | Measured |  | 0.05 | 0 | 3212.75 | 16 | 16 | J1939DA | J1939DA | 2020-07-13 | 2020-12-01 | 2020-07-13 | FullDefinition | FullDefinition
|  |  |  | 64135 | High Voltage Energy Storage Pack 12 Configuration | HVESP12CFG | Configuration data for High Voltage Energy Storage Pack 12. Note that configuration data should not dynamically change during vehicle operation. | PDU2 | Page 0 | Fixed Extendable | 19 |  | 19 | Variable | Yes | On request | 6 |  | 03-04 | 3.1 | 15544 | HVESP12 Recommended Minimum Operating Voltage | Per the HVES manufacturer, this is the minimum recommended voltage level for this High Voltage Energy Storage Pack instance operation. Operating below this value may compromise HVES life. This parameter is for one of multiple packs in an HVESS. If there is only one pack in the system, the HVESS parameters should be used. If there are multiple packs in the system, then both individual pack messages (e.g. HVESP1, HVESP2 etc.) and system level messages (HVESS) may be required. | 2 bytes | 0.05 V per bit | 0 V | 0 to 3 212.75 V |  | V | 80 | SAEev01 | Measured |  | 0.05 | 0 | 3212.75 | 16 | 16 | J1939DA | J1939DA | 2020-07-13 | 2020-12-01 | 2020-07-13 | FullDefinition | FullDefinition
|  |  |  | 64135 | High Voltage Energy Storage Pack 12 Configuration | HVESP12CFG | Configuration data for High Voltage Energy Storage Pack 12. Note that configuration data should not dynamically change during vehicle operation. | PDU2 | Page 0 | Fixed Extendable | 19 |  | 19 | Variable | Yes | On request | 6 |  | 05-06 | 5.1 | 15545 | HVESP12 Recommended Maximum Operating Voltage | Per the HVES manufacturer, this is the maximum recommended voltage level for this High Voltage Energy Storage Pack instance operation. Operating above this value may compromise HVES life. This parameter is for one of multiple packs in an HVESS. If there is only one pack in the system, the HVESS parameters should be used. If there are multiple packs in the system, then both individual pack messages (e.g. HVESP1, HVESP2 etc.) and system level messages (HVESS) may be required. | 2 bytes | 0.05 V per bit | 0 V | 0 to 3 212.75 V |  | V | 80 | SAEev01 | Measured |  | 0.05 | 0 | 3212.75 | 16 | 16 | J1939DA | J1939DA | 2020-07-13 | 2020-12-01 | 2020-07-13 | FullDefinition | FullDefinition
|  |  |  | 64135 | High Voltage Energy Storage Pack 12 Configuration | HVESP12CFG | Configuration data for High Voltage Energy Storage Pack 12. Note that configuration data should not dynamically change during vehicle operation. | PDU2 | Page 0 | Fixed Extendable | 19 |  | 19 | Variable | Yes | On request | 6 |  | 07-08 | 7.1 | 15546 | HVESP12 Recommended Minimum State Of Charge | Per the HVES manufacturer, this is the recommended minimum state of charge for this High Voltage Energy Storage Pack instance operation. Operating below this value may compromise HVES life. This parameter is for one of multiple packs in an HVESS. If there is only one pack in the system, the HVESS parameters should be used. If there are multiple packs in the system, then both individual pack messages (e.g. HVESP1, HVESP2 etc.) and system level messages (HVESS) may be required. | 2 bytes | 0.001 562 5 % per bit | 0 % | 0 to 100.398 437 5 % |  | % | 345 | SAEpc21 | Measured |  | 0.0015625 | 0 | 100.3984 | 16 | 16 | J1939DA | J1939DA | 2020-07-13 | 2020-12-01 | 2020-07-13 | FullDefinition | FullDefinition
|  |  |  | 64135 | High Voltage Energy Storage Pack 12 Configuration | HVESP12CFG | Configuration data for High Voltage Energy Storage Pack 12. Note that configuration data should not dynamically change during vehicle operation. | PDU2 | Page 0 | Fixed Extendable | 19 |  | 19 | Variable | Yes | On request | 6 |  | 09-10 | 9.1 | 15547 | HVESP12 Recommended Maximum State Of Charge | Per the HVES manufacturer, this is the recommended maximum state of charge for this High Voltage Energy Storage Pack instance operation. Operating above this value may compromise HVES life. This parameter is for one of multiple packs in an HVESS. If there is only one pack in the system, the HVESS parameters should be used. If there are multiple packs in the system, then both individual pack messages (e.g. HVESP1, HVESP2 etc.) and system level messages (HVESS) may be required. | 2 bytes | 0.001 562 5 % per bit | 0 % | 0 to 100.398 437 5 % |  | % | 345 | SAEpc21 | Measured |  | 0.0015625 | 0 | 100.3984 | 16 | 16 | J1939DA | J1939DA | 2020-07-13 | 2020-12-01 | 2020-07-13 | FullDefinition | FullDefinition
|  |  |  | 64135 | High Voltage Energy Storage Pack 12 Configuration | HVESP12CFG | Configuration data for High Voltage Energy Storage Pack 12. Note that configuration data should not dynamically change during vehicle operation. | PDU2 | Page 0 | Fixed Extendable | 19 |  | 19 | Variable | Yes | On request | 6 |  | 11-12 | 11.1 | 15548 | HVESP12 Recommended Maximum Operating Temperature | Per the HVES manufacturer, this is the recommended maximum temperature for this High Voltage Energy Storage Pack instance operation. Operating above this value may damage HVES hardware, or compromise HVES life. This parameter is for one of multiple packs in an HVESS. If there is only one pack in the system, the HVESS parameters should be used. If there are multiple packs in the system, then both individual pack messages (e.g. HVESP1, HVESP2 etc.) and system level messages (HVESS) may be required. | 2 bytes | 0.031 25 °C per bit | -273 °C | -273 to 1 734.968 75 °C |  | °C | 68 | SAEtp02 | Measured |  | 0.03125 | -273 | 1734.9688 | 16 | 16 | J1939DA | J1939DA | 2020-07-13 | 2020-12-01 | 2020-07-13 | FullDefinition | FullDefinition
|  |  |  | 64135 | High Voltage Energy Storage Pack 12 Configuration | HVESP12CFG | Configuration data for High Voltage Energy Storage Pack 12. Note that configuration data should not dynamically change during vehicle operation. | PDU2 | Page 0 | Fixed Extendable | 19 |  | 19 | Variable | Yes | On request | 6 |  | 13-14 | 13.1 | 15549 | HVESP12 Recommended Minimum Operating Temperature | Per the HVES manufacturer, this is the recommended minimum temperature for this High Voltage Energy Storage Pack instance operation. Operating below this value may damage HVES hardware, or compromise HVES life. This parameter is for one of multiple packs in an HVESS. If there is only one pack in the system, the HVESS parameters should be used. If there are multiple packs in the system, then both individual pack messages (e.g. HVESP1, HVESP2 etc.) and system level messages (HVESS) may be required. | 2 bytes | 0.031 25 °C per bit | -273 °C | -273 to 1 734.968 75 °C |  | °C | 68 | SAEtp02 | Measured |  | 0.03125 | -273 | 1734.9688 | 16 | 16 | J1939DA | J1939DA | 2020-07-13 | 2020-12-01 | 2020-07-13 | FullDefinition | FullDefinition
|  |  |  | 64135 | High Voltage Energy Storage Pack 12 Configuration | HVESP12CFG | Configuration data for High Voltage Energy Storage Pack 12. Note that configuration data should not dynamically change during vehicle operation. | PDU2 | Page 0 | Fixed Extendable | 19 |  | 19 | Variable | Yes | On request | 6 |  | 15 | 15.1 | 15550 | HVESP12 Cell Maximum Voltage Limit | Per the HVES manufacturer, this is the maximum cell voltage for this High Voltage Energy Storage Pack instance operation. Operating above this value may damage HVES hardware, or compromise HVES life. This parameter is for one of multiple packs in an HVESS. If there is only one pack in the system, the HVESS parameters should be used. If there are multiple packs in the system, then both individual pack messages (e.g. HVESP1, HVESP2 etc.) and system level messages (HVESS) may be required. | 1 byte | 0.020 44 V per bit | 0 V | 0 to 5.11 V |  | V | 423 | SAEev09 | Measured |  | 0.02044 | 0 | 5.11 | 8 | 8 | J1939DA | J1939DA | 2020-07-13 | 2020-12-01 | 2020-07-13 | FullDefinition | FullDefinition
|  |  |  | 64135 | High Voltage Energy Storage Pack 12 Configuration | HVESP12CFG | Configuration data for High Voltage Energy Storage Pack 12. Note that configuration data should not dynamically change during vehicle operation. | PDU2 | Page 0 | Fixed Extendable | 19 |  | 19 | Variable | Yes | On request | 6 |  | 16 | 16.1 | 15551 | HVESP12 Cell Minimum Voltage Limit | Per the HVES manufacturer, this is the minimum cell voltage for this High Voltage Energy Storage Pack instance operation. Operating below this value may damage HVES hardware, or compromise HVES life. This parameter is for one of multiple packs in an HVESS. If there is only one pack in the system, the HVESS parameters should be used. If there are multiple packs in the system, then both individual pack messages (e.g. HVESP1, HVESP2 etc.) and system level messages (HVESS) may be required. | 1 byte | 0.020 44 V per bit | 0 V | 0 to 5.11 V |  | V | 423 | SAEev09 | Measured |  | 0.02044 | 0 | 5.11 | 8 | 8 | J1939DA | J1939DA | 2020-07-13 | 2020-12-01 | 2020-07-13 | FullDefinition | FullDefinition
|  |  |  | 64135 | High Voltage Energy Storage Pack 12 Configuration | HVESP12CFG | Configuration data for High Voltage Energy Storage Pack 12. Note that configuration data should not dynamically change during vehicle operation. | PDU2 | Page 0 | Fixed Extendable | 19 |  | 19 | Variable | Yes | On request | 6 |  | 17-19 | 17.1 | 15552 | HVESP12 Nominal Rated Capacity | Per the HVES manufacturer, this is the manufacturer's nominal rated capacity of this instance of the energy storage system. The rated capacity does not change over the life of the HVES. This parameter is for one of multiple packs in an HVESS. If there is only one pack in the system, the HVESS parameters should be used. If there are multiple packs in the system, then both individual pack messages (e.g. HVESP1, HVESP2 etc.) and system level messages (HVESS) may be required. | 3 bytes | 0.001 kWh per bit | 0 kWh | 0 to 16 449.535 kWh |  | kWh | 418 | SAEen04 | Measured |  | 0.001 | 0 | 16449.535 | 24 | 24 | J1939DA | J1939DA | 2020-12-01 | 2020-12-01 | 2020-07-13 | FullDefinition | FullDefinition
|  |  |  | 64136 | High Voltage Energy Storage Pack 13 History | HVESP13HIST | Historical data for High Voltage Energy Storage Pack 13. | PDU2 | Page 0 | Fixed Extendable | 19 |  | 19 |  | Yes | On request | 7 |  | 01 | 1.1 | 15679 | HVESP13 State of Health | This signal represents the expected remaining "Life" of this High Voltage Energy Storage Pack instance, in percent. Battery life is a manufacturer-specific measure of how well the energy storage system is functioning relative to its nominal (rated) and end (failed) states. This value should begin at 100%, and end at 0% when “no” energy is able to be put in or taken out. “No” could be absolute zero, or it could be some rated value of the pack. The pack supplier can develop their own algorithm to calculate this parameter, but in general it is a reverse Amp Hour Counter, reflecting the expected Amp Hours of energy throughput remaining in the Hybrid Battery. This parameter is for one of multiple packs in an HVESS. If there is only one pack in the system, the HVESS parameters should be used. If there are multiple packs in the system, then both individual pack messages (e.g. HVESP1, HVESP2 etc.) and system level messages (HVESS) may be required. | 1 byte | 0.4 % per bit | 0 % | 0 to 100 % |  | % | 44 | SAEpc03 | Measured |  | 0.4 | 0 | 100 | 8 | 8 | J1939DA | J1939DA | 2020-07-13 | 2020-07-13 | 2020-07-13 | FullDefinition | FullDefinition
|  |  |  | 64136 | High Voltage Energy Storage Pack 13 History | HVESP13HIST | Historical data for High Voltage Energy Storage Pack 13. | PDU2 | Page 0 | Fixed Extendable | 19 |  | 19 |  | Yes | On request | 7 |  | 02-03 | 2.1 | 15680 | HVESP13 Contactor Open Under Load Count | This signal represents the number of times the contactors inside this High Voltage Energy Storage Pack instance have opened while current is flowing through them. The current level (that determines if an opening event will be counted) shall be defined by the HVES manufacturer, but in general should be a current level at which the contactor life may be reduced if repeated cycles occur. This parameter is for one of multiple packs in an HVESS. If there is only one pack in the system, the HVESS parameters should be used. If there are multiple packs in the system, then both individual pack messages (e.g. HVESP1, HVESP2 etc.) and system level messages (HVESS) may be required. | 2 bytes | 1 count per bit | 0 count | 0 to 64 255 count |  | count | 12 | SAEct04 | Measured |  | 1 | 0 | 64255 | 16 | 16 | J1939DA | J1939DA | 2020-07-13 | 2020-07-13 | 2020-07-13 | FullDefinition | FullDefinition
|  |  |  | 64136 | High Voltage Energy Storage Pack 13 History | HVESP13HIST | Historical data for High Voltage Energy Storage Pack 13. | PDU2 | Page 0 | Fixed Extendable | 19 |  | 19 |  | Yes | On request | 7 |  | 04-07 | 4.1 | 15681 | HVESP13 Total Energy Throughput | The total energy throughput which has flowed through this High Voltage Energy Storage Pack instance. This parameter is the sum of the absolute values of the Energy into and out of this HVES instance. This parameter is for one of multiple packs in an HVESS. If there is only one pack in the system, the HVESS parameters should be used. If there are multiple packs in the system, then both individual pack messages (e.g. HVESP1, HVESP2 etc.) and system level messages (HVESS) may be required. | 4 bytes | 100 Watt-hour per bit | 0 Watt-hour | 0 to 421 108 121 500 Watt-hour |  | Watt-hour | 424 | SAEen05 | Measured |  | 100 | 0 | 421108121500 | 32 | 32 | J1939DA | J1939DA | 2020-07-13 | 2020-07-13 | 2020-07-13 | FullDefinition | FullDefinition
|  |  |  | 64136 | High Voltage Energy Storage Pack 13 History | HVESP13HIST | Historical data for High Voltage Energy Storage Pack 13. | PDU2 | Page 0 | Fixed Extendable | 19 |  | 19 |  | Yes | On request | 7 |  | 08-11 | 8.1 | 15682 | HVESP13 Total Accumulated Charge | The total accumulated amp hours which have flowed through this High Voltage Energy Storage Pack instance. This parameter is the sum of the absolute values of the Ampere hours into and out of this HVES instance. This parameter is for one of multiple packs in an HVESS. If there is only one pack in the system, the HVESS parameters should be used. If there are multiple packs in the system, then both individual pack messages (e.g. HVESP1, HVESP2 etc.) and system level messages (HVESS) may be required. | 4 bytes | 100 Ah per bit | 0 Ah | 0 to 421 108 121 500 Ah |  | Ah | 343 | SAEca03 | Measured |  | 100 | 0 | 421108121500 | 32 | 32 | J1939DA | J1939DA | 2020-07-13 | 2020-07-13 | 2020-07-13 | FullDefinition | FullDefinition
|  |  |  | 64136 | High Voltage Energy Storage Pack 13 History | HVESP13HIST | Historical data for High Voltage Energy Storage Pack 13. | PDU2 | Page 0 | Fixed Extendable | 19 |  | 19 |  | Yes | On request | 7 |  | 12-15 | 12.1 | 15683 | HVESP13 Total Lifetime Energy Input | The cumulative energy which has flowed into this High Voltage Energy Storage Pack instance over the lifetime of the battery pack. This parameter is the sum of the Energy into this HVES instance. This value is reset when the pack is replaced. For system level energy see SPN 13365 (HVESS Total Lifetime Energy Input). This parameter is for one of multiple packs in an HVESS. If there is only one pack in the system, the HVESS parameters should be used. If there are multiple packs in the system, then both individual pack messages (e.g. HVESP1, HVESP2 etc.) and system level messages (HVESS) may be required. | 4 bytes | 1 kWh per bit | 0 kWh | 0 to 4 211 081 215 kWh |  | kWh | 150 | SAEen01 | Measured |  | 1 | 0 | 4211081215 | 32 | 32 | J1939DA | J1939DA | 2020-07-13 | 2020-07-13 | 2020-07-13 | FullDefinition | FullDefinition
|  |  |  | 64136 | High Voltage Energy Storage Pack 13 History | HVESP13HIST | Historical data for High Voltage Energy Storage Pack 13. | PDU2 | Page 0 | Fixed Extendable | 19 |  | 19 |  | Yes | On request | 7 |  | 16-19 | 16.1 | 15684 | HVESP13 Total Lifetime Energy Output | The cumulative energy which has flowed out of this High Voltage Energy Storage Pack instance over the lifetime of the battery pack. This parameter is the sum of the Energy out of this HVES instance. This value is reset when the pack is replaced. For system level energy see SPN 13366 (HVESS Total Lifetime Energy Output). This parameter is for one of multiple packs in an HVESS. If there is only one pack in the system, the HVESS parameters should be used. If there are multiple packs in the system, then both individual pack messages (e.g. HVESP1, HVESP2 etc.) and system level messages (HVESS) may be required. | 4 bytes | 1 kWh per bit | 0 kWh | 0 to 4 211 081 215 kWh |  | kWh | 150 | SAEen01 | Measured |  | 1 | 0 | 4211081215 | 32 | 32 | J1939DA | J1939DA | 2020-07-13 | 2020-07-13 | 2020-07-13 | FullDefinition | FullDefinition
|  |  |  | 64137 | High Voltage Energy Storage Pack 13 Configuration | HVESP13CFG | Configuration data for High Voltage Energy Storage Pack 13. Note that configuration data should not dynamically change during vehicle operation. | PDU2 | Page 0 | Fixed Extendable | 19 |  | 19 | Variable | Yes | On request | 6 |  | 01-02 | 1.1 | 15685 | HVESP13 Nominal Voltage | Per the HVES manufacturer, this is the nominal operating voltage of this High Voltage Energy Storage Pack instance, e.g. “300V” or “600V”. This parameter is for one of multiple packs in an HVESS. If there is only one pack in the system, the HVESS parameters should be used. If there are multiple packs in the system, then both individual pack messages (e.g. HVESP1, HVESP2 etc.) and system level messages (HVESS) may be required. | 2 bytes | 0.05 V per bit | 0 V | 0 to 3 212.75 V |  | V | 80 | SAEev01 | Measured |  | 0.05 | 0 | 3212.75 | 16 | 16 | J1939DA | J1939DA | 2020-07-13 | 2020-12-01 | 2020-07-13 | FullDefinition | FullDefinition
|  |  |  | 64137 | High Voltage Energy Storage Pack 13 Configuration | HVESP13CFG | Configuration data for High Voltage Energy Storage Pack 13. Note that configuration data should not dynamically change during vehicle operation. | PDU2 | Page 0 | Fixed Extendable | 19 |  | 19 | Variable | Yes | On request | 6 |  | 03-04 | 3.1 | 15686 | HVESP13 Recommended Minimum Operating Voltage | Per the HVES manufacturer, this is the minimum recommended voltage level for this High Voltage Energy Storage Pack instance operation. Operating below this value may compromise HVES life. This parameter is for one of multiple packs in an HVESS. If there is only one pack in the system, the HVESS parameters should be used. If there are multiple packs in the system, then both individual pack messages (e.g. HVESP1, HVESP2 etc.) and system level messages (HVESS) may be required. | 2 bytes | 0.05 V per bit | 0 V | 0 to 3 212.75 V |  | V | 80 | SAEev01 | Measured |  | 0.05 | 0 | 3212.75 | 16 | 16 | J1939DA | J1939DA | 2020-07-13 | 2020-12-01 | 2020-07-13 | FullDefinition | FullDefinition
|  |  |  | 64137 | High Voltage Energy Storage Pack 13 Configuration | HVESP13CFG | Configuration data for High Voltage Energy Storage Pack 13. Note that configuration data should not dynamically change during vehicle operation. | PDU2 | Page 0 | Fixed Extendable | 19 |  | 19 | Variable | Yes | On request | 6 |  | 05-06 | 5.1 | 15687 | HVESP13 Recommended Maximum Operating Voltage | Per the HVES manufacturer, this is the maximum recommended voltage level for this High Voltage Energy Storage Pack instance operation. Operating above this value may compromise HVES life. This parameter is for one of multiple packs in an HVESS. If there is only one pack in the system, the HVESS parameters should be used. If there are multiple packs in the system, then both individual pack messages (e.g. HVESP1, HVESP2 etc.) and system level messages (HVESS) may be required. | 2 bytes | 0.05 V per bit | 0 V | 0 to 3 212.75 V |  | V | 80 | SAEev01 | Measured |  | 0.05 | 0 | 3212.75 | 16 | 16 | J1939DA | J1939DA | 2020-07-13 | 2020-12-01 | 2020-07-13 | FullDefinition | FullDefinition
|  |  |  | 64137 | High Voltage Energy Storage Pack 13 Configuration | HVESP13CFG | Configuration data for High Voltage Energy Storage Pack 13. Note that configuration data should not dynamically change during vehicle operation. | PDU2 | Page 0 | Fixed Extendable | 19 |  | 19 | Variable | Yes | On request | 6 |  | 07-08 | 7.1 | 15688 | HVESP13 Recommended Minimum State Of Charge | Per the HVES manufacturer, this is the recommended minimum state of charge for this High Voltage Energy Storage Pack instance operation. Operating below this value may compromise HVES life. This parameter is for one of multiple packs in an HVESS. If there is only one pack in the system, the HVESS parameters should be used. If there are multiple packs in the system, then both individual pack messages (e.g. HVESP1, HVESP2 etc.) and system level messages (HVESS) may be required. | 2 bytes | 0.001 562 5 % per bit | 0 % | 0 to 100.398 437 5 % |  | % | 345 | SAEpc21 | Measured |  | 0.0015625 | 0 | 100.3984 | 16 | 16 | J1939DA | J1939DA | 2020-07-13 | 2020-12-01 | 2020-07-13 | FullDefinition | FullDefinition
|  |  |  | 64137 | High Voltage Energy Storage Pack 13 Configuration | HVESP13CFG | Configuration data for High Voltage Energy Storage Pack 13. Note that configuration data should not dynamically change during vehicle operation. | PDU2 | Page 0 | Fixed Extendable | 19 |  | 19 | Variable | Yes | On request | 6 |  | 09-10 | 9.1 | 15689 | HVESP13 Recommended Maximum State Of Charge | Per the HVES manufacturer, this is the recommended maximum state of charge for this High Voltage Energy Storage Pack instance operation. Operating above this value may compromise HVES life. This parameter is for one of multiple packs in an HVESS. If there is only one pack in the system, the HVESS parameters should be used. If there are multiple packs in the system, then both individual pack messages (e.g. HVESP1, HVESP2 etc.) and system level messages (HVESS) may be required. | 2 bytes | 0.001 562 5 % per bit | 0 % | 0 to 100.398 437 5 % |  | % | 345 | SAEpc21 | Measured |  | 0.0015625 | 0 | 100.3984 | 16 | 16 | J1939DA | J1939DA | 2020-07-13 | 2020-12-01 | 2020-07-13 | FullDefinition | FullDefinition
|  |  |  | 64137 | High Voltage Energy Storage Pack 13 Configuration | HVESP13CFG | Configuration data for High Voltage Energy Storage Pack 13. Note that configuration data should not dynamically change during vehicle operation. | PDU2 | Page 0 | Fixed Extendable | 19 |  | 19 | Variable | Yes | On request | 6 |  | 11-12 | 11.1 | 15690 | HVESP13 Recommended Maximum Operating Temperature | Per the HVES manufacturer, this is the recommended maximum temperature for this High Voltage Energy Storage Pack instance operation. Operating above this value may damage HVES hardware, or compromise HVES life. This parameter is for one of multiple packs in an HVESS. If there is only one pack in the system, the HVESS parameters should be used. If there are multiple packs in the system, then both individual pack messages (e.g. HVESP1, HVESP2 etc.) and system level messages (HVESS) may be required. | 2 bytes | 0.031 25 °C per bit | -273 °C | -273 to 1 734.968 75 °C |  | °C | 68 | SAEtp02 | Measured |  | 0.03125 | -273 | 1734.9688 | 16 | 16 | J1939DA | J1939DA | 2020-07-13 | 2020-12-01 | 2020-07-13 | FullDefinition | FullDefinition
|  |  |  | 64137 | High Voltage Energy Storage Pack 13 Configuration | HVESP13CFG | Configuration data for High Voltage Energy Storage Pack 13. Note that configuration data should not dynamically change during vehicle operation. | PDU2 | Page 0 | Fixed Extendable | 19 |  | 19 | Variable | Yes | On request | 6 |  | 13-14 | 13.1 | 15691 | HVESP13 Recommended Minimum Operating Temperature | Per the HVES manufacturer, this is the recommended minimum temperature for this High Voltage Energy Storage Pack instance operation. Operating below this value may damage HVES hardware, or compromise HVES life. This parameter is for one of multiple packs in an HVESS. If there is only one pack in the system, the HVESS parameters should be used. If there are multiple packs in the system, then both individual pack messages (e.g. HVESP1, HVESP2 etc.) and system level messages (HVESS) may be required. | 2 bytes | 0.031 25 °C per bit | -273 °C | -273 to 1 734.968 75 °C |  | °C | 68 | SAEtp02 | Measured |  | 0.03125 | -273 | 1734.9688 | 16 | 16 | J1939DA | J1939DA | 2020-07-13 | 2020-12-01 | 2020-07-13 | FullDefinition | FullDefinition
|  |  |  | 64137 | High Voltage Energy Storage Pack 13 Configuration | HVESP13CFG | Configuration data for High Voltage Energy Storage Pack 13. Note that configuration data should not dynamically change during vehicle operation. | PDU2 | Page 0 | Fixed Extendable | 19 |  | 19 | Variable | Yes | On request | 6 |  | 15 | 15.1 | 15692 | HVESP13 Cell Maximum Voltage Limit | Per the HVES manufacturer, this is the maximum cell voltage for this High Voltage Energy Storage Pack instance operation. Operating above this value may damage HVES hardware, or compromise HVES life. This parameter is for one of multiple packs in an HVESS. If there is only one pack in the system, the HVESS parameters should be used. If there are multiple packs in the system, then both individual pack messages (e.g. HVESP1, HVESP2 etc.) and system level messages (HVESS) may be required. | 1 byte | 0.020 44 V per bit | 0 V | 0 to 5.11 V |  | V | 423 | SAEev09 | Measured |  | 0.02044 | 0 | 5.11 | 8 | 8 | J1939DA | J1939DA | 2020-07-13 | 2020-12-01 | 2020-07-13 | FullDefinition | FullDefinition
|  |  |  | 64137 | High Voltage Energy Storage Pack 13 Configuration | HVESP13CFG | Configuration data for High Voltage Energy Storage Pack 13. Note that configuration data should not dynamically change during vehicle operation. | PDU2 | Page 0 | Fixed Extendable | 19 |  | 19 | Variable | Yes | On request | 6 |  | 16 | 16.1 | 15693 | HVESP13 Cell Minimum Voltage Limit | Per the HVES manufacturer, this is the minimum cell voltage for this High Voltage Energy Storage Pack instance operation. Operating below this value may damage HVES hardware, or compromise HVES life. This parameter is for one of multiple packs in an HVESS. If there is only one pack in the system, the HVESS parameters should be used. If there are multiple packs in the system, then both individual pack messages (e.g. HVESP1, HVESP2 etc.) and system level messages (HVESS) may be required. | 1 byte | 0.020 44 V per bit | 0 V | 0 to 5.11 V |  | V | 423 | SAEev09 | Measured |  | 0.02044 | 0 | 5.11 | 8 | 8 | J1939DA | J1939DA | 2020-07-13 | 2020-12-01 | 2020-07-13 | FullDefinition | FullDefinition
|  |  |  | 64137 | High Voltage Energy Storage Pack 13 Configuration | HVESP13CFG | Configuration data for High Voltage Energy Storage Pack 13. Note that configuration data should not dynamically change during vehicle operation. | PDU2 | Page 0 | Fixed Extendable | 19 |  | 19 | Variable | Yes | On request | 6 |  | 17-19 | 17.1 | 15694 | HVESP13 Nominal Rated Capacity | Per the HVES manufacturer, this is the manufacturer's nominal rated capacity of this instance of the energy storage system. The rated capacity does not change over the life of the HVES. This parameter is for one of multiple packs in an HVESS. If there is only one pack in the system, the HVESS parameters should be used. If there are multiple packs in the system, then both individual pack messages (e.g. HVESP1, HVESP2 etc.) and system level messages (HVESS) may be required. | 3 bytes | 0.001 kWh per bit | 0 kWh | 0 to 16 449.535 kWh |  | kWh | 418 | SAEen04 | Measured |  | 0.001 | 0 | 16449.535 | 24 | 24 | J1939DA | J1939DA | 2020-12-01 | 2020-12-01 | 2020-07-13 | FullDefinition | FullDefinition
|  |  |  | 64138 | High Voltage Energy Storage Pack 14 History | HVESP14HIST | Historical data for High Voltage Energy Storage Pack 14. | PDU2 | Page 0 | Fixed Extendable | 19 |  | 19 |  | Yes | On request | 7 |  | 01 | 1.1 | 15821 | HVESP14 State of Health | This signal represents the expected remaining "Life" of this High Voltage Energy Storage Pack instance, in percent. Battery life is a manufacturer-specific measure of how well the energy storage system is functioning relative to its nominal (rated) and end (failed) states. This value should begin at 100%, and end at 0% when “no” energy is able to be put in or taken out. “No” could be absolute zero, or it could be some rated value of the pack. The pack supplier can develop their own algorithm to calculate this parameter, but in general it is a reverse Amp Hour Counter, reflecting the expected Amp Hours of energy throughput remaining in the Hybrid Battery. This parameter is for one of multiple packs in an HVESS. If there is only one pack in the system, the HVESS parameters should be used. If there are multiple packs in the system, then both individual pack messages (e.g. HVESP1, HVESP2 etc.) and system level messages (HVESS) may be required. | 1 byte | 0.4 % per bit | 0 % | 0 to 100 % |  | % | 44 | SAEpc03 | Measured |  | 0.4 | 0 | 100 | 8 | 8 | J1939DA | J1939DA | 2020-07-13 | 2020-07-13 | 2020-07-13 | FullDefinition | FullDefinition
|  |  |  | 64138 | High Voltage Energy Storage Pack 14 History | HVESP14HIST | Historical data for High Voltage Energy Storage Pack 14. | PDU2 | Page 0 | Fixed Extendable | 19 |  | 19 |  | Yes | On request | 7 |  | 02-03 | 2.1 | 15822 | HVESP14 Contactor Open Under Load Count | This signal represents the number of times the contactors inside this High Voltage Energy Storage Pack instance have opened while current is flowing through them. The current level (that determines if an opening event will be counted) shall be defined by the HVES manufacturer, but in general should be a current level at which the contactor life may be reduced if repeated cycles occur. This parameter is for one of multiple packs in an HVESS. If there is only one pack in the system, the HVESS parameters should be used. If there are multiple packs in the system, then both individual pack messages (e.g. HVESP1, HVESP2 etc.) and system level messages (HVESS) may be required. | 2 bytes | 1 count per bit | 0 count | 0 to 64 255 count |  | count | 12 | SAEct04 | Measured |  | 1 | 0 | 64255 | 16 | 16 | J1939DA | J1939DA | 2020-07-13 | 2020-07-13 | 2020-07-13 | FullDefinition | FullDefinition
|  |  |  | 64138 | High Voltage Energy Storage Pack 14 History | HVESP14HIST | Historical data for High Voltage Energy Storage Pack 14. | PDU2 | Page 0 | Fixed Extendable | 19 |  | 19 |  | Yes | On request | 7 |  | 04-07 | 4.1 | 15823 | HVESP14 Total Energy Throughput | The total energy throughput which has flowed through this High Voltage Energy Storage Pack instance. This parameter is the sum of the absolute values of the Energy into and out of this HVES instance. This parameter is for one of multiple packs in an HVESS. If there is only one pack in the system, the HVESS parameters should be used. If there are multiple packs in the system, then both individual pack messages (e.g. HVESP1, HVESP2 etc.) and system level messages (HVESS) may be required. | 4 bytes | 100 Watt-hour per bit | 0 Watt-hour | 0 to 421 108 121 500 Watt-hour |  | Watt-hour | 424 | SAEen05 | Measured |  | 100 | 0 | 421108121500 | 32 | 32 | J1939DA | J1939DA | 2020-07-13 | 2020-07-13 | 2020-07-13 | FullDefinition | FullDefinition
|  |  |  | 64138 | High Voltage Energy Storage Pack 14 History | HVESP14HIST | Historical data for High Voltage Energy Storage Pack 14. | PDU2 | Page 0 | Fixed Extendable | 19 |  | 19 |  | Yes | On request | 7 |  | 08-11 | 8.1 | 15824 | HVESP14 Total Accumulated Charge | The total accumulated amp hours which have flowed through this High Voltage Energy Storage Pack instance. This parameter is the sum of the absolute values of the Ampere hours into and out of this HVES instance. This parameter is for one of multiple packs in an HVESS. If there is only one pack in the system, the HVESS parameters should be used. If there are multiple packs in the system, then both individual pack messages (e.g. HVESP1, HVESP2 etc.) and system level messages (HVESS) may be required. | 4 bytes | 100 Ah per bit | 0 Ah | 0 to 421 108 121 500 Ah |  | Ah | 343 | SAEca03 | Measured |  | 100 | 0 | 421108121500 | 32 | 32 | J1939DA | J1939DA | 2020-07-13 | 2020-07-13 | 2020-07-13 | FullDefinition | FullDefinition
|  |  |  | 64138 | High Voltage Energy Storage Pack 14 History | HVESP14HIST | Historical data for High Voltage Energy Storage Pack 14. | PDU2 | Page 0 | Fixed Extendable | 19 |  | 19 |  | Yes | On request | 7 |  | 12-15 | 12.1 | 15825 | HVESP14 Total Lifetime Energy Input | The cumulative energy which has flowed into this High Voltage Energy Storage Pack instance over the lifetime of the battery pack. This parameter is the sum of the Energy into this HVES instance. This value is reset when the pack is replaced. For system level energy see SPN 13365 (HVESS Total Lifetime Energy Input). This parameter is for one of multiple packs in an HVESS. If there is only one pack in the system, the HVESS parameters should be used. If there are multiple packs in the system, then both individual pack messages (e.g. HVESP1, HVESP2 etc.) and system level messages (HVESS) may be required. | 4 bytes | 1 kWh per bit | 0 kWh | 0 to 4 211 081 215 kWh |  | kWh | 150 | SAEen01 | Measured |  | 1 | 0 | 4211081215 | 32 | 32 | J1939DA | J1939DA | 2020-07-13 | 2020-07-13 | 2020-07-13 | FullDefinition | FullDefinition
|  |  |  | 64138 | High Voltage Energy Storage Pack 14 History | HVESP14HIST | Historical data for High Voltage Energy Storage Pack 14. | PDU2 | Page 0 | Fixed Extendable | 19 |  | 19 |  | Yes | On request | 7 |  | 16-19 | 16.1 | 15826 | HVESP14 Total Lifetime Energy Output | The cumulative energy which has flowed out of this High Voltage Energy Storage Pack instance over the lifetime of the battery pack. This parameter is the sum of the Energy out of this HVES instance. This value is reset when the pack is replaced. For system level energy see SPN 13366 (HVESS Total Lifetime Energy Output). This parameter is for one of multiple packs in an HVESS. If there is only one pack in the system, the HVESS parameters should be used. If there are multiple packs in the system, then both individual pack messages (e.g. HVESP1, HVESP2 etc.) and system level messages (HVESS) may be required. | 4 bytes | 1 kWh per bit | 0 kWh | 0 to 4 211 081 215 kWh |  | kWh | 150 | SAEen01 | Measured |  | 1 | 0 | 4211081215 | 32 | 32 | J1939DA | J1939DA | 2020-07-13 | 2020-07-13 | 2020-07-13 | FullDefinition | FullDefinition
|  |  |  | 64139 | High Voltage Energy Storage Pack 14 Configuration | HVESP14CFG | Configuration data for High Voltage Energy Storage Pack 14. Note that configuration data should not dynamically change during vehicle operation. | PDU2 | Page 0 | Fixed Extendable | 19 |  | 19 | Variable | Yes | On request | 6 |  | 01-02 | 1.1 | 15827 | HVESP14 Nominal Voltage | Per the HVES manufacturer, this is the nominal operating voltage of this High Voltage Energy Storage Pack instance, e.g. “300V” or “600V”. This parameter is for one of multiple packs in an HVESS. If there is only one pack in the system, the HVESS parameters should be used. If there are multiple packs in the system, then both individual pack messages (e.g. HVESP1, HVESP2 etc.) and system level messages (HVESS) may be required. | 2 bytes | 0.05 V per bit | 0 V | 0 to 3 212.75 V |  | V | 80 | SAEev01 | Measured |  | 0.05 | 0 | 3212.75 | 16 | 16 | J1939DA | J1939DA | 2020-07-13 | 2020-12-01 | 2020-07-13 | FullDefinition | FullDefinition
|  |  |  | 64139 | High Voltage Energy Storage Pack 14 Configuration | HVESP14CFG | Configuration data for High Voltage Energy Storage Pack 14. Note that configuration data should not dynamically change during vehicle operation. | PDU2 | Page 0 | Fixed Extendable | 19 |  | 19 | Variable | Yes | On request | 6 |  | 03-04 | 3.1 | 15828 | HVESP14 Recommended Minimum Operating Voltage | Per the HVES manufacturer, this is the minimum recommended voltage level for this High Voltage Energy Storage Pack instance operation. Operating below this value may compromise HVES life. This parameter is for one of multiple packs in an HVESS. If there is only one pack in the system, the HVESS parameters should be used. If there are multiple packs in the system, then both individual pack messages (e.g. HVESP1, HVESP2 etc.) and system level messages (HVESS) may be required. | 2 bytes | 0.05 V per bit | 0 V | 0 to 3 212.75 V |  | V | 80 | SAEev01 | Measured |  | 0.05 | 0 | 3212.75 | 16 | 16 | J1939DA | J1939DA | 2020-07-13 | 2020-12-01 | 2020-07-13 | FullDefinition | FullDefinition
|  |  |  | 64139 | High Voltage Energy Storage Pack 14 Configuration | HVESP14CFG | Configuration data for High Voltage Energy Storage Pack 14. Note that configuration data should not dynamically change during vehicle operation. | PDU2 | Page 0 | Fixed Extendable | 19 |  | 19 | Variable | Yes | On request | 6 |  | 05-06 | 5.1 | 15829 | HVESP14 Recommended Maximum Operating Voltage | Per the HVES manufacturer, this is the maximum recommended voltage level for this High Voltage Energy Storage Pack instance operation. Operating above this value may compromise HVES life. This parameter is for one of multiple packs in an HVESS. If there is only one pack in the system, the HVESS parameters should be used. If there are multiple packs in the system, then both individual pack messages (e.g. HVESP1, HVESP2 etc.) and system level messages (HVESS) may be required. | 2 bytes | 0.05 V per bit | 0 V | 0 to 3 212.75 V |  | V | 80 | SAEev01 | Measured |  | 0.05 | 0 | 3212.75 | 16 | 16 | J1939DA | J1939DA | 2020-07-13 | 2020-12-01 | 2020-07-13 | FullDefinition | FullDefinition
|  |  |  | 64139 | High Voltage Energy Storage Pack 14 Configuration | HVESP14CFG | Configuration data for High Voltage Energy Storage Pack 14. Note that configuration data should not dynamically change during vehicle operation. | PDU2 | Page 0 | Fixed Extendable | 19 |  | 19 | Variable | Yes | On request | 6 |  | 07-08 | 7.1 | 15830 | HVESP14 Recommended Minimum State Of Charge | Per the HVES manufacturer, this is the recommended minimum state of charge for this High Voltage Energy Storage Pack instance operation. Operating below this value may compromise HVES life. This parameter is for one of multiple packs in an HVESS. If there is only one pack in the system, the HVESS parameters should be used. If there are multiple packs in the system, then both individual pack messages (e.g. HVESP1, HVESP2 etc.) and system level messages (HVESS) may be required. | 2 bytes | 0.001 562 5 % per bit | 0 % | 0 to 100.398 437 5 % |  | % | 345 | SAEpc21 | Measured |  | 0.0015625 | 0 | 100.3984 | 16 | 16 | J1939DA | J1939DA | 2020-07-13 | 2020-12-01 | 2020-07-13 | FullDefinition | FullDefinition
|  |  |  | 64139 | High Voltage Energy Storage Pack 14 Configuration | HVESP14CFG | Configuration data for High Voltage Energy Storage Pack 14. Note that configuration data should not dynamically change during vehicle operation. | PDU2 | Page 0 | Fixed Extendable | 19 |  | 19 | Variable | Yes | On request | 6 |  | 09-10 | 9.1 | 15831 | HVESP14 Recommended Maximum State Of Charge | Per the HVES manufacturer, this is the recommended maximum state of charge for this High Voltage Energy Storage Pack instance operation. Operating above this value may compromise HVES life. This parameter is for one of multiple packs in an HVESS. If there is only one pack in the system, the HVESS parameters should be used. If there are multiple packs in the system, then both individual pack messages (e.g. HVESP1, HVESP2 etc.) and system level messages (HVESS) may be required. | 2 bytes | 0.001 562 5 % per bit | 0 % | 0 to 100.398 437 5 % |  | % | 345 | SAEpc21 | Measured |  | 0.0015625 | 0 | 100.3984 | 16 | 16 | J1939DA | J1939DA | 2020-07-13 | 2020-12-01 | 2020-07-13 | FullDefinition | FullDefinition
|  |  |  | 64139 | High Voltage Energy Storage Pack 14 Configuration | HVESP14CFG | Configuration data for High Voltage Energy Storage Pack 14. Note that configuration data should not dynamically change during vehicle operation. | PDU2 | Page 0 | Fixed Extendable | 19 |  | 19 | Variable | Yes | On request | 6 |  | 11-12 | 11.1 | 15832 | HVESP14 Recommended Maximum Operating Temperature | Per the HVES manufacturer, this is the recommended maximum temperature for this High Voltage Energy Storage Pack instance operation. Operating above this value may damage HVES hardware, or compromise HVES life. This parameter is for one of multiple packs in an HVESS. If there is only one pack in the system, the HVESS parameters should be used. If there are multiple packs in the system, then both individual pack messages (e.g. HVESP1, HVESP2 etc.) and system level messages (HVESS) may be required. | 2 bytes | 0.031 25 °C per bit | -273 °C | -273 to 1 734.968 75 °C |  | °C | 68 | SAEtp02 | Measured |  | 0.03125 | -273 | 1734.9688 | 16 | 16 | J1939DA | J1939DA | 2020-07-13 | 2020-12-01 | 2020-07-13 | FullDefinition | FullDefinition
|  |  |  | 64139 | High Voltage Energy Storage Pack 14 Configuration | HVESP14CFG | Configuration data for High Voltage Energy Storage Pack 14. Note that configuration data should not dynamically change during vehicle operation. | PDU2 | Page 0 | Fixed Extendable | 19 |  | 19 | Variable | Yes | On request | 6 |  | 13-14 | 13.1 | 15833 | HVESP14 Recommended Minimum Operating Temperature | Per the HVES manufacturer, this is the recommended minimum temperature for this High Voltage Energy Storage Pack instance operation. Operating below this value may damage HVES hardware, or compromise HVES life. This parameter is for one of multiple packs in an HVESS. If there is only one pack in the system, the HVESS parameters should be used. If there are multiple packs in the system, then both individual pack messages (e.g. HVESP1, HVESP2 etc.) and system level messages (HVESS) may be required. | 2 bytes | 0.031 25 °C per bit | -273 °C | -273 to 1 734.968 75 °C |  | °C | 68 | SAEtp02 | Measured |  | 0.03125 | -273 | 1734.9688 | 16 | 16 | J1939DA | J1939DA | 2020-07-13 | 2020-12-01 | 2020-07-13 | FullDefinition | FullDefinition
|  |  |  | 64139 | High Voltage Energy Storage Pack 14 Configuration | HVESP14CFG | Configuration data for High Voltage Energy Storage Pack 14. Note that configuration data should not dynamically change during vehicle operation. | PDU2 | Page 0 | Fixed Extendable | 19 |  | 19 | Variable | Yes | On request | 6 |  | 15 | 15.1 | 15834 | HVESP14 Cell Maximum Voltage Limit | Per the HVES manufacturer, this is the maximum cell voltage for this High Voltage Energy Storage Pack instance operation. Operating above this value may damage HVES hardware, or compromise HVES life. This parameter is for one of multiple packs in an HVESS. If there is only one pack in the system, the HVESS parameters should be used. If there are multiple packs in the system, then both individual pack messages (e.g. HVESP1, HVESP2 etc.) and system level messages (HVESS) may be required. | 1 byte | 0.020 44 V per bit | 0 V | 0 to 5.11 V |  | V | 423 | SAEev09 | Measured |  | 0.02044 | 0 | 5.11 | 8 | 8 | J1939DA | J1939DA | 2020-07-13 | 2020-12-01 | 2020-07-13 | FullDefinition | FullDefinition
|  |  |  | 64139 | High Voltage Energy Storage Pack 14 Configuration | HVESP14CFG | Configuration data for High Voltage Energy Storage Pack 14. Note that configuration data should not dynamically change during vehicle operation. | PDU2 | Page 0 | Fixed Extendable | 19 |  | 19 | Variable | Yes | On request | 6 |  | 16 | 16.1 | 15835 | HVESP14 Cell Minimum Voltage Limit | Per the HVES manufacturer, this is the minimum cell voltage for this High Voltage Energy Storage Pack instance operation. Operating below this value may damage HVES hardware, or compromise HVES life. This parameter is for one of multiple packs in an HVESS. If there is only one pack in the system, the HVESS parameters should be used. If there are multiple packs in the system, then both individual pack messages (e.g. HVESP1, HVESP2 etc.) and system level messages (HVESS) may be required. | 1 byte | 0.020 44 V per bit | 0 V | 0 to 5.11 V |  | V | 423 | SAEev09 | Measured |  | 0.02044 | 0 | 5.11 | 8 | 8 | J1939DA | J1939DA | 2020-07-13 | 2020-12-01 | 2020-07-13 | FullDefinition | FullDefinition
|  |  |  | 64139 | High Voltage Energy Storage Pack 14 Configuration | HVESP14CFG | Configuration data for High Voltage Energy Storage Pack 14. Note that configuration data should not dynamically change during vehicle operation. | PDU2 | Page 0 | Fixed Extendable | 19 |  | 19 | Variable | Yes | On request | 6 |  | 17-19 | 17.1 | 15836 | HVESP14 Nominal Rated Capacity | Per the HVES manufacturer, this is the manufacturer's nominal rated capacity of this instance of the energy storage system. The rated capacity does not change over the life of the HVES. This parameter is for one of multiple packs in an HVESS. If there is only one pack in the system, the HVESS parameters should be used. If there are multiple packs in the system, then both individual pack messages (e.g. HVESP1, HVESP2 etc.) and system level messages (HVESS) may be required. | 3 bytes | 0.001 kWh per bit | 0 kWh | 0 to 16 449.535 kWh |  | kWh | 418 | SAEen04 | Measured |  | 0.001 | 0 | 16449.535 | 24 | 24 | J1939DA | J1939DA | 2020-12-01 | 2020-12-01 | 2020-07-13 | FullDefinition | FullDefinition
|  |  |  | 64140 | High Voltage Energy Storage Pack 15 History | HVESP15HIST | Historical data for High Voltage Energy Storage Pack 15. | PDU2 | Page 0 | Fixed Extendable | 19 |  | 19 |  | Yes | On request | 7 |  | 01 | 1.1 | 15963 | HVESP15 State of Health | This signal represents the expected remaining "Life" of this High Voltage Energy Storage Pack instance, in percent. Battery life is a manufacturer-specific measure of how well the energy storage system is functioning relative to its nominal (rated) and end (failed) states. This value should begin at 100%, and end at 0% when “no” energy is able to be put in or taken out. “No” could be absolute zero, or it could be some rated value of the pack. The pack supplier can develop their own algorithm to calculate this parameter, but in general it is a reverse Amp Hour Counter, reflecting the expected Amp Hours of energy throughput remaining in the Hybrid Battery. This parameter is for one of multiple packs in an HVESS. If there is only one pack in the system, the HVESS parameters should be used. If there are multiple packs in the system, then both individual pack messages (e.g. HVESP1, HVESP2 etc.) and system level messages (HVESS) may be required. | 1 byte | 0.4 % per bit | 0 % | 0 to 100 % |  | % | 44 | SAEpc03 | Measured |  | 0.4 | 0 | 100 | 8 | 8 | J1939DA | J1939DA | 2020-07-13 | 2020-07-13 | 2020-07-13 | FullDefinition | FullDefinition
|  |  |  | 64140 | High Voltage Energy Storage Pack 15 History | HVESP15HIST | Historical data for High Voltage Energy Storage Pack 15. | PDU2 | Page 0 | Fixed Extendable | 19 |  | 19 |  | Yes | On request | 7 |  | 02-03 | 2.1 | 15964 | HVESP15 Contactor Open Under Load Count | This signal represents the number of times the contactors inside this High Voltage Energy Storage Pack instance have opened while current is flowing through them. The current level (that determines if an opening event will be counted) shall be defined by the HVES manufacturer, but in general should be a current level at which the contactor life may be reduced if repeated cycles occur. This parameter is for one of multiple packs in an HVESS. If there is only one pack in the system, the HVESS parameters should be used. If there are multiple packs in the system, then both individual pack messages (e.g. HVESP1, HVESP2 etc.) and system level messages (HVESS) may be required. | 2 bytes | 1 count per bit | 0 count | 0 to 64 255 count |  | count | 12 | SAEct04 | Measured |  | 1 | 0 | 64255 | 16 | 16 | J1939DA | J1939DA | 2020-07-13 | 2020-07-13 | 2020-07-13 | FullDefinition | FullDefinition
|  |  |  | 64140 | High Voltage Energy Storage Pack 15 History | HVESP15HIST | Historical data for High Voltage Energy Storage Pack 15. | PDU2 | Page 0 | Fixed Extendable | 19 |  | 19 |  | Yes | On request | 7 |  | 04-07 | 4.1 | 15965 | HVESP15 Total Energy Throughput | The total energy throughput which has flowed through this High Voltage Energy Storage Pack instance. This parameter is the sum of the absolute values of the Energy into and out of this HVES instance. This parameter is for one of multiple packs in an HVESS. If there is only one pack in the system, the HVESS parameters should be used. If there are multiple packs in the system, then both individual pack messages (e.g. HVESP1, HVESP2 etc.) and system level messages (HVESS) may be required. | 4 bytes | 100 Watt-hour per bit | 0 Watt-hour | 0 to 421 108 121 500 Watt-hour |  | Watt-hour | 424 | SAEen05 | Measured |  | 100 | 0 | 421108121500 | 32 | 32 | J1939DA | J1939DA | 2020-07-13 | 2020-07-13 | 2020-07-13 | FullDefinition | FullDefinition
|  |  |  | 64140 | High Voltage Energy Storage Pack 15 History | HVESP15HIST | Historical data for High Voltage Energy Storage Pack 15. | PDU2 | Page 0 | Fixed Extendable | 19 |  | 19 |  | Yes | On request | 7 |  | 08-11 | 8.1 | 15966 | HVESP15 Total Accumulated Charge | The total accumulated amp hours which have flowed through this High Voltage Energy Storage Pack instance. This parameter is the sum of the absolute values of the Ampere hours into and out of this HVES instance. This parameter is for one of multiple packs in an HVESS. If there is only one pack in the system, the HVESS parameters should be used. If there are multiple packs in the system, then both individual pack messages (e.g. HVESP1, HVESP2 etc.) and system level messages (HVESS) may be required. | 4 bytes | 100 Ah per bit | 0 Ah | 0 to 421 108 121 500 Ah |  | Ah | 343 | SAEca03 | Measured |  | 100 | 0 | 421108121500 | 32 | 32 | J1939DA | J1939DA | 2020-07-13 | 2020-07-13 | 2020-07-13 | FullDefinition | FullDefinition
|  |  |  | 64140 | High Voltage Energy Storage Pack 15 History | HVESP15HIST | Historical data for High Voltage Energy Storage Pack 15. | PDU2 | Page 0 | Fixed Extendable | 19 |  | 19 |  | Yes | On request | 7 |  | 12-15 | 12.1 | 15967 | HVESP15 Total Lifetime Energy Input | The cumulative energy which has flowed into this High Voltage Energy Storage Pack instance over the lifetime of the battery pack. This parameter is the sum of the Energy into this HVES instance. This value is reset when the pack is replaced. For system level energy see SPN 13365 (HVESS Total Lifetime Energy Input). This parameter is for one of multiple packs in an HVESS. If there is only one pack in the system, the HVESS parameters should be used. If there are multiple packs in the system, then both individual pack messages (e.g. HVESP1, HVESP2 etc.) and system level messages (HVESS) may be required. | 4 bytes | 1 kWh per bit | 0 kWh | 0 to 4 211 081 215 kWh |  | kWh | 150 | SAEen01 | Measured |  | 1 | 0 | 4211081215 | 32 | 32 | J1939DA | J1939DA | 2020-07-13 | 2020-07-13 | 2020-07-13 | FullDefinition | FullDefinition
|  |  |  | 64140 | High Voltage Energy Storage Pack 15 History | HVESP15HIST | Historical data for High Voltage Energy Storage Pack 15. | PDU2 | Page 0 | Fixed Extendable | 19 |  | 19 |  | Yes | On request | 7 |  | 16-19 | 16.1 | 15968 | HVESP15 Total Lifetime Energy Output | The cumulative energy which has flowed out of this High Voltage Energy Storage Pack instance over the lifetime of the battery pack. This parameter is the sum of the Energy out of this HVES instance. This value is reset when the pack is replaced. For system level energy see SPN 13366 (HVESS Total Lifetime Energy Output). This parameter is for one of multiple packs in an HVESS. If there is only one pack in the system, the HVESS parameters should be used. If there are multiple packs in the system, then both individual pack messages (e.g. HVESP1, HVESP2 etc.) and system level messages (HVESS) may be required. | 4 bytes | 1 kWh per bit | 0 kWh | 0 to 4 211 081 215 kWh |  | kWh | 150 | SAEen01 | Measured |  | 1 | 0 | 4211081215 | 32 | 32 | J1939DA | J1939DA | 2020-07-13 | 2020-07-13 | 2020-07-13 | FullDefinition | FullDefinition
|  |  |  | 64141 | High Voltage Energy Storage Pack 15 Configuration | HVESP15CFG | Configuration data for High Voltage Energy Storage Pack 15. Note that configuration data should not dynamically change during vehicle operation. | PDU2 | Page 0 | Fixed Extendable | 19 |  | 19 | Variable | Yes | On request | 6 |  | 01-02 | 1.1 | 15969 | HVESP15 Nominal Voltage | Per the HVES manufacturer, this is the nominal operating voltage of this High Voltage Energy Storage Pack instance, e.g. “300V” or “600V”. This parameter is for one of multiple packs in an HVESS. If there is only one pack in the system, the HVESS parameters should be used. If there are multiple packs in the system, then both individual pack messages (e.g. HVESP1, HVESP2 etc.) and system level messages (HVESS) may be required. | 2 bytes | 0.05 V per bit | 0 V | 0 to 3 212.75 V |  | V | 80 | SAEev01 | Measured |  | 0.05 | 0 | 3212.75 | 16 | 16 | J1939DA | J1939DA | 2020-07-13 | 2020-12-01 | 2020-07-13 | FullDefinition | FullDefinition
|  |  |  | 64141 | High Voltage Energy Storage Pack 15 Configuration | HVESP15CFG | Configuration data for High Voltage Energy Storage Pack 15. Note that configuration data should not dynamically change during vehicle operation. | PDU2 | Page 0 | Fixed Extendable | 19 |  | 19 | Variable | Yes | On request | 6 |  | 03-04 | 3.1 | 15970 | HVESP15 Recommended Minimum Operating Voltage | Per the HVES manufacturer, this is the minimum recommended voltage level for this High Voltage Energy Storage Pack instance operation. Operating below this value may compromise HVES life. This parameter is for one of multiple packs in an HVESS. If there is only one pack in the system, the HVESS parameters should be used. If there are multiple packs in the system, then both individual pack messages (e.g. HVESP1, HVESP2 etc.) and system level messages (HVESS) may be required. | 2 bytes | 0.05 V per bit | 0 V | 0 to 3 212.75 V |  | V | 80 | SAEev01 | Measured |  | 0.05 | 0 | 3212.75 | 16 | 16 | J1939DA | J1939DA | 2020-07-13 | 2020-12-01 | 2020-07-13 | FullDefinition | FullDefinition
|  |  |  | 64141 | High Voltage Energy Storage Pack 15 Configuration | HVESP15CFG | Configuration data for High Voltage Energy Storage Pack 15. Note that configuration data should not dynamically change during vehicle operation. | PDU2 | Page 0 | Fixed Extendable | 19 |  | 19 | Variable | Yes | On request | 6 |  | 05-06 | 5.1 | 15971 | HVESP15 Recommended Maximum Operating Voltage | Per the HVES manufacturer, this is the maximum recommended voltage level for this High Voltage Energy Storage Pack instance operation. Operating above this value may compromise HVES life. This parameter is for one of multiple packs in an HVESS. If there is only one pack in the system, the HVESS parameters should be used. If there are multiple packs in the system, then both individual pack messages (e.g. HVESP1, HVESP2 etc.) and system level messages (HVESS) may be required. | 2 bytes | 0.05 V per bit | 0 V | 0 to 3 212.75 V |  | V | 80 | SAEev01 | Measured |  | 0.05 | 0 | 3212.75 | 16 | 16 | J1939DA | J1939DA | 2020-07-13 | 2020-12-01 | 2020-07-13 | FullDefinition | FullDefinition
|  |  |  | 64141 | High Voltage Energy Storage Pack 15 Configuration | HVESP15CFG | Configuration data for High Voltage Energy Storage Pack 15. Note that configuration data should not dynamically change during vehicle operation. | PDU2 | Page 0 | Fixed Extendable | 19 |  | 19 | Variable | Yes | On request | 6 |  | 07-08 | 7.1 | 15972 | HVESP15 Recommended Minimum State Of Charge | Per the HVES manufacturer, this is the recommended minimum state of charge for this High Voltage Energy Storage Pack instance operation. Operating below this value may compromise HVES life. This parameter is for one of multiple packs in an HVESS. If there is only one pack in the system, the HVESS parameters should be used. If there are multiple packs in the system, then both individual pack messages (e.g. HVESP1, HVESP2 etc.) and system level messages (HVESS) may be required. | 2 bytes | 0.001 562 5 % per bit | 0 % | 0 to 100.398 437 5 % |  | % | 345 | SAEpc21 | Measured |  | 0.0015625 | 0 | 100.3984 | 16 | 16 | J1939DA | J1939DA | 2020-07-13 | 2020-12-01 | 2020-07-13 | FullDefinition | FullDefinition
|  |  |  | 64141 | High Voltage Energy Storage Pack 15 Configuration | HVESP15CFG | Configuration data for High Voltage Energy Storage Pack 15. Note that configuration data should not dynamically change during vehicle operation. | PDU2 | Page 0 | Fixed Extendable | 19 |  | 19 | Variable | Yes | On request | 6 |  | 09-10 | 9.1 | 15973 | HVESP15 Recommended Maximum State Of Charge | Per the HVES manufacturer, this is the recommended maximum state of charge for this High Voltage Energy Storage Pack instance operation. Operating above this value may compromise HVES life. This parameter is for one of multiple packs in an HVESS. If there is only one pack in the system, the HVESS parameters should be used. If there are multiple packs in the system, then both individual pack messages (e.g. HVESP1, HVESP2 etc.) and system level messages (HVESS) may be required. | 2 bytes | 0.001 562 5 % per bit | 0 % | 0 to 100.398 437 5 % |  | % | 345 | SAEpc21 | Measured |  | 0.0015625 | 0 | 100.3984 | 16 | 16 | J1939DA | J1939DA | 2020-07-13 | 2020-12-01 | 2020-07-13 | FullDefinition | FullDefinition
|  |  |  | 64141 | High Voltage Energy Storage Pack 15 Configuration | HVESP15CFG | Configuration data for High Voltage Energy Storage Pack 15. Note that configuration data should not dynamically change during vehicle operation. | PDU2 | Page 0 | Fixed Extendable | 19 |  | 19 | Variable | Yes | On request | 6 |  | 11-12 | 11.1 | 15974 | HVESP15 Recommended Maximum Operating Temperature | Per the HVES manufacturer, this is the recommended maximum temperature for this High Voltage Energy Storage Pack instance operation. Operating above this value may damage HVES hardware, or compromise HVES life. This parameter is for one of multiple packs in an HVESS. If there is only one pack in the system, the HVESS parameters should be used. If there are multiple packs in the system, then both individual pack messages (e.g. HVESP1, HVESP2 etc.) and system level messages (HVESS) may be required. | 2 bytes | 0.031 25 °C per bit | -273 °C | -273 to 1 734.968 75 °C |  | °C | 68 | SAEtp02 | Measured |  | 0.03125 | -273 | 1734.9688 | 16 | 16 | J1939DA | J1939DA | 2020-07-13 | 2020-12-01 | 2020-07-13 | FullDefinition | FullDefinition
|  |  |  | 64141 | High Voltage Energy Storage Pack 15 Configuration | HVESP15CFG | Configuration data for High Voltage Energy Storage Pack 15. Note that configuration data should not dynamically change during vehicle operation. | PDU2 | Page 0 | Fixed Extendable | 19 |  | 19 | Variable | Yes | On request | 6 |  | 13-14 | 13.1 | 15975 | HVESP15 Recommended Minimum Operating Temperature | Per the HVES manufacturer, this is the recommended minimum temperature for this High Voltage Energy Storage Pack instance operation. Operating below this value may damage HVES hardware, or compromise HVES life. This parameter is for one of multiple packs in an HVESS. If there is only one pack in the system, the HVESS parameters should be used. If there are multiple packs in the system, then both individual pack messages (e.g. HVESP1, HVESP2 etc.) and system level messages (HVESS) may be required. | 2 bytes | 0.031 25 °C per bit | -273 °C | -273 to 1 734.968 75 °C |  | °C | 68 | SAEtp02 | Measured |  | 0.03125 | -273 | 1734.9688 | 16 | 16 | J1939DA | J1939DA | 2020-07-13 | 2020-12-01 | 2020-07-13 | FullDefinition | FullDefinition
|  |  |  | 64141 | High Voltage Energy Storage Pack 15 Configuration | HVESP15CFG | Configuration data for High Voltage Energy Storage Pack 15. Note that configuration data should not dynamically change during vehicle operation. | PDU2 | Page 0 | Fixed Extendable | 19 |  | 19 | Variable | Yes | On request | 6 |  | 15 | 15.1 | 15976 | HVESP15 Cell Maximum Voltage Limit | Per the HVES manufacturer, this is the maximum cell voltage for this High Voltage Energy Storage Pack instance operation. Operating above this value may damage HVES hardware, or compromise HVES life. This parameter is for one of multiple packs in an HVESS. If there is only one pack in the system, the HVESS parameters should be used. If there are multiple packs in the system, then both individual pack messages (e.g. HVESP1, HVESP2 etc.) and system level messages (HVESS) may be required. | 1 byte | 0.020 44 V per bit | 0 V | 0 to 5.11 V |  | V | 423 | SAEev09 | Measured |  | 0.02044 | 0 | 5.11 | 8 | 8 | J1939DA | J1939DA | 2020-07-13 | 2020-12-01 | 2020-07-13 | FullDefinition | FullDefinition
|  |  |  | 64141 | High Voltage Energy Storage Pack 15 Configuration | HVESP15CFG | Configuration data for High Voltage Energy Storage Pack 15. Note that configuration data should not dynamically change during vehicle operation. | PDU2 | Page 0 | Fixed Extendable | 19 |  | 19 | Variable | Yes | On request | 6 |  | 16 | 16.1 | 15977 | HVESP15 Cell Minimum Voltage Limit | Per the HVES manufacturer, this is the minimum cell voltage for this High Voltage Energy Storage Pack instance operation. Operating below this value may damage HVES hardware, or compromise HVES life. This parameter is for one of multiple packs in an HVESS. If there is only one pack in the system, the HVESS parameters should be used. If there are multiple packs in the system, then both individual pack messages (e.g. HVESP1, HVESP2 etc.) and system level messages (HVESS) may be required. | 1 byte | 0.020 44 V per bit | 0 V | 0 to 5.11 V |  | V | 423 | SAEev09 | Measured |  | 0.02044 | 0 | 5.11 | 8 | 8 | J1939DA | J1939DA | 2020-07-13 | 2020-12-01 | 2020-07-13 | FullDefinition | FullDefinition
|  |  |  | 64141 | High Voltage Energy Storage Pack 15 Configuration | HVESP15CFG | Configuration data for High Voltage Energy Storage Pack 15. Note that configuration data should not dynamically change during vehicle operation. | PDU2 | Page 0 | Fixed Extendable | 19 |  | 19 | Variable | Yes | On request | 6 |  | 17-19 | 17.1 | 15978 | HVESP15 Nominal Rated Capacity | Per the HVES manufacturer, this is the manufacturer's nominal rated capacity of this instance of the energy storage system. The rated capacity does not change over the life of the HVES. This parameter is for one of multiple packs in an HVESS. If there is only one pack in the system, the HVESS parameters should be used. If there are multiple packs in the system, then both individual pack messages (e.g. HVESP1, HVESP2 etc.) and system level messages (HVESS) may be required. | 3 bytes | 0.001 kWh per bit | 0 kWh | 0 to 16 449.535 kWh |  | kWh | 418 | SAEen04 | Measured |  | 0.001 | 0 | 16449.535 | 24 | 24 | J1939DA | J1939DA | 2020-12-01 | 2020-12-01 | 2020-07-13 | FullDefinition | FullDefinition
|  |  |  | 64142 | High Voltage Energy Storage Pack 16 History | HVESP16HIST | Historical data for High Voltage Energy Storage Pack 16. | PDU2 | Page 0 | Fixed Extendable | 19 |  | 19 |  | Yes | On request | 7 |  | 01 | 1.1 | 16105 | HVESP16 State of Health | This signal represents the expected remaining "Life" of this High Voltage Energy Storage Pack instance, in percent. Battery life is a manufacturer-specific measure of how well the energy storage system is functioning relative to its nominal (rated) and end (failed) states. This value should begin at 100%, and end at 0% when “no” energy is able to be put in or taken out. “No” could be absolute zero, or it could be some rated value of the pack. The pack supplier can develop their own algorithm to calculate this parameter, but in general it is a reverse Amp Hour Counter, reflecting the expected Amp Hours of energy throughput remaining in the Hybrid Battery. This parameter is for one of multiple packs in an HVESS. If there is only one pack in the system, the HVESS parameters should be used. If there are multiple packs in the system, then both individual pack messages (e.g. HVESP1, HVESP2 etc.) and system level messages (HVESS) may be required. | 1 byte | 0.4 % per bit | 0 % | 0 to 100 % |  | % | 44 | SAEpc03 | Measured |  | 0.4 | 0 | 100 | 8 | 8 | J1939DA | J1939DA | 2020-07-13 | 2020-07-13 | 2020-07-13 | FullDefinition | FullDefinition
|  |  |  | 64142 | High Voltage Energy Storage Pack 16 History | HVESP16HIST | Historical data for High Voltage Energy Storage Pack 16. | PDU2 | Page 0 | Fixed Extendable | 19 |  | 19 |  | Yes | On request | 7 |  | 02-03 | 2.1 | 16106 | HVESP16 Contactor Open Under Load Count | This signal represents the number of times the contactors inside this High Voltage Energy Storage Pack instance have opened while current is flowing through them. The current level (that determines if an opening event will be counted) shall be defined by the HVES manufacturer, but in general should be a current level at which the contactor life may be reduced if repeated cycles occur. This parameter is for one of multiple packs in an HVESS. If there is only one pack in the system, the HVESS parameters should be used. If there are multiple packs in the system, then both individual pack messages (e.g. HVESP1, HVESP2 etc.) and system level messages (HVESS) may be required. | 2 bytes | 1 count per bit | 0 count | 0 to 64 255 count |  | count | 12 | SAEct04 | Measured |  | 1 | 0 | 64255 | 16 | 16 | J1939DA | J1939DA | 2020-07-13 | 2020-07-13 | 2020-07-13 | FullDefinition | FullDefinition
|  |  |  | 64142 | High Voltage Energy Storage Pack 16 History | HVESP16HIST | Historical data for High Voltage Energy Storage Pack 16. | PDU2 | Page 0 | Fixed Extendable | 19 |  | 19 |  | Yes | On request | 7 |  | 04-07 | 4.1 | 16107 | HVESP16 Total Energy Throughput | The total energy throughput which has flowed through this High Voltage Energy Storage Pack instance. This parameter is the sum of the absolute values of the Energy into and out of this HVES instance. This parameter is for one of multiple packs in an HVESS. If there is only one pack in the system, the HVESS parameters should be used. If there are multiple packs in the system, then both individual pack messages (e.g. HVESP1, HVESP2 etc.) and system level messages (HVESS) may be required. | 4 bytes | 100 Watt-hour per bit | 0 Watt-hour | 0 to 421 108 121 500 Watt-hour |  | Watt-hour | 424 | SAEen05 | Measured |  | 100 | 0 | 421108121500 | 32 | 32 | J1939DA | J1939DA | 2020-07-13 | 2020-07-13 | 2020-07-13 | FullDefinition | FullDefinition
|  |  |  | 64142 | High Voltage Energy Storage Pack 16 History | HVESP16HIST | Historical data for High Voltage Energy Storage Pack 16. | PDU2 | Page 0 | Fixed Extendable | 19 |  | 19 |  | Yes | On request | 7 |  | 08-11 | 8.1 | 16108 | HVESP16 Total Accumulated Charge | The total accumulated amp hours which have flowed through this High Voltage Energy Storage Pack instance. This parameter is the sum of the absolute values of the Ampere hours into and out of this HVES instance. This parameter is for one of multiple packs in an HVESS. If there is only one pack in the system, the HVESS parameters should be used. If there are multiple packs in the system, then both individual pack messages (e.g. HVESP1, HVESP2 etc.) and system level messages (HVESS) may be required. | 4 bytes | 100 Ah per bit | 0 Ah | 0 to 421 108 121 500 Ah |  | Ah | 343 | SAEca03 | Measured |  | 100 | 0 | 421108121500 | 32 | 32 | J1939DA | J1939DA | 2020-07-13 | 2020-07-13 | 2020-07-13 | FullDefinition | FullDefinition
|  |  |  | 64142 | High Voltage Energy Storage Pack 16 History | HVESP16HIST | Historical data for High Voltage Energy Storage Pack 16. | PDU2 | Page 0 | Fixed Extendable | 19 |  | 19 |  | Yes | On request | 7 |  | 12-15 | 12.1 | 16109 | HVESP16 Total Lifetime Energy Input | The cumulative energy which has flowed into this High Voltage Energy Storage Pack instance over the lifetime of the battery pack. This parameter is the sum of the Energy into this HVES instance. This value is reset when the pack is replaced. For system level energy see SPN 13365 (HVESS Total Lifetime Energy Input). This parameter is for one of multiple packs in an HVESS. If there is only one pack in the system, the HVESS parameters should be used. If there are multiple packs in the system, then both individual pack messages (e.g. HVESP1, HVESP2 etc.) and system level messages (HVESS) may be required. | 4 bytes | 1 kWh per bit | 0 kWh | 0 to 4 211 081 215 kWh |  | kWh | 150 | SAEen01 | Measured |  | 1 | 0 | 4211081215 | 32 | 32 | J1939DA | J1939DA | 2020-07-13 | 2020-07-13 | 2020-07-13 | FullDefinition | FullDefinition
|  |  |  | 64142 | High Voltage Energy Storage Pack 16 History | HVESP16HIST | Historical data for High Voltage Energy Storage Pack 16. | PDU2 | Page 0 | Fixed Extendable | 19 |  | 19 |  | Yes | On request | 7 |  | 16-19 | 16.1 | 16110 | HVESP16 Total Lifetime Energy Output | The cumulative energy which has flowed out of this High Voltage Energy Storage Pack instance over the lifetime of the battery pack. This parameter is the sum of the Energy out of this HVES instance. This value is reset when the pack is replaced. For system level energy see SPN 13366 (HVESS Total Lifetime Energy Output). This parameter is for one of multiple packs in an HVESS. If there is only one pack in the system, the HVESS parameters should be used. If there are multiple packs in the system, then both individual pack messages (e.g. HVESP1, HVESP2 etc.) and system level messages (HVESS) may be required. | 4 bytes | 1 kWh per bit | 0 kWh | 0 to 4 211 081 215 kWh |  | kWh | 150 | SAEen01 | Measured |  | 1 | 0 | 4211081215 | 32 | 32 | J1939DA | J1939DA | 2020-07-13 | 2020-07-13 | 2020-07-13 | FullDefinition | FullDefinition
|  |  |  | 64143 | High Voltage Energy Storage Pack 16 Configuration | HVESP16CFG | Configuration data for High Voltage Energy Storage Pack 16. Note that configuration data should not dynamically change during vehicle operation. | PDU2 | Page 0 | Fixed Extendable | 19 |  | 19 | Variable | Yes | On request | 6 |  | 01-02 | 1.1 | 16111 | HVESP16 Nominal Voltage | Per the HVES manufacturer, this is the nominal operating voltage of this High Voltage Energy Storage Pack instance, e.g. “300V” or “600V”. This parameter is for one of multiple packs in an HVESS. If there is only one pack in the system, the HVESS parameters should be used. If there are multiple packs in the system, then both individual pack messages (e.g. HVESP1, HVESP2 etc.) and system level messages (HVESS) may be required. | 2 bytes | 0.05 V per bit | 0 V | 0 to 3 212.75 V |  | V | 80 | SAEev01 | Measured |  | 0.05 | 0 | 3212.75 | 16 | 16 | J1939DA | J1939DA | 2020-07-13 | 2020-12-01 | 2020-07-13 | FullDefinition | FullDefinition
|  |  |  | 64143 | High Voltage Energy Storage Pack 16 Configuration | HVESP16CFG | Configuration data for High Voltage Energy Storage Pack 16. Note that configuration data should not dynamically change during vehicle operation. | PDU2 | Page 0 | Fixed Extendable | 19 |  | 19 | Variable | Yes | On request | 6 |  | 03-04 | 3.1 | 16112 | HVESP16 Recommended Minimum Operating Voltage | Per the HVES manufacturer, this is the minimum recommended voltage level for this High Voltage Energy Storage Pack instance operation. Operating below this value may compromise HVES life. This parameter is for one of multiple packs in an HVESS. If there is only one pack in the system, the HVESS parameters should be used. If there are multiple packs in the system, then both individual pack messages (e.g. HVESP1, HVESP2 etc.) and system level messages (HVESS) may be required. | 2 bytes | 0.05 V per bit | 0 V | 0 to 3 212.75 V |  | V | 80 | SAEev01 | Measured |  | 0.05 | 0 | 3212.75 | 16 | 16 | J1939DA | J1939DA | 2020-07-13 | 2020-12-01 | 2020-07-13 | FullDefinition | FullDefinition
|  |  |  | 64143 | High Voltage Energy Storage Pack 16 Configuration | HVESP16CFG | Configuration data for High Voltage Energy Storage Pack 16. Note that configuration data should not dynamically change during vehicle operation. | PDU2 | Page 0 | Fixed Extendable | 19 |  | 19 | Variable | Yes | On request | 6 |  | 05-06 | 5.1 | 16113 | HVESP16 Recommended Maximum Operating Voltage | Per the HVES manufacturer, this is the maximum recommended voltage level for this High Voltage Energy Storage Pack instance operation. Operating above this value may compromise HVES life. This parameter is for one of multiple packs in an HVESS. If there is only one pack in the system, the HVESS parameters should be used. If there are multiple packs in the system, then both individual pack messages (e.g. HVESP1, HVESP2 etc.) and system level messages (HVESS) may be required. | 2 bytes | 0.05 V per bit | 0 V | 0 to 3 212.75 V |  | V | 80 | SAEev01 | Measured |  | 0.05 | 0 | 3212.75 | 16 | 16 | J1939DA | J1939DA | 2020-07-13 | 2020-12-01 | 2020-07-13 | FullDefinition | FullDefinition
|  |  |  | 64143 | High Voltage Energy Storage Pack 16 Configuration | HVESP16CFG | Configuration data for High Voltage Energy Storage Pack 16. Note that configuration data should not dynamically change during vehicle operation. | PDU2 | Page 0 | Fixed Extendable | 19 |  | 19 | Variable | Yes | On request | 6 |  | 07-08 | 7.1 | 16114 | HVESP16 Recommended Minimum State Of Charge | Per the HVES manufacturer, this is the recommended minimum state of charge for this High Voltage Energy Storage Pack instance operation. Operating below this value may compromise HVES life. This parameter is for one of multiple packs in an HVESS. If there is only one pack in the system, the HVESS parameters should be used. If there are multiple packs in the system, then both individual pack messages (e.g. HVESP1, HVESP2 etc.) and system level messages (HVESS) may be required. | 2 bytes | 0.001 562 5 % per bit | 0 % | 0 to 100.398 437 5 % |  | % | 345 | SAEpc21 | Measured |  | 0.0015625 | 0 | 100.3984 | 16 | 16 | J1939DA | J1939DA | 2020-07-13 | 2020-12-01 | 2020-07-13 | FullDefinition | FullDefinition
|  |  |  | 64143 | High Voltage Energy Storage Pack 16 Configuration | HVESP16CFG | Configuration data for High Voltage Energy Storage Pack 16. Note that configuration data should not dynamically change during vehicle operation. | PDU2 | Page 0 | Fixed Extendable | 19 |  | 19 | Variable | Yes | On request | 6 |  | 09-10 | 9.1 | 16115 | HVESP16 Recommended Maximum State Of Charge | Per the HVES manufacturer, this is the recommended maximum state of charge for this High Voltage Energy Storage Pack instance operation. Operating above this value may compromise HVES life. This parameter is for one of multiple packs in an HVESS. If there is only one pack in the system, the HVESS parameters should be used. If there are multiple packs in the system, then both individual pack messages (e.g. HVESP1, HVESP2 etc.) and system level messages (HVESS) may be required. | 2 bytes | 0.001 562 5 % per bit | 0 % | 0 to 100.398 437 5 % |  | % | 345 | SAEpc21 | Measured |  | 0.0015625 | 0 | 100.3984 | 16 | 16 | J1939DA | J1939DA | 2020-07-13 | 2020-12-01 | 2020-07-13 | FullDefinition | FullDefinition
|  |  |  | 64143 | High Voltage Energy Storage Pack 16 Configuration | HVESP16CFG | Configuration data for High Voltage Energy Storage Pack 16. Note that configuration data should not dynamically change during vehicle operation. | PDU2 | Page 0 | Fixed Extendable | 19 |  | 19 | Variable | Yes | On request | 6 |  | 11-12 | 11.1 | 16116 | HVESP16 Recommended Maximum Operating Temperature | Per the HVES manufacturer, this is the recommended maximum temperature for this High Voltage Energy Storage Pack instance operation. Operating above this value may damage HVES hardware, or compromise HVES life. This parameter is for one of multiple packs in an HVESS. If there is only one pack in the system, the HVESS parameters should be used. If there are multiple packs in the system, then both individual pack messages (e.g. HVESP1, HVESP2 etc.) and system level messages (HVESS) may be required. | 2 bytes | 0.031 25 °C per bit | -273 °C | -273 to 1 734.968 75 °C |  | °C | 68 | SAEtp02 | Measured |  | 0.03125 | -273 | 1734.9688 | 16 | 16 | J1939DA | J1939DA | 2020-07-13 | 2020-12-01 | 2020-07-13 | FullDefinition | FullDefinition
|  |  |  | 64143 | High Voltage Energy Storage Pack 16 Configuration | HVESP16CFG | Configuration data for High Voltage Energy Storage Pack 16. Note that configuration data should not dynamically change during vehicle operation. | PDU2 | Page 0 | Fixed Extendable | 19 |  | 19 | Variable | Yes | On request | 6 |  | 13-14 | 13.1 | 16117 | HVESP16 Recommended Minimum Operating Temperature | Per the HVES manufacturer, this is the recommended minimum temperature for this High Voltage Energy Storage Pack instance operation. Operating below this value may damage HVES hardware, or compromise HVES life. This parameter is for one of multiple packs in an HVESS. If there is only one pack in the system, the HVESS parameters should be used. If there are multiple packs in the system, then both individual pack messages (e.g. HVESP1, HVESP2 etc.) and system level messages (HVESS) may be required. | 2 bytes | 0.031 25 °C per bit | -273 °C | -273 to 1 734.968 75 °C |  | °C | 68 | SAEtp02 | Measured |  | 0.03125 | -273 | 1734.9688 | 16 | 16 | J1939DA | J1939DA | 2020-07-13 | 2020-12-01 | 2020-07-13 | FullDefinition | FullDefinition
|  |  |  | 64143 | High Voltage Energy Storage Pack 16 Configuration | HVESP16CFG | Configuration data for High Voltage Energy Storage Pack 16. Note that configuration data should not dynamically change during vehicle operation. | PDU2 | Page 0 | Fixed Extendable | 19 |  | 19 | Variable | Yes | On request | 6 |  | 15 | 15.1 | 16118 | HVESP16 Cell Maximum Voltage Limit | Per the HVES manufacturer, this is the maximum cell voltage for this High Voltage Energy Storage Pack instance operation. Operating above this value may damage HVES hardware, or compromise HVES life. This parameter is for one of multiple packs in an HVESS. If there is only one pack in the system, the HVESS parameters should be used. If there are multiple packs in the system, then both individual pack messages (e.g. HVESP1, HVESP2 etc.) and system level messages (HVESS) may be required. | 1 byte | 0.020 44 V per bit | 0 V | 0 to 5.11 V |  | V | 423 | SAEev09 | Measured |  | 0.02044 | 0 | 5.11 | 8 | 8 | J1939DA | J1939DA | 2020-07-13 | 2020-12-01 | 2020-07-13 | FullDefinition | FullDefinition
|  |  |  | 64143 | High Voltage Energy Storage Pack 16 Configuration | HVESP16CFG | Configuration data for High Voltage Energy Storage Pack 16. Note that configuration data should not dynamically change during vehicle operation. | PDU2 | Page 0 | Fixed Extendable | 19 |  | 19 | Variable | Yes | On request | 6 |  | 16 | 16.1 | 16119 | HVESP16 Cell Minimum Voltage Limit | Per the HVES manufacturer, this is the minimum cell voltage for this High Voltage Energy Storage Pack instance operation. Operating below this value may damage HVES hardware, or compromise HVES life. This parameter is for one of multiple packs in an HVESS. If there is only one pack in the system, the HVESS parameters should be used. If there are multiple packs in the system, then both individual pack messages (e.g. HVESP1, HVESP2 etc.) and system level messages (HVESS) may be required. | 1 byte | 0.020 44 V per bit | 0 V | 0 to 5.11 V |  | V | 423 | SAEev09 | Measured |  | 0.02044 | 0 | 5.11 | 8 | 8 | J1939DA | J1939DA | 2020-07-13 | 2020-12-01 | 2020-07-13 | FullDefinition | FullDefinition
|  |  |  | 64143 | High Voltage Energy Storage Pack 16 Configuration | HVESP16CFG | Configuration data for High Voltage Energy Storage Pack 16. Note that configuration data should not dynamically change during vehicle operation. | PDU2 | Page 0 | Fixed Extendable | 19 |  | 19 | Variable | Yes | On request | 6 |  | 17-19 | 17.1 | 16120 | HVESP16 Nominal Rated Capacity | Per the HVES manufacturer, this is the manufacturer's nominal rated capacity of this instance of the energy storage system. The rated capacity does not change over the life of the HVES. This parameter is for one of multiple packs in an HVESS. If there is only one pack in the system, the HVESS parameters should be used. If there are multiple packs in the system, then both individual pack messages (e.g. HVESP1, HVESP2 etc.) and system level messages (HVESS) may be required. | 3 bytes | 0.001 kWh per bit | 0 kWh | 0 to 16 449.535 kWh |  | kWh | 418 | SAEen04 | Measured |  | 0.001 | 0 | 16449.535 | 24 | 24 | J1939DA | J1939DA | 2020-12-01 | 2020-12-01 | 2020-07-13 | FullDefinition | FullDefinition
|  |  |  | 64144 | High Voltage Energy Storage Pack 17 History | HVESP17HIST | Historical data for High Voltage Energy Storage Pack 17. | PDU2 | Page 0 | Fixed Extendable | 19 |  | 19 |  | Yes | On request | 7 |  | 01 | 1.1 | 16247 | HVESP17 State of Health | This signal represents the expected remaining "Life" of this High Voltage Energy Storage Pack instance, in percent. Battery life is a manufacturer-specific measure of how well the energy storage system is functioning relative to its nominal (rated) and end (failed) states. This value should begin at 100%, and end at 0% when “no” energy is able to be put in or taken out. “No” could be absolute zero, or it could be some rated value of the pack. The pack supplier can develop their own algorithm to calculate this parameter, but in general it is a reverse Amp Hour Counter, reflecting the expected Amp Hours of energy throughput remaining in the Hybrid Battery. This parameter is for one of multiple packs in an HVESS. If there is only one pack in the system, the HVESS parameters should be used. If there are multiple packs in the system, then both individual pack messages (e.g. HVESP1, HVESP2 etc.) and system level messages (HVESS) may be required. | 1 byte | 0.4 % per bit | 0 % | 0 to 100 % |  | % | 44 | SAEpc03 | Measured |  | 0.4 | 0 | 100 | 8 | 8 | J1939DA | J1939DA | 2020-07-13 | 2020-07-13 | 2020-07-13 | FullDefinition | FullDefinition
|  |  |  | 64144 | High Voltage Energy Storage Pack 17 History | HVESP17HIST | Historical data for High Voltage Energy Storage Pack 17. | PDU2 | Page 0 | Fixed Extendable | 19 |  | 19 |  | Yes | On request | 7 |  | 02-03 | 2.1 | 16248 | HVESP17 Contactor Open Under Load Count | This signal represents the number of times the contactors inside this High Voltage Energy Storage Pack instance have opened while current is flowing through them. The current level (that determines if an opening event will be counted) shall be defined by the HVES manufacturer, but in general should be a current level at which the contactor life may be reduced if repeated cycles occur. This parameter is for one of multiple packs in an HVESS. If there is only one pack in the system, the HVESS parameters should be used. If there are multiple packs in the system, then both individual pack messages (e.g. HVESP1, HVESP2 etc.) and system level messages (HVESS) may be required. | 2 bytes | 1 count per bit | 0 count | 0 to 64 255 count |  | count | 12 | SAEct04 | Measured |  | 1 | 0 | 64255 | 16 | 16 | J1939DA | J1939DA | 2020-07-13 | 2020-07-13 | 2020-07-13 | FullDefinition | FullDefinition
|  |  |  | 64144 | High Voltage Energy Storage Pack 17 History | HVESP17HIST | Historical data for High Voltage Energy Storage Pack 17. | PDU2 | Page 0 | Fixed Extendable | 19 |  | 19 |  | Yes | On request | 7 |  | 04-07 | 4.1 | 16249 | HVESP17 Total Energy Throughput | The total energy throughput which has flowed through this High Voltage Energy Storage Pack instance. This parameter is the sum of the absolute values of the Energy into and out of this HVES instance. This parameter is for one of multiple packs in an HVESS. If there is only one pack in the system, the HVESS parameters should be used. If there are multiple packs in the system, then both individual pack messages (e.g. HVESP1, HVESP2 etc.) and system level messages (HVESS) may be required. | 4 bytes | 100 Watt-hour per bit | 0 Watt-hour | 0 to 421 108 121 500 Watt-hour |  | Watt-hour | 424 | SAEen05 | Measured |  | 100 | 0 | 421108121500 | 32 | 32 | J1939DA | J1939DA | 2020-07-13 | 2020-07-13 | 2020-07-13 | FullDefinition | FullDefinition
|  |  |  | 64144 | High Voltage Energy Storage Pack 17 History | HVESP17HIST | Historical data for High Voltage Energy Storage Pack 17. | PDU2 | Page 0 | Fixed Extendable | 19 |  | 19 |  | Yes | On request | 7 |  | 08-11 | 8.1 | 16250 | HVESP17 Total Accumulated Charge | The total accumulated amp hours which have flowed through this High Voltage Energy Storage Pack instance. This parameter is the sum of the absolute values of the Ampere hours into and out of this HVES instance. This parameter is for one of multiple packs in an HVESS. If there is only one pack in the system, the HVESS parameters should be used. If there are multiple packs in the system, then both individual pack messages (e.g. HVESP1, HVESP2 etc.) and system level messages (HVESS) may be required. | 4 bytes | 100 Ah per bit | 0 Ah | 0 to 421 108 121 500 Ah |  | Ah | 343 | SAEca03 | Measured |  | 100 | 0 | 421108121500 | 32 | 32 | J1939DA | J1939DA | 2020-07-13 | 2020-07-13 | 2020-07-13 | FullDefinition | FullDefinition
|  |  |  | 64144 | High Voltage Energy Storage Pack 17 History | HVESP17HIST | Historical data for High Voltage Energy Storage Pack 17. | PDU2 | Page 0 | Fixed Extendable | 19 |  | 19 |  | Yes | On request | 7 |  | 12-15 | 12.1 | 16251 | HVESP17 Total Lifetime Energy Input | The cumulative energy which has flowed into this High Voltage Energy Storage Pack instance over the lifetime of the battery pack. This parameter is the sum of the Energy into this HVES instance. This value is reset when the pack is replaced. For system level energy see SPN 13365 (HVESS Total Lifetime Energy Input). This parameter is for one of multiple packs in an HVESS. If there is only one pack in the system, the HVESS parameters should be used. If there are multiple packs in the system, then both individual pack messages (e.g. HVESP1, HVESP2 etc.) and system level messages (HVESS) may be required. | 4 bytes | 1 kWh per bit | 0 kWh | 0 to 4 211 081 215 kWh |  | kWh | 150 | SAEen01 | Measured |  | 1 | 0 | 4211081215 | 32 | 32 | J1939DA | J1939DA | 2020-07-13 | 2020-07-13 | 2020-07-13 | FullDefinition | FullDefinition
|  |  |  | 64144 | High Voltage Energy Storage Pack 17 History | HVESP17HIST | Historical data for High Voltage Energy Storage Pack 17. | PDU2 | Page 0 | Fixed Extendable | 19 |  | 19 |  | Yes | On request | 7 |  | 16-19 | 16.1 | 16252 | HVESP17 Total Lifetime Energy Output | The cumulative energy which has flowed out of this High Voltage Energy Storage Pack instance over the lifetime of the battery pack. This parameter is the sum of the Energy out of this HVES instance. This value is reset when the pack is replaced. For system level energy see SPN 13366 (HVESS Total Lifetime Energy Output). This parameter is for one of multiple packs in an HVESS. If there is only one pack in the system, the HVESS parameters should be used. If there are multiple packs in the system, then both individual pack messages (e.g. HVESP1, HVESP2 etc.) and system level messages (HVESS) may be required. | 4 bytes | 1 kWh per bit | 0 kWh | 0 to 4 211 081 215 kWh |  | kWh | 150 | SAEen01 | Measured |  | 1 | 0 | 4211081215 | 32 | 32 | J1939DA | J1939DA | 2020-07-13 | 2020-07-13 | 2020-07-13 | FullDefinition | FullDefinition
|  |  |  | 64145 | High Voltage Energy Storage Pack 17 Configuration | HVESP17CFG | Configuration data for High Voltage Energy Storage Pack 17. Note that configuration data should not dynamically change during vehicle operation. | PDU2 | Page 0 | Fixed Extendable | 19 |  | 19 | Variable | Yes | On request | 6 |  | 01-02 | 1.1 | 16253 | HVESP17 Nominal Voltage | Per the HVES manufacturer, this is the nominal operating voltage of this High Voltage Energy Storage Pack instance, e.g. “300V” or “600V”. This parameter is for one of multiple packs in an HVESS. If there is only one pack in the system, the HVESS parameters should be used. If there are multiple packs in the system, then both individual pack messages (e.g. HVESP1, HVESP2 etc.) and system level messages (HVESS) may be required. | 2 bytes | 0.05 V per bit | 0 V | 0 to 3 212.75 V |  | V | 80 | SAEev01 | Measured |  | 0.05 | 0 | 3212.75 | 16 | 16 | J1939DA | J1939DA | 2020-07-13 | 2020-12-01 | 2020-07-13 | FullDefinition | FullDefinition
|  |  |  | 64145 | High Voltage Energy Storage Pack 17 Configuration | HVESP17CFG | Configuration data for High Voltage Energy Storage Pack 17. Note that configuration data should not dynamically change during vehicle operation. | PDU2 | Page 0 | Fixed Extendable | 19 |  | 19 | Variable | Yes | On request | 6 |  | 03-04 | 3.1 | 16254 | HVESP17 Recommended Minimum Operating Voltage | Per the HVES manufacturer, this is the minimum recommended voltage level for this High Voltage Energy Storage Pack instance operation. Operating below this value may compromise HVES life. This parameter is for one of multiple packs in an HVESS. If there is only one pack in the system, the HVESS parameters should be used. If there are multiple packs in the system, then both individual pack messages (e.g. HVESP1, HVESP2 etc.) and system level messages (HVESS) may be required. | 2 bytes | 0.05 V per bit | 0 V | 0 to 3 212.75 V |  | V | 80 | SAEev01 | Measured |  | 0.05 | 0 | 3212.75 | 16 | 16 | J1939DA | J1939DA | 2020-07-13 | 2020-12-01 | 2020-07-13 | FullDefinition | FullDefinition
|  |  |  | 64145 | High Voltage Energy Storage Pack 17 Configuration | HVESP17CFG | Configuration data for High Voltage Energy Storage Pack 17. Note that configuration data should not dynamically change during vehicle operation. | PDU2 | Page 0 | Fixed Extendable | 19 |  | 19 | Variable | Yes | On request | 6 |  | 05-06 | 5.1 | 16255 | HVESP17 Recommended Maximum Operating Voltage | Per the HVES manufacturer, this is the maximum recommended voltage level for this High Voltage Energy Storage Pack instance operation. Operating above this value may compromise HVES life. This parameter is for one of multiple packs in an HVESS. If there is only one pack in the system, the HVESS parameters should be used. If there are multiple packs in the system, then both individual pack messages (e.g. HVESP1, HVESP2 etc.) and system level messages (HVESS) may be required. | 2 bytes | 0.05 V per bit | 0 V | 0 to 3 212.75 V |  | V | 80 | SAEev01 | Measured |  | 0.05 | 0 | 3212.75 | 16 | 16 | J1939DA | J1939DA | 2020-07-13 | 2020-12-01 | 2020-07-13 | FullDefinition | FullDefinition
|  |  |  | 64145 | High Voltage Energy Storage Pack 17 Configuration | HVESP17CFG | Configuration data for High Voltage Energy Storage Pack 17. Note that configuration data should not dynamically change during vehicle operation. | PDU2 | Page 0 | Fixed Extendable | 19 |  | 19 | Variable | Yes | On request | 6 |  | 07-08 | 7.1 | 16256 | HVESP17 Recommended Minimum State Of Charge | Per the HVES manufacturer, this is the recommended minimum state of charge for this High Voltage Energy Storage Pack instance operation. Operating below this value may compromise HVES life. This parameter is for one of multiple packs in an HVESS. If there is only one pack in the system, the HVESS parameters should be used. If there are multiple packs in the system, then both individual pack messages (e.g. HVESP1, HVESP2 etc.) and system level messages (HVESS) may be required. | 2 bytes | 0.001 562 5 % per bit | 0 % | 0 to 100.398 437 5 % |  | % | 345 | SAEpc21 | Measured |  | 0.0015625 | 0 | 100.3984 | 16 | 16 | J1939DA | J1939DA | 2020-07-13 | 2020-12-01 | 2020-07-13 | FullDefinition | FullDefinition
|  |  |  | 64145 | High Voltage Energy Storage Pack 17 Configuration | HVESP17CFG | Configuration data for High Voltage Energy Storage Pack 17. Note that configuration data should not dynamically change during vehicle operation. | PDU2 | Page 0 | Fixed Extendable | 19 |  | 19 | Variable | Yes | On request | 6 |  | 09-10 | 9.1 | 16257 | HVESP17 Recommended Maximum State Of Charge | Per the HVES manufacturer, this is the recommended maximum state of charge for this High Voltage Energy Storage Pack instance operation. Operating above this value may compromise HVES life. This parameter is for one of multiple packs in an HVESS. If there is only one pack in the system, the HVESS parameters should be used. If there are multiple packs in the system, then both individual pack messages (e.g. HVESP1, HVESP2 etc.) and system level messages (HVESS) may be required. | 2 bytes | 0.001 562 5 % per bit | 0 % | 0 to 100.398 437 5 % |  | % | 345 | SAEpc21 | Measured |  | 0.0015625 | 0 | 100.3984 | 16 | 16 | J1939DA | J1939DA | 2020-07-13 | 2020-12-01 | 2020-07-13 | FullDefinition | FullDefinition
|  |  |  | 64145 | High Voltage Energy Storage Pack 17 Configuration | HVESP17CFG | Configuration data for High Voltage Energy Storage Pack 17. Note that configuration data should not dynamically change during vehicle operation. | PDU2 | Page 0 | Fixed Extendable | 19 |  | 19 | Variable | Yes | On request | 6 |  | 11-12 | 11.1 | 16258 | HVESP17 Recommended Maximum Operating Temperature | Per the HVES manufacturer, this is the recommended maximum temperature for this High Voltage Energy Storage Pack instance operation. Operating above this value may damage HVES hardware, or compromise HVES life. This parameter is for one of multiple packs in an HVESS. If there is only one pack in the system, the HVESS parameters should be used. If there are multiple packs in the system, then both individual pack messages (e.g. HVESP1, HVESP2 etc.) and system level messages (HVESS) may be required. | 2 bytes | 0.031 25 °C per bit | -273 °C | -273 to 1 734.968 75 °C |  | °C | 68 | SAEtp02 | Measured |  | 0.03125 | -273 | 1734.9688 | 16 | 16 | J1939DA | J1939DA | 2020-07-13 | 2020-12-01 | 2020-07-13 | FullDefinition | FullDefinition
|  |  |  | 64145 | High Voltage Energy Storage Pack 17 Configuration | HVESP17CFG | Configuration data for High Voltage Energy Storage Pack 17. Note that configuration data should not dynamically change during vehicle operation. | PDU2 | Page 0 | Fixed Extendable | 19 |  | 19 | Variable | Yes | On request | 6 |  | 13-14 | 13.1 | 16259 | HVESP17 Recommended Minimum Operating Temperature | Per the HVES manufacturer, this is the recommended minimum temperature for this High Voltage Energy Storage Pack instance operation. Operating below this value may damage HVES hardware, or compromise HVES life. This parameter is for one of multiple packs in an HVESS. If there is only one pack in the system, the HVESS parameters should be used. If there are multiple packs in the system, then both individual pack messages (e.g. HVESP1, HVESP2 etc.) and system level messages (HVESS) may be required. | 2 bytes | 0.031 25 °C per bit | -273 °C | -273 to 1 734.968 75 °C |  | °C | 68 | SAEtp02 | Measured |  | 0.03125 | -273 | 1734.9688 | 16 | 16 | J1939DA | J1939DA | 2020-07-13 | 2020-12-01 | 2020-07-13 | FullDefinition | FullDefinition
|  |  |  | 64145 | High Voltage Energy Storage Pack 17 Configuration | HVESP17CFG | Configuration data for High Voltage Energy Storage Pack 17. Note that configuration data should not dynamically change during vehicle operation. | PDU2 | Page 0 | Fixed Extendable | 19 |  | 19 | Variable | Yes | On request | 6 |  | 15 | 15.1 | 16260 | HVESP17 Cell Maximum Voltage Limit | Per the HVES manufacturer, this is the maximum cell voltage for this High Voltage Energy Storage Pack instance operation. Operating above this value may damage HVES hardware, or compromise HVES life. This parameter is for one of multiple packs in an HVESS. If there is only one pack in the system, the HVESS parameters should be used. If there are multiple packs in the system, then both individual pack messages (e.g. HVESP1, HVESP2 etc.) and system level messages (HVESS) may be required. | 1 byte | 0.020 44 V per bit | 0 V | 0 to 5.11 V |  | V | 423 | SAEev09 | Measured |  | 0.02044 | 0 | 5.11 | 8 | 8 | J1939DA | J1939DA | 2020-07-13 | 2020-12-01 | 2020-07-13 | FullDefinition | FullDefinition
|  |  |  | 64145 | High Voltage Energy Storage Pack 17 Configuration | HVESP17CFG | Configuration data for High Voltage Energy Storage Pack 17. Note that configuration data should not dynamically change during vehicle operation. | PDU2 | Page 0 | Fixed Extendable | 19 |  | 19 | Variable | Yes | On request | 6 |  | 16 | 16.1 | 16261 | HVESP17 Cell Minimum Voltage Limit | Per the HVES manufacturer, this is the minimum cell voltage for this High Voltage Energy Storage Pack instance operation. Operating below this value may damage HVES hardware, or compromise HVES life. This parameter is for one of multiple packs in an HVESS. If there is only one pack in the system, the HVESS parameters should be used. If there are multiple packs in the system, then both individual pack messages (e.g. HVESP1, HVESP2 etc.) and system level messages (HVESS) may be required. | 1 byte | 0.020 44 V per bit | 0 V | 0 to 5.11 V |  | V | 423 | SAEev09 | Measured |  | 0.02044 | 0 | 5.11 | 8 | 8 | J1939DA | J1939DA | 2020-07-13 | 2020-12-01 | 2020-07-13 | FullDefinition | FullDefinition
|  |  |  | 64145 | High Voltage Energy Storage Pack 17 Configuration | HVESP17CFG | Configuration data for High Voltage Energy Storage Pack 17. Note that configuration data should not dynamically change during vehicle operation. | PDU2 | Page 0 | Fixed Extendable | 19 |  | 19 | Variable | Yes | On request | 6 |  | 17-19 | 17.1 | 16262 | HVESP17 Nominal Rated Capacity | Per the HVES manufacturer, this is the manufacturer's nominal rated capacity of this instance of the energy storage system. The rated capacity does not change over the life of the HVES. This parameter is for one of multiple packs in an HVESS. If there is only one pack in the system, the HVESS parameters should be used. If there are multiple packs in the system, then both individual pack messages (e.g. HVESP1, HVESP2 etc.) and system level messages (HVESS) may be required. | 3 bytes | 0.001 kWh per bit | 0 kWh | 0 to 16 449.535 kWh |  | kWh | 418 | SAEen04 | Measured |  | 0.001 | 0 | 16449.535 | 24 | 24 | J1939DA | J1939DA | 2020-12-01 | 2020-12-01 | 2020-07-13 | FullDefinition | FullDefinition
|  |  |  | 64146 | High Voltage Energy Storage Pack 18 History | HVESP18HIST | Historical data for High Voltage Energy Storage Pack 18. | PDU2 | Page 0 | Fixed Extendable | 19 |  | 19 |  | Yes | On request | 7 |  | 01 | 1.1 | 16389 | HVESP18 State of Health | This signal represents the expected remaining "Life" of this High Voltage Energy Storage Pack instance, in percent. Battery life is a manufacturer-specific measure of how well the energy storage system is functioning relative to its nominal (rated) and end (failed) states. This value should begin at 100%, and end at 0% when “no” energy is able to be put in or taken out. “No” could be absolute zero, or it could be some rated value of the pack. The pack supplier can develop their own algorithm to calculate this parameter, but in general it is a reverse Amp Hour Counter, reflecting the expected Amp Hours of energy throughput remaining in the Hybrid Battery. This parameter is for one of multiple packs in an HVESS. If there is only one pack in the system, the HVESS parameters should be used. If there are multiple packs in the system, then both individual pack messages (e.g. HVESP1, HVESP2 etc.) and system level messages (HVESS) may be required. | 1 byte | 0.4 % per bit | 0 % | 0 to 100 % |  | % | 44 | SAEpc03 | Measured |  | 0.4 | 0 | 100 | 8 | 8 | J1939DA | J1939DA | 2020-07-13 | 2020-07-13 | 2020-07-13 | FullDefinition | FullDefinition
|  |  |  | 64146 | High Voltage Energy Storage Pack 18 History | HVESP18HIST | Historical data for High Voltage Energy Storage Pack 18. | PDU2 | Page 0 | Fixed Extendable | 19 |  | 19 |  | Yes | On request | 7 |  | 02-03 | 2.1 | 16390 | HVESP18 Contactor Open Under Load Count | This signal represents the number of times the contactors inside this High Voltage Energy Storage Pack instance have opened while current is flowing through them. The current level (that determines if an opening event will be counted) shall be defined by the HVES manufacturer, but in general should be a current level at which the contactor life may be reduced if repeated cycles occur. This parameter is for one of multiple packs in an HVESS. If there is only one pack in the system, the HVESS parameters should be used. If there are multiple packs in the system, then both individual pack messages (e.g. HVESP1, HVESP2 etc.) and system level messages (HVESS) may be required. | 2 bytes | 1 count per bit | 0 count | 0 to 64 255 count |  | count | 12 | SAEct04 | Measured |  | 1 | 0 | 64255 | 16 | 16 | J1939DA | J1939DA | 2020-07-13 | 2020-07-13 | 2020-07-13 | FullDefinition | FullDefinition
|  |  |  | 64146 | High Voltage Energy Storage Pack 18 History | HVESP18HIST | Historical data for High Voltage Energy Storage Pack 18. | PDU2 | Page 0 | Fixed Extendable | 19 |  | 19 |  | Yes | On request | 7 |  | 04-07 | 4.1 | 16391 | HVESP18 Total Energy Throughput | The total energy throughput which has flowed through this High Voltage Energy Storage Pack instance. This parameter is the sum of the absolute values of the Energy into and out of this HVES instance. This parameter is for one of multiple packs in an HVESS. If there is only one pack in the system, the HVESS parameters should be used. If there are multiple packs in the system, then both individual pack messages (e.g. HVESP1, HVESP2 etc.) and system level messages (HVESS) may be required. | 4 bytes | 100 Watt-hour per bit | 0 Watt-hour | 0 to 421 108 121 500 Watt-hour |  | Watt-hour | 424 | SAEen05 | Measured |  | 100 | 0 | 421108121500 | 32 | 32 | J1939DA | J1939DA | 2020-07-13 | 2020-07-13 | 2020-07-13 | FullDefinition | FullDefinition
|  |  |  | 64146 | High Voltage Energy Storage Pack 18 History | HVESP18HIST | Historical data for High Voltage Energy Storage Pack 18. | PDU2 | Page 0 | Fixed Extendable | 19 |  | 19 |  | Yes | On request | 7 |  | 08-11 | 8.1 | 16392 | HVESP18 Total Accumulated Charge | The total accumulated amp hours which have flowed through this High Voltage Energy Storage Pack instance. This parameter is the sum of the absolute values of the Ampere hours into and out of this HVES instance. This parameter is for one of multiple packs in an HVESS. If there is only one pack in the system, the HVESS parameters should be used. If there are multiple packs in the system, then both individual pack messages (e.g. HVESP1, HVESP2 etc.) and system level messages (HVESS) may be required. | 4 bytes | 100 Ah per bit | 0 Ah | 0 to 421 108 121 500 Ah |  | Ah | 343 | SAEca03 | Measured |  | 100 | 0 | 421108121500 | 32 | 32 | J1939DA | J1939DA | 2020-07-13 | 2020-07-13 | 2020-07-13 | FullDefinition | FullDefinition
|  |  |  | 64146 | High Voltage Energy Storage Pack 18 History | HVESP18HIST | Historical data for High Voltage Energy Storage Pack 18. | PDU2 | Page 0 | Fixed Extendable | 19 |  | 19 |  | Yes | On request | 7 |  | 12-15 | 12.1 | 16393 | HVESP18 Total Lifetime Energy Input | The cumulative energy which has flowed into this High Voltage Energy Storage Pack instance over the lifetime of the battery pack. This parameter is the sum of the Energy into this HVES instance. This value is reset when the pack is replaced. For system level energy see SPN 13365 (HVESS Total Lifetime Energy Input). This parameter is for one of multiple packs in an HVESS. If there is only one pack in the system, the HVESS parameters should be used. If there are multiple packs in the system, then both individual pack messages (e.g. HVESP1, HVESP2 etc.) and system level messages (HVESS) may be required. | 4 bytes | 1 kWh per bit | 0 kWh | 0 to 4 211 081 215 kWh |  | kWh | 150 | SAEen01 | Measured |  | 1 | 0 | 4211081215 | 32 | 32 | J1939DA | J1939DA | 2020-07-13 | 2020-07-13 | 2020-07-13 | FullDefinition | FullDefinition
|  |  |  | 64146 | High Voltage Energy Storage Pack 18 History | HVESP18HIST | Historical data for High Voltage Energy Storage Pack 18. | PDU2 | Page 0 | Fixed Extendable | 19 |  | 19 |  | Yes | On request | 7 |  | 16-19 | 16.1 | 16394 | HVESP18 Total Lifetime Energy Output | The cumulative energy which has flowed out of this High Voltage Energy Storage Pack instance over the lifetime of the battery pack. This parameter is the sum of the Energy out of this HVES instance. This value is reset when the pack is replaced. For system level energy see SPN 13366 (HVESS Total Lifetime Energy Output). This parameter is for one of multiple packs in an HVESS. If there is only one pack in the system, the HVESS parameters should be used. If there are multiple packs in the system, then both individual pack messages (e.g. HVESP1, HVESP2 etc.) and system level messages (HVESS) may be required. | 4 bytes | 1 kWh per bit | 0 kWh | 0 to 4 211 081 215 kWh |  | kWh | 150 | SAEen01 | Measured |  | 1 | 0 | 4211081215 | 32 | 32 | J1939DA | J1939DA | 2020-07-13 | 2020-07-13 | 2020-07-13 | FullDefinition | FullDefinition
|  |  |  | 64147 | High Voltage Energy Storage Pack 18 Configuration | HVESP18CFG | Configuration data for High Voltage Energy Storage Pack 18. Note that configuration data should not dynamically change during vehicle operation. | PDU2 | Page 0 | Fixed Extendable | 19 |  | 19 | Variable | Yes | On request | 6 |  | 01-02 | 1.1 | 16395 | HVESP18 Nominal Voltage | Per the HVES manufacturer, this is the nominal operating voltage of this High Voltage Energy Storage Pack instance, e.g. “300V” or “600V”. This parameter is for one of multiple packs in an HVESS. If there is only one pack in the system, the HVESS parameters should be used. If there are multiple packs in the system, then both individual pack messages (e.g. HVESP1, HVESP2 etc.) and system level messages (HVESS) may be required. | 2 bytes | 0.05 V per bit | 0 V | 0 to 3 212.75 V |  | V | 80 | SAEev01 | Measured |  | 0.05 | 0 | 3212.75 | 16 | 16 | J1939DA | J1939DA | 2020-07-13 | 2020-12-01 | 2020-07-13 | FullDefinition | FullDefinition
|  |  |  | 64147 | High Voltage Energy Storage Pack 18 Configuration | HVESP18CFG | Configuration data for High Voltage Energy Storage Pack 18. Note that configuration data should not dynamically change during vehicle operation. | PDU2 | Page 0 | Fixed Extendable | 19 |  | 19 | Variable | Yes | On request | 6 |  | 03-04 | 3.1 | 16396 | HVESP18 Recommended Minimum Operating Voltage | Per the HVES manufacturer, this is the minimum recommended voltage level for this High Voltage Energy Storage Pack instance operation. Operating below this value may compromise HVES life. This parameter is for one of multiple packs in an HVESS. If there is only one pack in the system, the HVESS parameters should be used. If there are multiple packs in the system, then both individual pack messages (e.g. HVESP1, HVESP2 etc.) and system level messages (HVESS) may be required. | 2 bytes | 0.05 V per bit | 0 V | 0 to 3 212.75 V |  | V | 80 | SAEev01 | Measured |  | 0.05 | 0 | 3212.75 | 16 | 16 | J1939DA | J1939DA | 2020-07-13 | 2020-12-01 | 2020-07-13 | FullDefinition | FullDefinition
|  |  |  | 64147 | High Voltage Energy Storage Pack 18 Configuration | HVESP18CFG | Configuration data for High Voltage Energy Storage Pack 18. Note that configuration data should not dynamically change during vehicle operation. | PDU2 | Page 0 | Fixed Extendable | 19 |  | 19 | Variable | Yes | On request | 6 |  | 05-06 | 5.1 | 16397 | HVESP18 Recommended Maximum Operating Voltage | Per the HVES manufacturer, this is the maximum recommended voltage level for this High Voltage Energy Storage Pack instance operation. Operating above this value may compromise HVES life. This parameter is for one of multiple packs in an HVESS. If there is only one pack in the system, the HVESS parameters should be used. If there are multiple packs in the system, then both individual pack messages (e.g. HVESP1, HVESP2 etc.) and system level messages (HVESS) may be required. | 2 bytes | 0.05 V per bit | 0 V | 0 to 3 212.75 V |  | V | 80 | SAEev01 | Measured |  | 0.05 | 0 | 3212.75 | 16 | 16 | J1939DA | J1939DA | 2020-07-13 | 2020-12-01 | 2020-07-13 | FullDefinition | FullDefinition
|  |  |  | 64147 | High Voltage Energy Storage Pack 18 Configuration | HVESP18CFG | Configuration data for High Voltage Energy Storage Pack 18. Note that configuration data should not dynamically change during vehicle operation. | PDU2 | Page 0 | Fixed Extendable | 19 |  | 19 | Variable | Yes | On request | 6 |  | 07-08 | 7.1 | 16398 | HVESP18 Recommended Minimum State Of Charge | Per the HVES manufacturer, this is the recommended minimum state of charge for this High Voltage Energy Storage Pack instance operation. Operating below this value may compromise HVES life. This parameter is for one of multiple packs in an HVESS. If there is only one pack in the system, the HVESS parameters should be used. If there are multiple packs in the system, then both individual pack messages (e.g. HVESP1, HVESP2 etc.) and system level messages (HVESS) may be required. | 2 bytes | 0.001 562 5 % per bit | 0 % | 0 to 100.398 437 5 % |  | % | 345 | SAEpc21 | Measured |  | 0.0015625 | 0 | 100.3984 | 16 | 16 | J1939DA | J1939DA | 2020-07-13 | 2020-12-01 | 2020-07-13 | FullDefinition | FullDefinition
|  |  |  | 64147 | High Voltage Energy Storage Pack 18 Configuration | HVESP18CFG | Configuration data for High Voltage Energy Storage Pack 18. Note that configuration data should not dynamically change during vehicle operation. | PDU2 | Page 0 | Fixed Extendable | 19 |  | 19 | Variable | Yes | On request | 6 |  | 09-10 | 9.1 | 16399 | HVESP18 Recommended Maximum State Of Charge | Per the HVES manufacturer, this is the recommended maximum state of charge for this High Voltage Energy Storage Pack instance operation. Operating above this value may compromise HVES life. This parameter is for one of multiple packs in an HVESS. If there is only one pack in the system, the HVESS parameters should be used. If there are multiple packs in the system, then both individual pack messages (e.g. HVESP1, HVESP2 etc.) and system level messages (HVESS) may be required. | 2 bytes | 0.001 562 5 % per bit | 0 % | 0 to 100.398 437 5 % |  | % | 345 | SAEpc21 | Measured |  | 0.0015625 | 0 | 100.3984 | 16 | 16 | J1939DA | J1939DA | 2020-07-13 | 2020-12-01 | 2020-07-13 | FullDefinition | FullDefinition
|  |  |  | 64147 | High Voltage Energy Storage Pack 18 Configuration | HVESP18CFG | Configuration data for High Voltage Energy Storage Pack 18. Note that configuration data should not dynamically change during vehicle operation. | PDU2 | Page 0 | Fixed Extendable | 19 |  | 19 | Variable | Yes | On request | 6 |  | 11-12 | 11.1 | 16400 | HVESP18 Recommended Maximum Operating Temperature | Per the HVES manufacturer, this is the recommended maximum temperature for this High Voltage Energy Storage Pack instance operation. Operating above this value may damage HVES hardware, or compromise HVES life. This parameter is for one of multiple packs in an HVESS. If there is only one pack in the system, the HVESS parameters should be used. If there are multiple packs in the system, then both individual pack messages (e.g. HVESP1, HVESP2 etc.) and system level messages (HVESS) may be required. | 2 bytes | 0.031 25 °C per bit | -273 °C | -273 to 1 734.968 75 °C |  | °C | 68 | SAEtp02 | Measured |  | 0.03125 | -273 | 1734.9688 | 16 | 16 | J1939DA | J1939DA | 2020-07-13 | 2020-12-01 | 2020-07-13 | FullDefinition | FullDefinition
|  |  |  | 64147 | High Voltage Energy Storage Pack 18 Configuration | HVESP18CFG | Configuration data for High Voltage Energy Storage Pack 18. Note that configuration data should not dynamically change during vehicle operation. | PDU2 | Page 0 | Fixed Extendable | 19 |  | 19 | Variable | Yes | On request | 6 |  | 13-14 | 13.1 | 16401 | HVESP18 Recommended Minimum Operating Temperature | Per the HVES manufacturer, this is the recommended minimum temperature for this High Voltage Energy Storage Pack instance operation. Operating below this value may damage HVES hardware, or compromise HVES life. This parameter is for one of multiple packs in an HVESS. If there is only one pack in the system, the HVESS parameters should be used. If there are multiple packs in the system, then both individual pack messages (e.g. HVESP1, HVESP2 etc.) and system level messages (HVESS) may be required. | 2 bytes | 0.031 25 °C per bit | -273 °C | -273 to 1 734.968 75 °C |  | °C | 68 | SAEtp02 | Measured |  | 0.03125 | -273 | 1734.9688 | 16 | 16 | J1939DA | J1939DA | 2020-07-13 | 2020-12-01 | 2020-07-13 | FullDefinition | FullDefinition
|  |  |  | 64147 | High Voltage Energy Storage Pack 18 Configuration | HVESP18CFG | Configuration data for High Voltage Energy Storage Pack 18. Note that configuration data should not dynamically change during vehicle operation. | PDU2 | Page 0 | Fixed Extendable | 19 |  | 19 | Variable | Yes | On request | 6 |  | 15 | 15.1 | 16402 | HVESP18 Cell Maximum Voltage Limit | Per the HVES manufacturer, this is the maximum cell voltage for this High Voltage Energy Storage Pack instance operation. Operating above this value may damage HVES hardware, or compromise HVES life. This parameter is for one of multiple packs in an HVESS. If there is only one pack in the system, the HVESS parameters should be used. If there are multiple packs in the system, then both individual pack messages (e.g. HVESP1, HVESP2 etc.) and system level messages (HVESS) may be required. | 1 byte | 0.020 44 V per bit | 0 V | 0 to 5.11 V |  | V | 423 | SAEev09 | Measured |  | 0.02044 | 0 | 5.11 | 8 | 8 | J1939DA | J1939DA | 2020-07-13 | 2020-12-01 | 2020-07-13 | FullDefinition | FullDefinition
|  |  |  | 64147 | High Voltage Energy Storage Pack 18 Configuration | HVESP18CFG | Configuration data for High Voltage Energy Storage Pack 18. Note that configuration data should not dynamically change during vehicle operation. | PDU2 | Page 0 | Fixed Extendable | 19 |  | 19 | Variable | Yes | On request | 6 |  | 16 | 16.1 | 16403 | HVESP18 Cell Minimum Voltage Limit | Per the HVES manufacturer, this is the minimum cell voltage for this High Voltage Energy Storage Pack instance operation. Operating below this value may damage HVES hardware, or compromise HVES life. This parameter is for one of multiple packs in an HVESS. If there is only one pack in the system, the HVESS parameters should be used. If there are multiple packs in the system, then both individual pack messages (e.g. HVESP1, HVESP2 etc.) and system level messages (HVESS) may be required. | 1 byte | 0.020 44 V per bit | 0 V | 0 to 5.11 V |  | V | 423 | SAEev09 | Measured |  | 0.02044 | 0 | 5.11 | 8 | 8 | J1939DA | J1939DA | 2020-07-13 | 2020-12-01 | 2020-07-13 | FullDefinition | FullDefinition
|  |  |  | 64147 | High Voltage Energy Storage Pack 18 Configuration | HVESP18CFG | Configuration data for High Voltage Energy Storage Pack 18. Note that configuration data should not dynamically change during vehicle operation. | PDU2 | Page 0 | Fixed Extendable | 19 |  | 19 | Variable | Yes | On request | 6 |  | 17-19 | 17.1 | 16404 | HVESP18 Nominal Rated Capacity | Per the HVES manufacturer, this is the manufacturer's nominal rated capacity of this instance of the energy storage system. The rated capacity does not change over the life of the HVES. This parameter is for one of multiple packs in an HVESS. If there is only one pack in the system, the HVESS parameters should be used. If there are multiple packs in the system, then both individual pack messages (e.g. HVESP1, HVESP2 etc.) and system level messages (HVESS) may be required. | 3 bytes | 0.001 kWh per bit | 0 kWh | 0 to 16 449.535 kWh |  | kWh | 418 | SAEen04 | Measured |  | 0.001 | 0 | 16449.535 | 24 | 24 | J1939DA | J1939DA | 2020-12-01 | 2020-12-01 | 2020-07-13 | FullDefinition | FullDefinition
|  |  |  | 64148 | High Voltage Energy Storage Pack 19 History | HVESP19HIST | Historical data for High Voltage Energy Storage Pack 19. | PDU2 | Page 0 | Fixed Extendable | 19 |  | 19 |  | Yes | On request | 7 |  | 01 | 1.1 | 16531 | HVESP19 State of Health | This signal represents the expected remaining "Life" of this High Voltage Energy Storage Pack instance, in percent. Battery life is a manufacturer-specific measure of how well the energy storage system is functioning relative to its nominal (rated) and end (failed) states. This value should begin at 100%, and end at 0% when “no” energy is able to be put in or taken out. “No” could be absolute zero, or it could be some rated value of the pack. The pack supplier can develop their own algorithm to calculate this parameter, but in general it is a reverse Amp Hour Counter, reflecting the expected Amp Hours of energy throughput remaining in the Hybrid Battery. This parameter is for one of multiple packs in an HVESS. If there is only one pack in the system, the HVESS parameters should be used. If there are multiple packs in the system, then both individual pack messages (e.g. HVESP1, HVESP2 etc.) and system level messages (HVESS) may be required. | 1 byte | 0.4 % per bit | 0 % | 0 to 100 % |  | % | 44 | SAEpc03 | Measured |  | 0.4 | 0 | 100 | 8 | 8 | J1939DA | J1939DA | 2020-07-13 | 2020-07-13 | 2020-07-13 | FullDefinition | FullDefinition
|  |  |  | 64148 | High Voltage Energy Storage Pack 19 History | HVESP19HIST | Historical data for High Voltage Energy Storage Pack 19. | PDU2 | Page 0 | Fixed Extendable | 19 |  | 19 |  | Yes | On request | 7 |  | 02-03 | 2.1 | 16532 | HVESP19 Contactor Open Under Load Count | This signal represents the number of times the contactors inside this High Voltage Energy Storage Pack instance have opened while current is flowing through them. The current level (that determines if an opening event will be counted) shall be defined by the HVES manufacturer, but in general should be a current level at which the contactor life may be reduced if repeated cycles occur. This parameter is for one of multiple packs in an HVESS. If there is only one pack in the system, the HVESS parameters should be used. If there are multiple packs in the system, then both individual pack messages (e.g. HVESP1, HVESP2 etc.) and system level messages (HVESS) may be required. | 2 bytes | 1 count per bit | 0 count | 0 to 64 255 count |  | count | 12 | SAEct04 | Measured |  | 1 | 0 | 64255 | 16 | 16 | J1939DA | J1939DA | 2020-07-13 | 2020-07-13 | 2020-07-13 | FullDefinition | FullDefinition
|  |  |  | 64148 | High Voltage Energy Storage Pack 19 History | HVESP19HIST | Historical data for High Voltage Energy Storage Pack 19. | PDU2 | Page 0 | Fixed Extendable | 19 |  | 19 |  | Yes | On request | 7 |  | 04-07 | 4.1 | 16533 | HVESP19 Total Energy Throughput | The total energy throughput which has flowed through this High Voltage Energy Storage Pack instance. This parameter is the sum of the absolute values of the Energy into and out of this HVES instance. This parameter is for one of multiple packs in an HVESS. If there is only one pack in the system, the HVESS parameters should be used. If there are multiple packs in the system, then both individual pack messages (e.g. HVESP1, HVESP2 etc.) and system level messages (HVESS) may be required. | 4 bytes | 100 Watt-hour per bit | 0 Watt-hour | 0 to 421 108 121 500 Watt-hour |  | Watt-hour | 424 | SAEen05 | Measured |  | 100 | 0 | 421108121500 | 32 | 32 | J1939DA | J1939DA | 2020-07-13 | 2020-07-13 | 2020-07-13 | FullDefinition | FullDefinition
|  |  |  | 64148 | High Voltage Energy Storage Pack 19 History | HVESP19HIST | Historical data for High Voltage Energy Storage Pack 19. | PDU2 | Page 0 | Fixed Extendable | 19 |  | 19 |  | Yes | On request | 7 |  | 08-11 | 8.1 | 16534 | HVESP19 Total Accumulated Charge | The total accumulated amp hours which have flowed through this High Voltage Energy Storage Pack instance. This parameter is the sum of the absolute values of the Ampere hours into and out of this HVES instance. This parameter is for one of multiple packs in an HVESS. If there is only one pack in the system, the HVESS parameters should be used. If there are multiple packs in the system, then both individual pack messages (e.g. HVESP1, HVESP2 etc.) and system level messages (HVESS) may be required. | 4 bytes | 100 Ah per bit | 0 Ah | 0 to 421 108 121 500 Ah |  | Ah | 343 | SAEca03 | Measured |  | 100 | 0 | 421108121500 | 32 | 32 | J1939DA | J1939DA | 2020-07-13 | 2020-07-13 | 2020-07-13 | FullDefinition | FullDefinition
|  |  |  | 64148 | High Voltage Energy Storage Pack 19 History | HVESP19HIST | Historical data for High Voltage Energy Storage Pack 19. | PDU2 | Page 0 | Fixed Extendable | 19 |  | 19 |  | Yes | On request | 7 |  | 12-15 | 12.1 | 16535 | HVESP19 Total Lifetime Energy Input | The cumulative energy which has flowed into this High Voltage Energy Storage Pack instance over the lifetime of the battery pack. This parameter is the sum of the Energy into this HVES instance. This value is reset when the pack is replaced. For system level energy see SPN 13365 (HVESS Total Lifetime Energy Input). This parameter is for one of multiple packs in an HVESS. If there is only one pack in the system, the HVESS parameters should be used. If there are multiple packs in the system, then both individual pack messages (e.g. HVESP1, HVESP2 etc.) and system level messages (HVESS) may be required. | 4 bytes | 1 kWh per bit | 0 kWh | 0 to 4 211 081 215 kWh |  | kWh | 150 | SAEen01 | Measured |  | 1 | 0 | 4211081215 | 32 | 32 | J1939DA | J1939DA | 2020-07-13 | 2020-07-13 | 2020-07-13 | FullDefinition | FullDefinition
|  |  |  | 64148 | High Voltage Energy Storage Pack 19 History | HVESP19HIST | Historical data for High Voltage Energy Storage Pack 19. | PDU2 | Page 0 | Fixed Extendable | 19 |  | 19 |  | Yes | On request | 7 |  | 16-19 | 16.1 | 16536 | HVESP19 Total Lifetime Energy Output | The cumulative energy which has flowed out of this High Voltage Energy Storage Pack instance over the lifetime of the battery pack. This parameter is the sum of the Energy out of this HVES instance. This value is reset when the pack is replaced. For system level energy see SPN 13366 (HVESS Total Lifetime Energy Output). This parameter is for one of multiple packs in an HVESS. If there is only one pack in the system, the HVESS parameters should be used. If there are multiple packs in the system, then both individual pack messages (e.g. HVESP1, HVESP2 etc.) and system level messages (HVESS) may be required. | 4 bytes | 1 kWh per bit | 0 kWh | 0 to 4 211 081 215 kWh |  | kWh | 150 | SAEen01 | Measured |  | 1 | 0 | 4211081215 | 32 | 32 | J1939DA | J1939DA | 2020-07-13 | 2020-07-13 | 2020-07-13 | FullDefinition | FullDefinition
|  |  |  | 64149 | High Voltage Energy Storage Pack 19 Configuration | HVESP19CFG | Configuration data for High Voltage Energy Storage Pack 19. Note that configuration data should not dynamically change during vehicle operation. | PDU2 | Page 0 | Fixed Extendable | 19 |  | 19 | Variable | Yes | On request | 6 |  | 01-02 | 1.1 | 16537 | HVESP19 Nominal Voltage | Per the HVES manufacturer, this is the nominal operating voltage of this High Voltage Energy Storage Pack instance, e.g. “300V” or “600V”. This parameter is for one of multiple packs in an HVESS. If there is only one pack in the system, the HVESS parameters should be used. If there are multiple packs in the system, then both individual pack messages (e.g. HVESP1, HVESP2 etc.) and system level messages (HVESS) may be required. | 2 bytes | 0.05 V per bit | 0 V | 0 to 3 212.75 V |  | V | 80 | SAEev01 | Measured |  | 0.05 | 0 | 3212.75 | 16 | 16 | J1939DA | J1939DA | 2020-07-13 | 2020-12-01 | 2020-07-13 | FullDefinition | FullDefinition
|  |  |  | 64149 | High Voltage Energy Storage Pack 19 Configuration | HVESP19CFG | Configuration data for High Voltage Energy Storage Pack 19. Note that configuration data should not dynamically change during vehicle operation. | PDU2 | Page 0 | Fixed Extendable | 19 |  | 19 | Variable | Yes | On request | 6 |  | 03-04 | 3.1 | 16538 | HVESP19 Recommended Minimum Operating Voltage | Per the HVES manufacturer, this is the minimum recommended voltage level for this High Voltage Energy Storage Pack instance operation. Operating below this value may compromise HVES life. This parameter is for one of multiple packs in an HVESS. If there is only one pack in the system, the HVESS parameters should be used. If there are multiple packs in the system, then both individual pack messages (e.g. HVESP1, HVESP2 etc.) and system level messages (HVESS) may be required. | 2 bytes | 0.05 V per bit | 0 V | 0 to 3 212.75 V |  | V | 80 | SAEev01 | Measured |  | 0.05 | 0 | 3212.75 | 16 | 16 | J1939DA | J1939DA | 2020-07-13 | 2020-12-01 | 2020-07-13 | FullDefinition | FullDefinition
|  |  |  | 64149 | High Voltage Energy Storage Pack 19 Configuration | HVESP19CFG | Configuration data for High Voltage Energy Storage Pack 19. Note that configuration data should not dynamically change during vehicle operation. | PDU2 | Page 0 | Fixed Extendable | 19 |  | 19 | Variable | Yes | On request | 6 |  | 05-06 | 5.1 | 16539 | HVESP19 Recommended Maximum Operating Voltage | Per the HVES manufacturer, this is the maximum recommended voltage level for this High Voltage Energy Storage Pack instance operation. Operating above this value may compromise HVES life. This parameter is for one of multiple packs in an HVESS. If there is only one pack in the system, the HVESS parameters should be used. If there are multiple packs in the system, then both individual pack messages (e.g. HVESP1, HVESP2 etc.) and system level messages (HVESS) may be required. | 2 bytes | 0.05 V per bit | 0 V | 0 to 3 212.75 V |  | V | 80 | SAEev01 | Measured |  | 0.05 | 0 | 3212.75 | 16 | 16 | J1939DA | J1939DA | 2020-07-13 | 2020-12-01 | 2020-07-13 | FullDefinition | FullDefinition
|  |  |  | 64149 | High Voltage Energy Storage Pack 19 Configuration | HVESP19CFG | Configuration data for High Voltage Energy Storage Pack 19. Note that configuration data should not dynamically change during vehicle operation. | PDU2 | Page 0 | Fixed Extendable | 19 |  | 19 | Variable | Yes | On request | 6 |  | 07-08 | 7.1 | 16540 | HVESP19 Recommended Minimum State Of Charge | Per the HVES manufacturer, this is the recommended minimum state of charge for this High Voltage Energy Storage Pack instance operation. Operating below this value may compromise HVES life. This parameter is for one of multiple packs in an HVESS. If there is only one pack in the system, the HVESS parameters should be used. If there are multiple packs in the system, then both individual pack messages (e.g. HVESP1, HVESP2 etc.) and system level messages (HVESS) may be required. | 2 bytes | 0.001 562 5 % per bit | 0 % | 0 to 100.398 437 5 % |  | % | 345 | SAEpc21 | Measured |  | 0.0015625 | 0 | 100.3984 | 16 | 16 | J1939DA | J1939DA | 2020-07-13 | 2020-12-01 | 2020-07-13 | FullDefinition | FullDefinition
|  |  |  | 64149 | High Voltage Energy Storage Pack 19 Configuration | HVESP19CFG | Configuration data for High Voltage Energy Storage Pack 19. Note that configuration data should not dynamically change during vehicle operation. | PDU2 | Page 0 | Fixed Extendable | 19 |  | 19 | Variable | Yes | On request | 6 |  | 09-10 | 9.1 | 16541 | HVESP19 Recommended Maximum State Of Charge | Per the HVES manufacturer, this is the recommended maximum state of charge for this High Voltage Energy Storage Pack instance operation. Operating above this value may compromise HVES life. This parameter is for one of multiple packs in an HVESS. If there is only one pack in the system, the HVESS parameters should be used. If there are multiple packs in the system, then both individual pack messages (e.g. HVESP1, HVESP2 etc.) and system level messages (HVESS) may be required. | 2 bytes | 0.001 562 5 % per bit | 0 % | 0 to 100.398 437 5 % |  | % | 345 | SAEpc21 | Measured |  | 0.0015625 | 0 | 100.3984 | 16 | 16 | J1939DA | J1939DA | 2020-07-13 | 2020-12-01 | 2020-07-13 | FullDefinition | FullDefinition
|  |  |  | 64149 | High Voltage Energy Storage Pack 19 Configuration | HVESP19CFG | Configuration data for High Voltage Energy Storage Pack 19. Note that configuration data should not dynamically change during vehicle operation. | PDU2 | Page 0 | Fixed Extendable | 19 |  | 19 | Variable | Yes | On request | 6 |  | 11-12 | 11.1 | 16542 | HVESP19 Recommended Maximum Operating Temperature | Per the HVES manufacturer, this is the recommended maximum temperature for this High Voltage Energy Storage Pack instance operation. Operating above this value may damage HVES hardware, or compromise HVES life. This parameter is for one of multiple packs in an HVESS. If there is only one pack in the system, the HVESS parameters should be used. If there are multiple packs in the system, then both individual pack messages (e.g. HVESP1, HVESP2 etc.) and system level messages (HVESS) may be required. | 2 bytes | 0.031 25 °C per bit | -273 °C | -273 to 1 734.968 75 °C |  | °C | 68 | SAEtp02 | Measured |  | 0.03125 | -273 | 1734.9688 | 16 | 16 | J1939DA | J1939DA | 2020-07-13 | 2020-12-01 | 2020-07-13 | FullDefinition | FullDefinition
|  |  |  | 64149 | High Voltage Energy Storage Pack 19 Configuration | HVESP19CFG | Configuration data for High Voltage Energy Storage Pack 19. Note that configuration data should not dynamically change during vehicle operation. | PDU2 | Page 0 | Fixed Extendable | 19 |  | 19 | Variable | Yes | On request | 6 |  | 13-14 | 13.1 | 16543 | HVESP19 Recommended Minimum Operating Temperature | Per the HVES manufacturer, this is the recommended minimum temperature for this High Voltage Energy Storage Pack instance operation. Operating below this value may damage HVES hardware, or compromise HVES life. This parameter is for one of multiple packs in an HVESS. If there is only one pack in the system, the HVESS parameters should be used. If there are multiple packs in the system, then both individual pack messages (e.g. HVESP1, HVESP2 etc.) and system level messages (HVESS) may be required. | 2 bytes | 0.031 25 °C per bit | -273 °C | -273 to 1 734.968 75 °C |  | °C | 68 | SAEtp02 | Measured |  | 0.03125 | -273 | 1734.9688 | 16 | 16 | J1939DA | J1939DA | 2020-07-13 | 2020-12-01 | 2020-07-13 | FullDefinition | FullDefinition
|  |  |  | 64149 | High Voltage Energy Storage Pack 19 Configuration | HVESP19CFG | Configuration data for High Voltage Energy Storage Pack 19. Note that configuration data should not dynamically change during vehicle operation. | PDU2 | Page 0 | Fixed Extendable | 19 |  | 19 | Variable | Yes | On request | 6 |  | 15 | 15.1 | 16544 | HVESP19 Cell Maximum Voltage Limit | Per the HVES manufacturer, this is the maximum cell voltage for this High Voltage Energy Storage Pack instance operation. Operating above this value may damage HVES hardware, or compromise HVES life. This parameter is for one of multiple packs in an HVESS. If there is only one pack in the system, the HVESS parameters should be used. If there are multiple packs in the system, then both individual pack messages (e.g. HVESP1, HVESP2 etc.) and system level messages (HVESS) may be required. | 1 byte | 0.020 44 V per bit | 0 V | 0 to 5.11 V |  | V | 423 | SAEev09 | Measured |  | 0.02044 | 0 | 5.11 | 8 | 8 | J1939DA | J1939DA | 2020-07-13 | 2020-12-01 | 2020-07-13 | FullDefinition | FullDefinition
|  |  |  | 64149 | High Voltage Energy Storage Pack 19 Configuration | HVESP19CFG | Configuration data for High Voltage Energy Storage Pack 19. Note that configuration data should not dynamically change during vehicle operation. | PDU2 | Page 0 | Fixed Extendable | 19 |  | 19 | Variable | Yes | On request | 6 |  | 16 | 16.1 | 16545 | HVESP19 Cell Minimum Voltage Limit | Per the HVES manufacturer, this is the minimum cell voltage for this High Voltage Energy Storage Pack instance operation. Operating below this value may damage HVES hardware, or compromise HVES life. This parameter is for one of multiple packs in an HVESS. If there is only one pack in the system, the HVESS parameters should be used. If there are multiple packs in the system, then both individual pack messages (e.g. HVESP1, HVESP2 etc.) and system level messages (HVESS) may be required. | 1 byte | 0.020 44 V per bit | 0 V | 0 to 5.11 V |  | V | 423 | SAEev09 | Measured |  | 0.02044 | 0 | 5.11 | 8 | 8 | J1939DA | J1939DA | 2020-07-13 | 2020-12-01 | 2020-07-13 | FullDefinition | FullDefinition
|  |  |  | 64149 | High Voltage Energy Storage Pack 19 Configuration | HVESP19CFG | Configuration data for High Voltage Energy Storage Pack 19. Note that configuration data should not dynamically change during vehicle operation. | PDU2 | Page 0 | Fixed Extendable | 19 |  | 19 | Variable | Yes | On request | 6 |  | 17-19 | 17.1 | 16546 | HVESP19 Nominal Rated Capacity | Per the HVES manufacturer, this is the manufacturer's nominal rated capacity of this instance of the energy storage system. The rated capacity does not change over the life of the HVES. This parameter is for one of multiple packs in an HVESS. If there is only one pack in the system, the HVESS parameters should be used. If there are multiple packs in the system, then both individual pack messages (e.g. HVESP1, HVESP2 etc.) and system level messages (HVESS) may be required. | 3 bytes | 0.001 kWh per bit | 0 kWh | 0 to 16 449.535 kWh |  | kWh | 418 | SAEen04 | Measured |  | 0.001 | 0 | 16449.535 | 24 | 24 | J1939DA | J1939DA | 2020-12-01 | 2020-12-01 | 2020-07-13 | FullDefinition | FullDefinition
|  |  |  | 64150 | High Voltage Energy Storage Pack 20 History | HVESP20HIST | Historical data for High Voltage Energy Storage Pack 20. | PDU2 | Page 0 | Fixed Extendable | 19 |  | 19 |  | Yes | On request | 7 |  | 01 | 1.1 | 16673 | HVESP20 State of Health | This signal represents the expected remaining "Life" of this High Voltage Energy Storage Pack instance, in percent. Battery life is a manufacturer-specific measure of how well the energy storage system is functioning relative to its nominal (rated) and end (failed) states. This value should begin at 100%, and end at 0% when “no” energy is able to be put in or taken out. “No” could be absolute zero, or it could be some rated value of the pack. The pack supplier can develop their own algorithm to calculate this parameter, but in general it is a reverse Amp Hour Counter, reflecting the expected Amp Hours of energy throughput remaining in the Hybrid Battery. This parameter is for one of multiple packs in an HVESS. If there is only one pack in the system, the HVESS parameters should be used. If there are multiple packs in the system, then both individual pack messages (e.g. HVESP1, HVESP2 etc.) and system level messages (HVESS) may be required. | 1 byte | 0.4 % per bit | 0 % | 0 to 100 % |  | % | 44 | SAEpc03 | Measured |  | 0.4 | 0 | 100 | 8 | 8 | J1939DA | J1939DA | 2020-07-13 | 2020-07-13 | 2020-07-13 | FullDefinition | FullDefinition
|  |  |  | 64150 | High Voltage Energy Storage Pack 20 History | HVESP20HIST | Historical data for High Voltage Energy Storage Pack 20. | PDU2 | Page 0 | Fixed Extendable | 19 |  | 19 |  | Yes | On request | 7 |  | 02-03 | 2.1 | 16674 | HVESP20 Contactor Open Under Load Count | This signal represents the number of times the contactors inside this High Voltage Energy Storage Pack instance have opened while current is flowing through them. The current level (that determines if an opening event will be counted) shall be defined by the HVES manufacturer, but in general should be a current level at which the contactor life may be reduced if repeated cycles occur. This parameter is for one of multiple packs in an HVESS. If there is only one pack in the system, the HVESS parameters should be used. If there are multiple packs in the system, then both individual pack messages (e.g. HVESP1, HVESP2 etc.) and system level messages (HVESS) may be required. | 2 bytes | 1 count per bit | 0 count | 0 to 64 255 count |  | count | 12 | SAEct04 | Measured |  | 1 | 0 | 64255 | 16 | 16 | J1939DA | J1939DA | 2020-07-13 | 2020-07-13 | 2020-07-13 | FullDefinition | FullDefinition
|  |  |  | 64150 | High Voltage Energy Storage Pack 20 History | HVESP20HIST | Historical data for High Voltage Energy Storage Pack 20. | PDU2 | Page 0 | Fixed Extendable | 19 |  | 19 |  | Yes | On request | 7 |  | 04-07 | 4.1 | 16675 | HVESP20 Total Energy Throughput | The total energy throughput which has flowed through this High Voltage Energy Storage Pack instance. This parameter is the sum of the absolute values of the Energy into and out of this HVES instance. This parameter is for one of multiple packs in an HVESS. If there is only one pack in the system, the HVESS parameters should be used. If there are multiple packs in the system, then both individual pack messages (e.g. HVESP1, HVESP2 etc.) and system level messages (HVESS) may be required. | 4 bytes | 100 Watt-hour per bit | 0 Watt-hour | 0 to 421 108 121 500 Watt-hour |  | Watt-hour | 424 | SAEen05 | Measured |  | 100 | 0 | 421108121500 | 32 | 32 | J1939DA | J1939DA | 2020-07-13 | 2020-07-13 | 2020-07-13 | FullDefinition | FullDefinition
|  |  |  | 64150 | High Voltage Energy Storage Pack 20 History | HVESP20HIST | Historical data for High Voltage Energy Storage Pack 20. | PDU2 | Page 0 | Fixed Extendable | 19 |  | 19 |  | Yes | On request | 7 |  | 08-11 | 8.1 | 16676 | HVESP20 Total Accumulated Charge | The total accumulated amp hours which have flowed through this High Voltage Energy Storage Pack instance. This parameter is the sum of the absolute values of the Ampere hours into and out of this HVES instance. This parameter is for one of multiple packs in an HVESS. If there is only one pack in the system, the HVESS parameters should be used. If there are multiple packs in the system, then both individual pack messages (e.g. HVESP1, HVESP2 etc.) and system level messages (HVESS) may be required. | 4 bytes | 100 Ah per bit | 0 Ah | 0 to 421 108 121 500 Ah |  | Ah | 343 | SAEca03 | Measured |  | 100 | 0 | 421108121500 | 32 | 32 | J1939DA | J1939DA | 2020-07-13 | 2020-07-13 | 2020-07-13 | FullDefinition | FullDefinition
|  |  |  | 64150 | High Voltage Energy Storage Pack 20 History | HVESP20HIST | Historical data for High Voltage Energy Storage Pack 20. | PDU2 | Page 0 | Fixed Extendable | 19 |  | 19 |  | Yes | On request | 7 |  | 12-15 | 12.1 | 16677 | HVESP20 Total Lifetime Energy Input | The cumulative energy which has flowed into this High Voltage Energy Storage Pack instance over the lifetime of the battery pack. This parameter is the sum of the Energy into this HVES instance. This value is reset when the pack is replaced. For system level energy see SPN 13365 (HVESS Total Lifetime Energy Input). This parameter is for one of multiple packs in an HVESS. If there is only one pack in the system, the HVESS parameters should be used. If there are multiple packs in the system, then both individual pack messages (e.g. HVESP1, HVESP2 etc.) and system level messages (HVESS) may be required. | 4 bytes | 1 kWh per bit | 0 kWh | 0 to 4 211 081 215 kWh |  | kWh | 150 | SAEen01 | Measured |  | 1 | 0 | 4211081215 | 32 | 32 | J1939DA | J1939DA | 2020-07-13 | 2020-07-13 | 2020-07-13 | FullDefinition | FullDefinition
|  |  |  | 64150 | High Voltage Energy Storage Pack 20 History | HVESP20HIST | Historical data for High Voltage Energy Storage Pack 20. | PDU2 | Page 0 | Fixed Extendable | 19 |  | 19 |  | Yes | On request | 7 |  | 16-19 | 16.1 | 16678 | HVESP20 Total Lifetime Energy Output | The cumulative energy which has flowed out of this High Voltage Energy Storage Pack instance over the lifetime of the battery pack. This parameter is the sum of the Energy out of this HVES instance. This value is reset when the pack is replaced. For system level energy see SPN 13366 (HVESS Total Lifetime Energy Output). This parameter is for one of multiple packs in an HVESS. If there is only one pack in the system, the HVESS parameters should be used. If there are multiple packs in the system, then both individual pack messages (e.g. HVESP1, HVESP2 etc.) and system level messages (HVESS) may be required. | 4 bytes | 1 kWh per bit | 0 kWh | 0 to 4 211 081 215 kWh |  | kWh | 150 | SAEen01 | Measured |  | 1 | 0 | 4211081215 | 32 | 32 | J1939DA | J1939DA | 2020-07-13 | 2020-07-13 | 2020-07-13 | FullDefinition | FullDefinition
|  |  |  | 64151 | High Voltage Energy Storage Pack 20 Configuration | HVESP20CFG | Configuration data for High Voltage Energy Storage Pack 20. Note that configuration data should not dynamically change during vehicle operation. | PDU2 | Page 0 | Fixed Extendable | 19 |  | 19 | Variable | Yes | On request | 6 |  | 01-02 | 1.1 | 16679 | HVESP20 Nominal Voltage | Per the HVES manufacturer, this is the nominal operating voltage of this High Voltage Energy Storage Pack instance, e.g. “300V” or “600V”. This parameter is for one of multiple packs in an HVESS. If there is only one pack in the system, the HVESS parameters should be used. If there are multiple packs in the system, then both individual pack messages (e.g. HVESP1, HVESP2 etc.) and system level messages (HVESS) may be required. | 2 bytes | 0.05 V per bit | 0 V | 0 to 3 212.75 V |  | V | 80 | SAEev01 | Measured |  | 0.05 | 0 | 3212.75 | 16 | 16 | J1939DA | J1939DA | 2020-07-13 | 2020-12-01 | 2020-07-13 | FullDefinition | FullDefinition
|  |  |  | 64151 | High Voltage Energy Storage Pack 20 Configuration | HVESP20CFG | Configuration data for High Voltage Energy Storage Pack 20. Note that configuration data should not dynamically change during vehicle operation. | PDU2 | Page 0 | Fixed Extendable | 19 |  | 19 | Variable | Yes | On request | 6 |  | 03-04 | 3.1 | 16680 | HVESP20 Recommended Minimum Operating Voltage | Per the HVES manufacturer, this is the minimum recommended voltage level for this High Voltage Energy Storage Pack instance operation. Operating below this value may compromise HVES life. This parameter is for one of multiple packs in an HVESS. If there is only one pack in the system, the HVESS parameters should be used. If there are multiple packs in the system, then both individual pack messages (e.g. HVESP1, HVESP2 etc.) and system level messages (HVESS) may be required. | 2 bytes | 0.05 V per bit | 0 V | 0 to 3 212.75 V |  | V | 80 | SAEev01 | Measured |  | 0.05 | 0 | 3212.75 | 16 | 16 | J1939DA | J1939DA | 2020-07-13 | 2020-12-01 | 2020-07-13 | FullDefinition | FullDefinition
|  |  |  | 64151 | High Voltage Energy Storage Pack 20 Configuration | HVESP20CFG | Configuration data for High Voltage Energy Storage Pack 20. Note that configuration data should not dynamically change during vehicle operation. | PDU2 | Page 0 | Fixed Extendable | 19 |  | 19 | Variable | Yes | On request | 6 |  | 05-06 | 5.1 | 16681 | HVESP20 Recommended Maximum Operating Voltage | Per the HVES manufacturer, this is the maximum recommended voltage level for this High Voltage Energy Storage Pack instance operation. Operating above this value may compromise HVES life. This parameter is for one of multiple packs in an HVESS. If there is only one pack in the system, the HVESS parameters should be used. If there are multiple packs in the system, then both individual pack messages (e.g. HVESP1, HVESP2 etc.) and system level messages (HVESS) may be required. | 2 bytes | 0.05 V per bit | 0 V | 0 to 3 212.75 V |  | V | 80 | SAEev01 | Measured |  | 0.05 | 0 | 3212.75 | 16 | 16 | J1939DA | J1939DA | 2020-07-13 | 2020-12-01 | 2020-07-13 | FullDefinition | FullDefinition
|  |  |  | 64151 | High Voltage Energy Storage Pack 20 Configuration | HVESP20CFG | Configuration data for High Voltage Energy Storage Pack 20. Note that configuration data should not dynamically change during vehicle operation. | PDU2 | Page 0 | Fixed Extendable | 19 |  | 19 | Variable | Yes | On request | 6 |  | 07-08 | 7.1 | 16682 | HVESP20 Recommended Minimum State Of Charge | Per the HVES manufacturer, this is the recommended minimum state of charge for this High Voltage Energy Storage Pack instance operation. Operating below this value may compromise HVES life. This parameter is for one of multiple packs in an HVESS. If there is only one pack in the system, the HVESS parameters should be used. If there are multiple packs in the system, then both individual pack messages (e.g. HVESP1, HVESP2 etc.) and system level messages (HVESS) may be required. | 2 bytes | 0.001 562 5 % per bit | 0 % | 0 to 100.398 437 5 % |  | % | 345 | SAEpc21 | Measured |  | 0.0015625 | 0 | 100.3984 | 16 | 16 | J1939DA | J1939DA | 2020-07-13 | 2020-12-01 | 2020-07-13 | FullDefinition | FullDefinition
|  |  |  | 64151 | High Voltage Energy Storage Pack 20 Configuration | HVESP20CFG | Configuration data for High Voltage Energy Storage Pack 20. Note that configuration data should not dynamically change during vehicle operation. | PDU2 | Page 0 | Fixed Extendable | 19 |  | 19 | Variable | Yes | On request | 6 |  | 09-10 | 9.1 | 16683 | HVESP20 Recommended Maximum State Of Charge | Per the HVES manufacturer, this is the recommended maximum state of charge for this High Voltage Energy Storage Pack instance operation. Operating above this value may compromise HVES life. This parameter is for one of multiple packs in an HVESS. If there is only one pack in the system, the HVESS parameters should be used. If there are multiple packs in the system, then both individual pack messages (e.g. HVESP1, HVESP2 etc.) and system level messages (HVESS) may be required. | 2 bytes | 0.001 562 5 % per bit | 0 % | 0 to 100.398 437 5 % |  | % | 345 | SAEpc21 | Measured |  | 0.0015625 | 0 | 100.3984 | 16 | 16 | J1939DA | J1939DA | 2020-07-13 | 2020-12-01 | 2020-07-13 | FullDefinition | FullDefinition
|  |  |  | 64151 | High Voltage Energy Storage Pack 20 Configuration | HVESP20CFG | Configuration data for High Voltage Energy Storage Pack 20. Note that configuration data should not dynamically change during vehicle operation. | PDU2 | Page 0 | Fixed Extendable | 19 |  | 19 | Variable | Yes | On request | 6 |  | 11-12 | 11.1 | 16684 | HVESP20 Recommended Maximum Operating Temperature | Per the HVES manufacturer, this is the recommended maximum temperature for this High Voltage Energy Storage Pack instance operation. Operating above this value may damage HVES hardware, or compromise HVES life. This parameter is for one of multiple packs in an HVESS. If there is only one pack in the system, the HVESS parameters should be used. If there are multiple packs in the system, then both individual pack messages (e.g. HVESP1, HVESP2 etc.) and system level messages (HVESS) may be required. | 2 bytes | 0.031 25 °C per bit | -273 °C | -273 to 1 734.968 75 °C |  | °C | 68 | SAEtp02 | Measured |  | 0.03125 | -273 | 1734.9688 | 16 | 16 | J1939DA | J1939DA | 2020-07-13 | 2020-12-01 | 2020-07-13 | FullDefinition | FullDefinition
|  |  |  | 64151 | High Voltage Energy Storage Pack 20 Configuration | HVESP20CFG | Configuration data for High Voltage Energy Storage Pack 20. Note that configuration data should not dynamically change during vehicle operation. | PDU2 | Page 0 | Fixed Extendable | 19 |  | 19 | Variable | Yes | On request | 6 |  | 13-14 | 13.1 | 16685 | HVESP20 Recommended Minimum Operating Temperature | Per the HVES manufacturer, this is the recommended minimum temperature for this High Voltage Energy Storage Pack instance operation. Operating below this value may damage HVES hardware, or compromise HVES life. This parameter is for one of multiple packs in an HVESS. If there is only one pack in the system, the HVESS parameters should be used. If there are multiple packs in the system, then both individual pack messages (e.g. HVESP1, HVESP2 etc.) and system level messages (HVESS) may be required. | 2 bytes | 0.031 25 °C per bit | -273 °C | -273 to 1 734.968 75 °C |  | °C | 68 | SAEtp02 | Measured |  | 0.03125 | -273 | 1734.9688 | 16 | 16 | J1939DA | J1939DA | 2020-07-13 | 2020-12-01 | 2020-07-13 | FullDefinition | FullDefinition
|  |  |  | 64151 | High Voltage Energy Storage Pack 20 Configuration | HVESP20CFG | Configuration data for High Voltage Energy Storage Pack 20. Note that configuration data should not dynamically change during vehicle operation. | PDU2 | Page 0 | Fixed Extendable | 19 |  | 19 | Variable | Yes | On request | 6 |  | 15 | 15.1 | 16686 | HVESP20 Cell Maximum Voltage Limit | Per the HVES manufacturer, this is the maximum cell voltage for this High Voltage Energy Storage Pack instance operation. Operating above this value may damage HVES hardware, or compromise HVES life. This parameter is for one of multiple packs in an HVESS. If there is only one pack in the system, the HVESS parameters should be used. If there are multiple packs in the system, then both individual pack messages (e.g. HVESP1, HVESP2 etc.) and system level messages (HVESS) may be required. | 1 byte | 0.020 44 V per bit | 0 V | 0 to 5.11 V |  | V | 423 | SAEev09 | Measured |  | 0.02044 | 0 | 5.11 | 8 | 8 | J1939DA | J1939DA | 2020-07-13 | 2020-12-01 | 2020-07-13 | FullDefinition | FullDefinition
|  |  |  | 64151 | High Voltage Energy Storage Pack 20 Configuration | HVESP20CFG | Configuration data for High Voltage Energy Storage Pack 20. Note that configuration data should not dynamically change during vehicle operation. | PDU2 | Page 0 | Fixed Extendable | 19 |  | 19 | Variable | Yes | On request | 6 |  | 16 | 16.1 | 16687 | HVESP20 Cell Minimum Voltage Limit | Per the HVES manufacturer, this is the minimum cell voltage for this High Voltage Energy Storage Pack instance operation. Operating below this value may damage HVES hardware, or compromise HVES life. This parameter is for one of multiple packs in an HVESS. If there is only one pack in the system, the HVESS parameters should be used. If there are multiple packs in the system, then both individual pack messages (e.g. HVESP1, HVESP2 etc.) and system level messages (HVESS) may be required. | 1 byte | 0.020 44 V per bit | 0 V | 0 to 5.11 V |  | V | 423 | SAEev09 | Measured |  | 0.02044 | 0 | 5.11 | 8 | 8 | J1939DA | J1939DA | 2020-07-13 | 2020-12-01 | 2020-07-13 | FullDefinition | FullDefinition
|  |  |  | 64151 | High Voltage Energy Storage Pack 20 Configuration | HVESP20CFG | Configuration data for High Voltage Energy Storage Pack 20. Note that configuration data should not dynamically change during vehicle operation. | PDU2 | Page 0 | Fixed Extendable | 19 |  | 19 | Variable | Yes | On request | 6 |  | 17-19 | 17.1 | 16688 | HVESP20 Nominal Rated Capacity | Per the HVES manufacturer, this is the manufacturer's nominal rated capacity of this instance of the energy storage system. The rated capacity does not change over the life of the HVES. This parameter is for one of multiple packs in an HVESS. If there is only one pack in the system, the HVESS parameters should be used. If there are multiple packs in the system, then both individual pack messages (e.g. HVESP1, HVESP2 etc.) and system level messages (HVESS) may be required. | 3 bytes | 0.001 kWh per bit | 0 kWh | 0 to 16 449.535 kWh |  | kWh | 418 | SAEen04 | Measured |  | 0.001 | 0 | 16449.535 | 24 | 24 | J1939DA | J1939DA | 2020-12-01 | 2020-12-01 | 2020-07-13 | FullDefinition | FullDefinition
|  |  |  | 64152 | High Voltage Energy Storage Pack 21 History | HVESP21HIST | Historical data for High Voltage Energy Storage Pack 21. | PDU2 | Page 0 | Fixed Extendable | 19 |  | 19 |  | Yes | On request | 7 |  | 01 | 1.1 | 16815 | HVESP21 State of Health | This signal represents the expected remaining "Life" of this High Voltage Energy Storage Pack instance, in percent. Battery life is a manufacturer-specific measure of how well the energy storage system is functioning relative to its nominal (rated) and end (failed) states. This value should begin at 100%, and end at 0% when “no” energy is able to be put in or taken out. “No” could be absolute zero, or it could be some rated value of the pack. The pack supplier can develop their own algorithm to calculate this parameter, but in general it is a reverse Amp Hour Counter, reflecting the expected Amp Hours of energy throughput remaining in the Hybrid Battery. This parameter is for one of multiple packs in an HVESS. If there is only one pack in the system, the HVESS parameters should be used. If there are multiple packs in the system, then both individual pack messages (e.g. HVESP1, HVESP2 etc.) and system level messages (HVESS) may be required. | 1 byte | 0.4 % per bit | 0 % | 0 to 100 % |  | % | 44 | SAEpc03 | Measured |  | 0.4 | 0 | 100 | 8 | 8 | J1939DA | J1939DA | 2020-07-13 | 2020-07-13 | 2020-07-13 | FullDefinition | FullDefinition
|  |  |  | 64152 | High Voltage Energy Storage Pack 21 History | HVESP21HIST | Historical data for High Voltage Energy Storage Pack 21. | PDU2 | Page 0 | Fixed Extendable | 19 |  | 19 |  | Yes | On request | 7 |  | 02-03 | 2.1 | 16816 | HVESP21 Contactor Open Under Load Count | This signal represents the number of times the contactors inside this High Voltage Energy Storage Pack instance have opened while current is flowing through them. The current level (that determines if an opening event will be counted) shall be defined by the HVES manufacturer, but in general should be a current level at which the contactor life may be reduced if repeated cycles occur. This parameter is for one of multiple packs in an HVESS. If there is only one pack in the system, the HVESS parameters should be used. If there are multiple packs in the system, then both individual pack messages (e.g. HVESP1, HVESP2 etc.) and system level messages (HVESS) may be required. | 2 bytes | 1 count per bit | 0 count | 0 to 64 255 count |  | count | 12 | SAEct04 | Measured |  | 1 | 0 | 64255 | 16 | 16 | J1939DA | J1939DA | 2020-07-13 | 2020-07-13 | 2020-07-13 | FullDefinition | FullDefinition
|  |  |  | 64152 | High Voltage Energy Storage Pack 21 History | HVESP21HIST | Historical data for High Voltage Energy Storage Pack 21. | PDU2 | Page 0 | Fixed Extendable | 19 |  | 19 |  | Yes | On request | 7 |  | 04-07 | 4.1 | 16817 | HVESP21 Total Energy Throughput | The total energy throughput which has flowed through this High Voltage Energy Storage Pack instance. This parameter is the sum of the absolute values of the Energy into and out of this HVES instance. This parameter is for one of multiple packs in an HVESS. If there is only one pack in the system, the HVESS parameters should be used. If there are multiple packs in the system, then both individual pack messages (e.g. HVESP1, HVESP2 etc.) and system level messages (HVESS) may be required. | 4 bytes | 100 Watt-hour per bit | 0 Watt-hour | 0 to 421 108 121 500 Watt-hour |  | Watt-hour | 424 | SAEen05 | Measured |  | 100 | 0 | 421108121500 | 32 | 32 | J1939DA | J1939DA | 2020-07-13 | 2020-07-13 | 2020-07-13 | FullDefinition | FullDefinition
|  |  |  | 64152 | High Voltage Energy Storage Pack 21 History | HVESP21HIST | Historical data for High Voltage Energy Storage Pack 21. | PDU2 | Page 0 | Fixed Extendable | 19 |  | 19 |  | Yes | On request | 7 |  | 08-11 | 8.1 | 16818 | HVESP21 Total Accumulated Charge | The total accumulated amp hours which have flowed through this High Voltage Energy Storage Pack instance. This parameter is the sum of the absolute values of the Ampere hours into and out of this HVES instance. This parameter is for one of multiple packs in an HVESS. If there is only one pack in the system, the HVESS parameters should be used. If there are multiple packs in the system, then both individual pack messages (e.g. HVESP1, HVESP2 etc.) and system level messages (HVESS) may be required. | 4 bytes | 100 Ah per bit | 0 Ah | 0 to 421 108 121 500 Ah |  | Ah | 343 | SAEca03 | Measured |  | 100 | 0 | 421108121500 | 32 | 32 | J1939DA | J1939DA | 2020-07-13 | 2020-07-13 | 2020-07-13 | FullDefinition | FullDefinition
|  |  |  | 64152 | High Voltage Energy Storage Pack 21 History | HVESP21HIST | Historical data for High Voltage Energy Storage Pack 21. | PDU2 | Page 0 | Fixed Extendable | 19 |  | 19 |  | Yes | On request | 7 |  | 12-15 | 12.1 | 16819 | HVESP21 Total Lifetime Energy Input | The cumulative energy which has flowed into this High Voltage Energy Storage Pack instance over the lifetime of the battery pack. This parameter is the sum of the Energy into this HVES instance. This value is reset when the pack is replaced. For system level energy see SPN 13365 (HVESS Total Lifetime Energy Input). This parameter is for one of multiple packs in an HVESS. If there is only one pack in the system, the HVESS parameters should be used. If there are multiple packs in the system, then both individual pack messages (e.g. HVESP1, HVESP2 etc.) and system level messages (HVESS) may be required. | 4 bytes | 1 kWh per bit | 0 kWh | 0 to 4 211 081 215 kWh |  | kWh | 150 | SAEen01 | Measured |  | 1 | 0 | 4211081215 | 32 | 32 | J1939DA | J1939DA | 2020-07-13 | 2020-07-13 | 2020-07-13 | FullDefinition | FullDefinition
|  |  |  | 64152 | High Voltage Energy Storage Pack 21 History | HVESP21HIST | Historical data for High Voltage Energy Storage Pack 21. | PDU2 | Page 0 | Fixed Extendable | 19 |  | 19 |  | Yes | On request | 7 |  | 16-19 | 16.1 | 16820 | HVESP21 Total Lifetime Energy Output | The cumulative energy which has flowed out of this High Voltage Energy Storage Pack instance over the lifetime of the battery pack. This parameter is the sum of the Energy out of this HVES instance. This value is reset when the pack is replaced. For system level energy see SPN 13366 (HVESS Total Lifetime Energy Output). This parameter is for one of multiple packs in an HVESS. If there is only one pack in the system, the HVESS parameters should be used. If there are multiple packs in the system, then both individual pack messages (e.g. HVESP1, HVESP2 etc.) and system level messages (HVESS) may be required. | 4 bytes | 1 kWh per bit | 0 kWh | 0 to 4 211 081 215 kWh |  | kWh | 150 | SAEen01 | Measured |  | 1 | 0 | 4211081215 | 32 | 32 | J1939DA | J1939DA | 2020-07-13 | 2020-07-13 | 2020-07-13 | FullDefinition | FullDefinition
|  |  |  | 64153 | High Voltage Energy Storage Pack 21 Configuration | HVESP21CFG | Configuration data for High Voltage Energy Storage Pack 21. Note that configuration data should not dynamically change during vehicle operation. | PDU2 | Page 0 | Fixed Extendable | 19 |  | 19 | Variable | Yes | On request | 6 |  | 01-02 | 1.1 | 16821 | HVESP21 Nominal Voltage | Per the HVES manufacturer, this is the nominal operating voltage of this High Voltage Energy Storage Pack instance, e.g. “300V” or “600V”. This parameter is for one of multiple packs in an HVESS. If there is only one pack in the system, the HVESS parameters should be used. If there are multiple packs in the system, then both individual pack messages (e.g. HVESP1, HVESP2 etc.) and system level messages (HVESS) may be required. | 2 bytes | 0.05 V per bit | 0 V | 0 to 3 212.75 V |  | V | 80 | SAEev01 | Measured |  | 0.05 | 0 | 3212.75 | 16 | 16 | J1939DA | J1939DA | 2020-07-13 | 2020-12-01 | 2020-07-13 | FullDefinition | FullDefinition
|  |  |  | 64153 | High Voltage Energy Storage Pack 21 Configuration | HVESP21CFG | Configuration data for High Voltage Energy Storage Pack 21. Note that configuration data should not dynamically change during vehicle operation. | PDU2 | Page 0 | Fixed Extendable | 19 |  | 19 | Variable | Yes | On request | 6 |  | 03-04 | 3.1 | 16822 | HVESP21 Recommended Minimum Operating Voltage | Per the HVES manufacturer, this is the minimum recommended voltage level for this High Voltage Energy Storage Pack instance operation. Operating below this value may compromise HVES life. This parameter is for one of multiple packs in an HVESS. If there is only one pack in the system, the HVESS parameters should be used. If there are multiple packs in the system, then both individual pack messages (e.g. HVESP1, HVESP2 etc.) and system level messages (HVESS) may be required. | 2 bytes | 0.05 V per bit | 0 V | 0 to 3 212.75 V |  | V | 80 | SAEev01 | Measured |  | 0.05 | 0 | 3212.75 | 16 | 16 | J1939DA | J1939DA | 2020-07-13 | 2020-12-01 | 2020-07-13 | FullDefinition | FullDefinition
|  |  |  | 64153 | High Voltage Energy Storage Pack 21 Configuration | HVESP21CFG | Configuration data for High Voltage Energy Storage Pack 21. Note that configuration data should not dynamically change during vehicle operation. | PDU2 | Page 0 | Fixed Extendable | 19 |  | 19 | Variable | Yes | On request | 6 |  | 05-06 | 5.1 | 16823 | HVESP21 Recommended Maximum Operating Voltage | Per the HVES manufacturer, this is the maximum recommended voltage level for this High Voltage Energy Storage Pack instance operation. Operating above this value may compromise HVES life. This parameter is for one of multiple packs in an HVESS. If there is only one pack in the system, the HVESS parameters should be used. If there are multiple packs in the system, then both individual pack messages (e.g. HVESP1, HVESP2 etc.) and system level messages (HVESS) may be required. | 2 bytes | 0.05 V per bit | 0 V | 0 to 3 212.75 V |  | V | 80 | SAEev01 | Measured |  | 0.05 | 0 | 3212.75 | 16 | 16 | J1939DA | J1939DA | 2020-07-13 | 2020-12-01 | 2020-07-13 | FullDefinition | FullDefinition
|  |  |  | 64153 | High Voltage Energy Storage Pack 21 Configuration | HVESP21CFG | Configuration data for High Voltage Energy Storage Pack 21. Note that configuration data should not dynamically change during vehicle operation. | PDU2 | Page 0 | Fixed Extendable | 19 |  | 19 | Variable | Yes | On request | 6 |  | 07-08 | 7.1 | 16824 | HVESP21 Recommended Minimum State Of Charge | Per the HVES manufacturer, this is the recommended minimum state of charge for this High Voltage Energy Storage Pack instance operation. Operating below this value may compromise HVES life. This parameter is for one of multiple packs in an HVESS. If there is only one pack in the system, the HVESS parameters should be used. If there are multiple packs in the system, then both individual pack messages (e.g. HVESP1, HVESP2 etc.) and system level messages (HVESS) may be required. | 2 bytes | 0.001 562 5 % per bit | 0 % | 0 to 100.398 437 5 % |  | % | 345 | SAEpc21 | Measured |  | 0.0015625 | 0 | 100.3984 | 16 | 16 | J1939DA | J1939DA | 2020-07-13 | 2020-12-01 | 2020-07-13 | FullDefinition | FullDefinition
|  |  |  | 64153 | High Voltage Energy Storage Pack 21 Configuration | HVESP21CFG | Configuration data for High Voltage Energy Storage Pack 21. Note that configuration data should not dynamically change during vehicle operation. | PDU2 | Page 0 | Fixed Extendable | 19 |  | 19 | Variable | Yes | On request | 6 |  | 09-10 | 9.1 | 16825 | HVESP21 Recommended Maximum State Of Charge | Per the HVES manufacturer, this is the recommended maximum state of charge for this High Voltage Energy Storage Pack instance operation. Operating above this value may compromise HVES life. This parameter is for one of multiple packs in an HVESS. If there is only one pack in the system, the HVESS parameters should be used. If there are multiple packs in the system, then both individual pack messages (e.g. HVESP1, HVESP2 etc.) and system level messages (HVESS) may be required. | 2 bytes | 0.001 562 5 % per bit | 0 % | 0 to 100.398 437 5 % |  | % | 345 | SAEpc21 | Measured |  | 0.0015625 | 0 | 100.3984 | 16 | 16 | J1939DA | J1939DA | 2020-07-13 | 2020-12-01 | 2020-07-13 | FullDefinition | FullDefinition
|  |  |  | 64153 | High Voltage Energy Storage Pack 21 Configuration | HVESP21CFG | Configuration data for High Voltage Energy Storage Pack 21. Note that configuration data should not dynamically change during vehicle operation. | PDU2 | Page 0 | Fixed Extendable | 19 |  | 19 | Variable | Yes | On request | 6 |  | 11-12 | 11.1 | 16826 | HVESP21 Recommended Maximum Operating Temperature | Per the HVES manufacturer, this is the recommended maximum temperature for this High Voltage Energy Storage Pack instance operation. Operating above this value may damage HVES hardware, or compromise HVES life. This parameter is for one of multiple packs in an HVESS. If there is only one pack in the system, the HVESS parameters should be used. If there are multiple packs in the system, then both individual pack messages (e.g. HVESP1, HVESP2 etc.) and system level messages (HVESS) may be required. | 2 bytes | 0.031 25 °C per bit | -273 °C | -273 to 1 734.968 75 °C |  | °C | 68 | SAEtp02 | Measured |  | 0.03125 | -273 | 1734.9688 | 16 | 16 | J1939DA | J1939DA | 2020-07-13 | 2020-12-01 | 2020-07-13 | FullDefinition | FullDefinition
|  |  |  | 64153 | High Voltage Energy Storage Pack 21 Configuration | HVESP21CFG | Configuration data for High Voltage Energy Storage Pack 21. Note that configuration data should not dynamically change during vehicle operation. | PDU2 | Page 0 | Fixed Extendable | 19 |  | 19 | Variable | Yes | On request | 6 |  | 13-14 | 13.1 | 16827 | HVESP21 Recommended Minimum Operating Temperature | Per the HVES manufacturer, this is the recommended minimum temperature for this High Voltage Energy Storage Pack instance operation. Operating below this value may damage HVES hardware, or compromise HVES life. This parameter is for one of multiple packs in an HVESS. If there is only one pack in the system, the HVESS parameters should be used. If there are multiple packs in the system, then both individual pack messages (e.g. HVESP1, HVESP2 etc.) and system level messages (HVESS) may be required. | 2 bytes | 0.031 25 °C per bit | -273 °C | -273 to 1 734.968 75 °C |  | °C | 68 | SAEtp02 | Measured |  | 0.03125 | -273 | 1734.9688 | 16 | 16 | J1939DA | J1939DA | 2020-07-13 | 2020-12-01 | 2020-07-13 | FullDefinition | FullDefinition
|  |  |  | 64153 | High Voltage Energy Storage Pack 21 Configuration | HVESP21CFG | Configuration data for High Voltage Energy Storage Pack 21. Note that configuration data should not dynamically change during vehicle operation. | PDU2 | Page 0 | Fixed Extendable | 19 |  | 19 | Variable | Yes | On request | 6 |  | 15 | 15.1 | 16828 | HVESP21 Cell Maximum Voltage Limit | Per the HVES manufacturer, this is the maximum cell voltage for this High Voltage Energy Storage Pack instance operation. Operating above this value may damage HVES hardware, or compromise HVES life. This parameter is for one of multiple packs in an HVESS. If there is only one pack in the system, the HVESS parameters should be used. If there are multiple packs in the system, then both individual pack messages (e.g. HVESP1, HVESP2 etc.) and system level messages (HVESS) may be required. | 1 byte | 0.020 44 V per bit | 0 V | 0 to 5.11 V |  | V | 423 | SAEev09 | Measured |  | 0.02044 | 0 | 5.11 | 8 | 8 | J1939DA | J1939DA | 2020-07-13 | 2020-12-01 | 2020-07-13 | FullDefinition | FullDefinition
|  |  |  | 64153 | High Voltage Energy Storage Pack 21 Configuration | HVESP21CFG | Configuration data for High Voltage Energy Storage Pack 21. Note that configuration data should not dynamically change during vehicle operation. | PDU2 | Page 0 | Fixed Extendable | 19 |  | 19 | Variable | Yes | On request | 6 |  | 16 | 16.1 | 16829 | HVESP21 Cell Minimum Voltage Limit | Per the HVES manufacturer, this is the minimum cell voltage for this High Voltage Energy Storage Pack instance operation. Operating below this value may damage HVES hardware, or compromise HVES life. This parameter is for one of multiple packs in an HVESS. If there is only one pack in the system, the HVESS parameters should be used. If there are multiple packs in the system, then both individual pack messages (e.g. HVESP1, HVESP2 etc.) and system level messages (HVESS) may be required. | 1 byte | 0.020 44 V per bit | 0 V | 0 to 5.11 V |  | V | 423 | SAEev09 | Measured |  | 0.02044 | 0 | 5.11 | 8 | 8 | J1939DA | J1939DA | 2020-07-13 | 2020-12-01 | 2020-07-13 | FullDefinition | FullDefinition
|  |  |  | 64153 | High Voltage Energy Storage Pack 21 Configuration | HVESP21CFG | Configuration data for High Voltage Energy Storage Pack 21. Note that configuration data should not dynamically change during vehicle operation. | PDU2 | Page 0 | Fixed Extendable | 19 |  | 19 | Variable | Yes | On request | 6 |  | 17-19 | 17.1 | 16830 | HVESP21 Nominal Rated Capacity | Per the HVES manufacturer, this is the manufacturer's nominal rated capacity of this instance of the energy storage system. The rated capacity does not change over the life of the HVES. This parameter is for one of multiple packs in an HVESS. If there is only one pack in the system, the HVESS parameters should be used. If there are multiple packs in the system, then both individual pack messages (e.g. HVESP1, HVESP2 etc.) and system level messages (HVESS) may be required. | 3 bytes | 0.001 kWh per bit | 0 kWh | 0 to 16 449.535 kWh |  | kWh | 418 | SAEen04 | Measured |  | 0.001 | 0 | 16449.535 | 24 | 24 | J1939DA | J1939DA | 2020-12-01 | 2020-12-01 | 2020-07-13 | FullDefinition | FullDefinition
|  |  |  | 64154 | High Voltage Energy Storage Pack 22 History | HVESP22HIST | Historical data for High Voltage Energy Storage Pack 22. | PDU2 | Page 0 | Fixed Extendable | 19 |  | 19 |  | Yes | On request | 7 |  | 01 | 1.1 | 16957 | HVESP22 State of Health | This signal represents the expected remaining "Life" of this High Voltage Energy Storage Pack instance, in percent. Battery life is a manufacturer-specific measure of how well the energy storage system is functioning relative to its nominal (rated) and end (failed) states. This value should begin at 100%, and end at 0% when “no” energy is able to be put in or taken out. “No” could be absolute zero, or it could be some rated value of the pack. The pack supplier can develop their own algorithm to calculate this parameter, but in general it is a reverse Amp Hour Counter, reflecting the expected Amp Hours of energy throughput remaining in the Hybrid Battery. This parameter is for one of multiple packs in an HVESS. If there is only one pack in the system, the HVESS parameters should be used. If there are multiple packs in the system, then both individual pack messages (e.g. HVESP1, HVESP2 etc.) and system level messages (HVESS) may be required. | 1 byte | 0.4 % per bit | 0 % | 0 to 100 % |  | % | 44 | SAEpc03 | Measured |  | 0.4 | 0 | 100 | 8 | 8 | J1939DA | J1939DA | 2020-07-13 | 2020-07-13 | 2020-07-13 | FullDefinition | FullDefinition
|  |  |  | 64154 | High Voltage Energy Storage Pack 22 History | HVESP22HIST | Historical data for High Voltage Energy Storage Pack 22. | PDU2 | Page 0 | Fixed Extendable | 19 |  | 19 |  | Yes | On request | 7 |  | 02-03 | 2.1 | 16958 | HVESP22 Contactor Open Under Load Count | This signal represents the number of times the contactors inside this High Voltage Energy Storage Pack instance have opened while current is flowing through them. The current level (that determines if an opening event will be counted) shall be defined by the HVES manufacturer, but in general should be a current level at which the contactor life may be reduced if repeated cycles occur. This parameter is for one of multiple packs in an HVESS. If there is only one pack in the system, the HVESS parameters should be used. If there are multiple packs in the system, then both individual pack messages (e.g. HVESP1, HVESP2 etc.) and system level messages (HVESS) may be required. | 2 bytes | 1 count per bit | 0 count | 0 to 64 255 count |  | count | 12 | SAEct04 | Measured |  | 1 | 0 | 64255 | 16 | 16 | J1939DA | J1939DA | 2020-07-13 | 2020-07-13 | 2020-07-13 | FullDefinition | FullDefinition
|  |  |  | 64154 | High Voltage Energy Storage Pack 22 History | HVESP22HIST | Historical data for High Voltage Energy Storage Pack 22. | PDU2 | Page 0 | Fixed Extendable | 19 |  | 19 |  | Yes | On request | 7 |  | 04-07 | 4.1 | 16959 | HVESP22 Total Energy Throughput | The total energy throughput which has flowed through this High Voltage Energy Storage Pack instance. This parameter is the sum of the absolute values of the Energy into and out of this HVES instance. This parameter is for one of multiple packs in an HVESS. If there is only one pack in the system, the HVESS parameters should be used. If there are multiple packs in the system, then both individual pack messages (e.g. HVESP1, HVESP2 etc.) and system level messages (HVESS) may be required. | 4 bytes | 100 Watt-hour per bit | 0 Watt-hour | 0 to 421 108 121 500 Watt-hour |  | Watt-hour | 424 | SAEen05 | Measured |  | 100 | 0 | 421108121500 | 32 | 32 | J1939DA | J1939DA | 2020-07-13 | 2020-07-13 | 2020-07-13 | FullDefinition | FullDefinition
|  |  |  | 64154 | High Voltage Energy Storage Pack 22 History | HVESP22HIST | Historical data for High Voltage Energy Storage Pack 22. | PDU2 | Page 0 | Fixed Extendable | 19 |  | 19 |  | Yes | On request | 7 |  | 08-11 | 8.1 | 16960 | HVESP22 Total Accumulated Charge | The total accumulated amp hours which have flowed through this High Voltage Energy Storage Pack instance. This parameter is the sum of the absolute values of the Ampere hours into and out of this HVES instance. This parameter is for one of multiple packs in an HVESS. If there is only one pack in the system, the HVESS parameters should be used. If there are multiple packs in the system, then both individual pack messages (e.g. HVESP1, HVESP2 etc.) and system level messages (HVESS) may be required. | 4 bytes | 100 Ah per bit | 0 Ah | 0 to 421 108 121 500 Ah |  | Ah | 343 | SAEca03 | Measured |  | 100 | 0 | 421108121500 | 32 | 32 | J1939DA | J1939DA | 2020-07-13 | 2020-07-13 | 2020-07-13 | FullDefinition | FullDefinition
|  |  |  | 64154 | High Voltage Energy Storage Pack 22 History | HVESP22HIST | Historical data for High Voltage Energy Storage Pack 22. | PDU2 | Page 0 | Fixed Extendable | 19 |  | 19 |  | Yes | On request | 7 |  | 12-15 | 12.1 | 16961 | HVESP22 Total Lifetime Energy Input | The cumulative energy which has flowed into this High Voltage Energy Storage Pack instance over the lifetime of the battery pack. This parameter is the sum of the Energy into this HVES instance. This value is reset when the pack is replaced. For system level energy see SPN 13365 (HVESS Total Lifetime Energy Input). This parameter is for one of multiple packs in an HVESS. If there is only one pack in the system, the HVESS parameters should be used. If there are multiple packs in the system, then both individual pack messages (e.g. HVESP1, HVESP2 etc.) and system level messages (HVESS) may be required. | 4 bytes | 1 kWh per bit | 0 kWh | 0 to 4 211 081 215 kWh |  | kWh | 150 | SAEen01 | Measured |  | 1 | 0 | 4211081215 | 32 | 32 | J1939DA | J1939DA | 2020-07-13 | 2020-07-13 | 2020-07-13 | FullDefinition | FullDefinition
|  |  |  | 64154 | High Voltage Energy Storage Pack 22 History | HVESP22HIST | Historical data for High Voltage Energy Storage Pack 22. | PDU2 | Page 0 | Fixed Extendable | 19 |  | 19 |  | Yes | On request | 7 |  | 16-19 | 16.1 | 16962 | HVESP22 Total Lifetime Energy Output | The cumulative energy which has flowed out of this High Voltage Energy Storage Pack instance over the lifetime of the battery pack. This parameter is the sum of the Energy out of this HVES instance. This value is reset when the pack is replaced. For system level energy see SPN 13366 (HVESS Total Lifetime Energy Output). This parameter is for one of multiple packs in an HVESS. If there is only one pack in the system, the HVESS parameters should be used. If there are multiple packs in the system, then both individual pack messages (e.g. HVESP1, HVESP2 etc.) and system level messages (HVESS) may be required. | 4 bytes | 1 kWh per bit | 0 kWh | 0 to 4 211 081 215 kWh |  | kWh | 150 | SAEen01 | Measured |  | 1 | 0 | 4211081215 | 32 | 32 | J1939DA | J1939DA | 2020-07-13 | 2020-07-13 | 2020-07-13 | FullDefinition | FullDefinition
|  |  |  | 64155 | High Voltage Energy Storage Pack 22 Configuration | HVESP22CFG | Configuration data for High Voltage Energy Storage Pack 22. Note that configuration data should not dynamically change during vehicle operation. | PDU2 | Page 0 | Fixed Extendable | 19 |  | 19 | Variable | Yes | On request | 6 |  | 01-02 | 1.1 | 16963 | HVESP22 Nominal Voltage | Per the HVES manufacturer, this is the nominal operating voltage of this High Voltage Energy Storage Pack instance, e.g. “300V” or “600V”. This parameter is for one of multiple packs in an HVESS. If there is only one pack in the system, the HVESS parameters should be used. If there are multiple packs in the system, then both individual pack messages (e.g. HVESP1, HVESP2 etc.) and system level messages (HVESS) may be required. | 2 bytes | 0.05 V per bit | 0 V | 0 to 3 212.75 V |  | V | 80 | SAEev01 | Measured |  | 0.05 | 0 | 3212.75 | 16 | 16 | J1939DA | J1939DA | 2020-07-13 | 2020-12-01 | 2020-07-13 | FullDefinition | FullDefinition
|  |  |  | 64155 | High Voltage Energy Storage Pack 22 Configuration | HVESP22CFG | Configuration data for High Voltage Energy Storage Pack 22. Note that configuration data should not dynamically change during vehicle operation. | PDU2 | Page 0 | Fixed Extendable | 19 |  | 19 | Variable | Yes | On request | 6 |  | 03-04 | 3.1 | 16964 | HVESP22 Recommended Minimum Operating Voltage | Per the HVES manufacturer, this is the minimum recommended voltage level for this High Voltage Energy Storage Pack instance operation. Operating below this value may compromise HVES life. This parameter is for one of multiple packs in an HVESS. If there is only one pack in the system, the HVESS parameters should be used. If there are multiple packs in the system, then both individual pack messages (e.g. HVESP1, HVESP2 etc.) and system level messages (HVESS) may be required. | 2 bytes | 0.05 V per bit | 0 V | 0 to 3 212.75 V |  | V | 80 | SAEev01 | Measured |  | 0.05 | 0 | 3212.75 | 16 | 16 | J1939DA | J1939DA | 2020-07-13 | 2020-12-01 | 2020-07-13 | FullDefinition | FullDefinition
|  |  |  | 64155 | High Voltage Energy Storage Pack 22 Configuration | HVESP22CFG | Configuration data for High Voltage Energy Storage Pack 22. Note that configuration data should not dynamically change during vehicle operation. | PDU2 | Page 0 | Fixed Extendable | 19 |  | 19 | Variable | Yes | On request | 6 |  | 05-06 | 5.1 | 16965 | HVESP22 Recommended Maximum Operating Voltage | Per the HVES manufacturer, this is the maximum recommended voltage level for this High Voltage Energy Storage Pack instance operation. Operating above this value may compromise HVES life. This parameter is for one of multiple packs in an HVESS. If there is only one pack in the system, the HVESS parameters should be used. If there are multiple packs in the system, then both individual pack messages (e.g. HVESP1, HVESP2 etc.) and system level messages (HVESS) may be required. | 2 bytes | 0.05 V per bit | 0 V | 0 to 3 212.75 V |  | V | 80 | SAEev01 | Measured |  | 0.05 | 0 | 3212.75 | 16 | 16 | J1939DA | J1939DA | 2020-07-13 | 2020-12-01 | 2020-07-13 | FullDefinition | FullDefinition
|  |  |  | 64155 | High Voltage Energy Storage Pack 22 Configuration | HVESP22CFG | Configuration data for High Voltage Energy Storage Pack 22. Note that configuration data should not dynamically change during vehicle operation. | PDU2 | Page 0 | Fixed Extendable | 19 |  | 19 | Variable | Yes | On request | 6 |  | 07-08 | 7.1 | 16966 | HVESP22 Recommended Minimum State Of Charge | Per the HVES manufacturer, this is the recommended minimum state of charge for this High Voltage Energy Storage Pack instance operation. Operating below this value may compromise HVES life. This parameter is for one of multiple packs in an HVESS. If there is only one pack in the system, the HVESS parameters should be used. If there are multiple packs in the system, then both individual pack messages (e.g. HVESP1, HVESP2 etc.) and system level messages (HVESS) may be required. | 2 bytes | 0.001 562 5 % per bit | 0 % | 0 to 100.398 437 5 % |  | % | 345 | SAEpc21 | Measured |  | 0.0015625 | 0 | 100.3984 | 16 | 16 | J1939DA | J1939DA | 2020-07-13 | 2020-12-01 | 2020-07-13 | FullDefinition | FullDefinition
|  |  |  | 64155 | High Voltage Energy Storage Pack 22 Configuration | HVESP22CFG | Configuration data for High Voltage Energy Storage Pack 22. Note that configuration data should not dynamically change during vehicle operation. | PDU2 | Page 0 | Fixed Extendable | 19 |  | 19 | Variable | Yes | On request | 6 |  | 09-10 | 9.1 | 16967 | HVESP22 Recommended Maximum State Of Charge | Per the HVES manufacturer, this is the recommended maximum state of charge for this High Voltage Energy Storage Pack instance operation. Operating above this value may compromise HVES life. This parameter is for one of multiple packs in an HVESS. If there is only one pack in the system, the HVESS parameters should be used. If there are multiple packs in the system, then both individual pack messages (e.g. HVESP1, HVESP2 etc.) and system level messages (HVESS) may be required. | 2 bytes | 0.001 562 5 % per bit | 0 % | 0 to 100.398 437 5 % |  | % | 345 | SAEpc21 | Measured |  | 0.0015625 | 0 | 100.3984 | 16 | 16 | J1939DA | J1939DA | 2020-07-13 | 2020-12-01 | 2020-07-13 | FullDefinition | FullDefinition
|  |  |  | 64155 | High Voltage Energy Storage Pack 22 Configuration | HVESP22CFG | Configuration data for High Voltage Energy Storage Pack 22. Note that configuration data should not dynamically change during vehicle operation. | PDU2 | Page 0 | Fixed Extendable | 19 |  | 19 | Variable | Yes | On request | 6 |  | 11-12 | 11.1 | 16968 | HVESP22 Recommended Maximum Operating Temperature | Per the HVES manufacturer, this is the recommended maximum temperature for this High Voltage Energy Storage Pack instance operation. Operating above this value may damage HVES hardware, or compromise HVES life. This parameter is for one of multiple packs in an HVESS. If there is only one pack in the system, the HVESS parameters should be used. If there are multiple packs in the system, then both individual pack messages (e.g. HVESP1, HVESP2 etc.) and system level messages (HVESS) may be required. | 2 bytes | 0.031 25 °C per bit | -273 °C | -273 to 1 734.968 75 °C |  | °C | 68 | SAEtp02 | Measured |  | 0.03125 | -273 | 1734.9688 | 16 | 16 | J1939DA | J1939DA | 2020-07-13 | 2020-12-01 | 2020-07-13 | FullDefinition | FullDefinition
|  |  |  | 64155 | High Voltage Energy Storage Pack 22 Configuration | HVESP22CFG | Configuration data for High Voltage Energy Storage Pack 22. Note that configuration data should not dynamically change during vehicle operation. | PDU2 | Page 0 | Fixed Extendable | 19 |  | 19 | Variable | Yes | On request | 6 |  | 13-14 | 13.1 | 16969 | HVESP22 Recommended Minimum Operating Temperature | Per the HVES manufacturer, this is the recommended minimum temperature for this High Voltage Energy Storage Pack instance operation. Operating below this value may damage HVES hardware, or compromise HVES life. This parameter is for one of multiple packs in an HVESS. If there is only one pack in the system, the HVESS parameters should be used. If there are multiple packs in the system, then both individual pack messages (e.g. HVESP1, HVESP2 etc.) and system level messages (HVESS) may be required. | 2 bytes | 0.031 25 °C per bit | -273 °C | -273 to 1 734.968 75 °C |  | °C | 68 | SAEtp02 | Measured |  | 0.03125 | -273 | 1734.9688 | 16 | 16 | J1939DA | J1939DA | 2020-07-13 | 2020-12-01 | 2020-07-13 | FullDefinition | FullDefinition
|  |  |  | 64155 | High Voltage Energy Storage Pack 22 Configuration | HVESP22CFG | Configuration data for High Voltage Energy Storage Pack 22. Note that configuration data should not dynamically change during vehicle operation. | PDU2 | Page 0 | Fixed Extendable | 19 |  | 19 | Variable | Yes | On request | 6 |  | 15 | 15.1 | 16970 | HVESP22 Cell Maximum Voltage Limit | Per the HVES manufacturer, this is the maximum cell voltage for this High Voltage Energy Storage Pack instance operation. Operating above this value may damage HVES hardware, or compromise HVES life. This parameter is for one of multiple packs in an HVESS. If there is only one pack in the system, the HVESS parameters should be used. If there are multiple packs in the system, then both individual pack messages (e.g. HVESP1, HVESP2 etc.) and system level messages (HVESS) may be required. | 1 byte | 0.020 44 V per bit | 0 V | 0 to 5.11 V |  | V | 423 | SAEev09 | Measured |  | 0.02044 | 0 | 5.11 | 8 | 8 | J1939DA | J1939DA | 2020-07-13 | 2020-12-01 | 2020-07-13 | FullDefinition | FullDefinition
|  |  |  | 64155 | High Voltage Energy Storage Pack 22 Configuration | HVESP22CFG | Configuration data for High Voltage Energy Storage Pack 22. Note that configuration data should not dynamically change during vehicle operation. | PDU2 | Page 0 | Fixed Extendable | 19 |  | 19 | Variable | Yes | On request | 6 |  | 16 | 16.1 | 16971 | HVESP22 Cell Minimum Voltage Limit | Per the HVES manufacturer, this is the minimum cell voltage for this High Voltage Energy Storage Pack instance operation. Operating below this value may damage HVES hardware, or compromise HVES life. This parameter is for one of multiple packs in an HVESS. If there is only one pack in the system, the HVESS parameters should be used. If there are multiple packs in the system, then both individual pack messages (e.g. HVESP1, HVESP2 etc.) and system level messages (HVESS) may be required. | 1 byte | 0.020 44 V per bit | 0 V | 0 to 5.11 V |  | V | 423 | SAEev09 | Measured |  | 0.02044 | 0 | 5.11 | 8 | 8 | J1939DA | J1939DA | 2020-07-13 | 2020-12-01 | 2020-07-13 | FullDefinition | FullDefinition
|  |  |  | 64155 | High Voltage Energy Storage Pack 22 Configuration | HVESP22CFG | Configuration data for High Voltage Energy Storage Pack 22. Note that configuration data should not dynamically change during vehicle operation. | PDU2 | Page 0 | Fixed Extendable | 19 |  | 19 | Variable | Yes | On request | 6 |  | 17-19 | 17.1 | 16972 | HVESP22 Nominal Rated Capacity | Per the HVES manufacturer, this is the manufacturer's nominal rated capacity of this instance of the energy storage system. The rated capacity does not change over the life of the HVES. This parameter is for one of multiple packs in an HVESS. If there is only one pack in the system, the HVESS parameters should be used. If there are multiple packs in the system, then both individual pack messages (e.g. HVESP1, HVESP2 etc.) and system level messages (HVESS) may be required. | 3 bytes | 0.001 kWh per bit | 0 kWh | 0 to 16 449.535 kWh |  | kWh | 418 | SAEen04 | Measured |  | 0.001 | 0 | 16449.535 | 24 | 24 | J1939DA | J1939DA | 2020-12-01 | 2020-12-01 | 2020-07-13 | FullDefinition | FullDefinition
|  |  |  | 64156 | High Voltage Energy Storage Pack 23 History | HVESP23HIST | Historical data for High Voltage Energy Storage Pack 23. | PDU2 | Page 0 | Fixed Extendable | 19 |  | 19 |  | Yes | On request | 7 |  | 01 | 1.1 | 17099 | HVESP23 State of Health | This signal represents the expected remaining "Life" of this High Voltage Energy Storage Pack instance, in percent. Battery life is a manufacturer-specific measure of how well the energy storage system is functioning relative to its nominal (rated) and end (failed) states. This value should begin at 100%, and end at 0% when “no” energy is able to be put in or taken out. “No” could be absolute zero, or it could be some rated value of the pack. The pack supplier can develop their own algorithm to calculate this parameter, but in general it is a reverse Amp Hour Counter, reflecting the expected Amp Hours of energy throughput remaining in the Hybrid Battery. This parameter is for one of multiple packs in an HVESS. If there is only one pack in the system, the HVESS parameters should be used. If there are multiple packs in the system, then both individual pack messages (e.g. HVESP1, HVESP2 etc.) and system level messages (HVESS) may be required. | 1 byte | 0.4 % per bit | 0 % | 0 to 100 % |  | % | 44 | SAEpc03 | Measured |  | 0.4 | 0 | 100 | 8 | 8 | J1939DA | J1939DA | 2020-07-13 | 2020-07-13 | 2020-07-13 | FullDefinition | FullDefinition
|  |  |  | 64156 | High Voltage Energy Storage Pack 23 History | HVESP23HIST | Historical data for High Voltage Energy Storage Pack 23. | PDU2 | Page 0 | Fixed Extendable | 19 |  | 19 |  | Yes | On request | 7 |  | 02-03 | 2.1 | 17100 | HVESP23 Contactor Open Under Load Count | This signal represents the number of times the contactors inside this High Voltage Energy Storage Pack instance have opened while current is flowing through them. The current level (that determines if an opening event will be counted) shall be defined by the HVES manufacturer, but in general should be a current level at which the contactor life may be reduced if repeated cycles occur. This parameter is for one of multiple packs in an HVESS. If there is only one pack in the system, the HVESS parameters should be used. If there are multiple packs in the system, then both individual pack messages (e.g. HVESP1, HVESP2 etc.) and system level messages (HVESS) may be required. | 2 bytes | 1 count per bit | 0 count | 0 to 64 255 count |  | count | 12 | SAEct04 | Measured |  | 1 | 0 | 64255 | 16 | 16 | J1939DA | J1939DA | 2020-07-13 | 2020-07-13 | 2020-07-13 | FullDefinition | FullDefinition
|  |  |  | 64156 | High Voltage Energy Storage Pack 23 History | HVESP23HIST | Historical data for High Voltage Energy Storage Pack 23. | PDU2 | Page 0 | Fixed Extendable | 19 |  | 19 |  | Yes | On request | 7 |  | 04-07 | 4.1 | 17101 | HVESP23 Total Energy Throughput | The total energy throughput which has flowed through this High Voltage Energy Storage Pack instance. This parameter is the sum of the absolute values of the Energy into and out of this HVES instance. This parameter is for one of multiple packs in an HVESS. If there is only one pack in the system, the HVESS parameters should be used. If there are multiple packs in the system, then both individual pack messages (e.g. HVESP1, HVESP2 etc.) and system level messages (HVESS) may be required. | 4 bytes | 100 Watt-hour per bit | 0 Watt-hour | 0 to 421 108 121 500 Watt-hour |  | Watt-hour | 424 | SAEen05 | Measured |  | 100 | 0 | 421108121500 | 32 | 32 | J1939DA | J1939DA | 2020-07-13 | 2020-07-13 | 2020-07-13 | FullDefinition | FullDefinition
|  |  |  | 64156 | High Voltage Energy Storage Pack 23 History | HVESP23HIST | Historical data for High Voltage Energy Storage Pack 23. | PDU2 | Page 0 | Fixed Extendable | 19 |  | 19 |  | Yes | On request | 7 |  | 08-11 | 8.1 | 17102 | HVESP23 Total Accumulated Charge | The total accumulated amp hours which have flowed through this High Voltage Energy Storage Pack instance. This parameter is the sum of the absolute values of the Ampere hours into and out of this HVES instance. This parameter is for one of multiple packs in an HVESS. If there is only one pack in the system, the HVESS parameters should be used. If there are multiple packs in the system, then both individual pack messages (e.g. HVESP1, HVESP2 etc.) and system level messages (HVESS) may be required. | 4 bytes | 100 Ah per bit | 0 Ah | 0 to 421 108 121 500 Ah |  | Ah | 343 | SAEca03 | Measured |  | 100 | 0 | 421108121500 | 32 | 32 | J1939DA | J1939DA | 2020-07-13 | 2020-07-13 | 2020-07-13 | FullDefinition | FullDefinition
|  |  |  | 64156 | High Voltage Energy Storage Pack 23 History | HVESP23HIST | Historical data for High Voltage Energy Storage Pack 23. | PDU2 | Page 0 | Fixed Extendable | 19 |  | 19 |  | Yes | On request | 7 |  | 12-15 | 12.1 | 17103 | HVESP23 Total Lifetime Energy Input | The cumulative energy which has flowed into this High Voltage Energy Storage Pack instance over the lifetime of the battery pack. This parameter is the sum of the Energy into this HVES instance. This value is reset when the pack is replaced. For system level energy see SPN 13365 (HVESS Total Lifetime Energy Input). This parameter is for one of multiple packs in an HVESS. If there is only one pack in the system, the HVESS parameters should be used. If there are multiple packs in the system, then both individual pack messages (e.g. HVESP1, HVESP2 etc.) and system level messages (HVESS) may be required. | 4 bytes | 1 kWh per bit | 0 kWh | 0 to 4 211 081 215 kWh |  | kWh | 150 | SAEen01 | Measured |  | 1 | 0 | 4211081215 | 32 | 32 | J1939DA | J1939DA | 2020-07-13 | 2020-07-13 | 2020-07-13 | FullDefinition | FullDefinition
|  |  |  | 64156 | High Voltage Energy Storage Pack 23 History | HVESP23HIST | Historical data for High Voltage Energy Storage Pack 23. | PDU2 | Page 0 | Fixed Extendable | 19 |  | 19 |  | Yes | On request | 7 |  | 16-19 | 16.1 | 17104 | HVESP23 Total Lifetime Energy Output | The cumulative energy which has flowed out of this High Voltage Energy Storage Pack instance over the lifetime of the battery pack. This parameter is the sum of the Energy out of this HVES instance. This value is reset when the pack is replaced. For system level energy see SPN 13366 (HVESS Total Lifetime Energy Output). This parameter is for one of multiple packs in an HVESS. If there is only one pack in the system, the HVESS parameters should be used. If there are multiple packs in the system, then both individual pack messages (e.g. HVESP1, HVESP2 etc.) and system level messages (HVESS) may be required. | 4 bytes | 1 kWh per bit | 0 kWh | 0 to 4 211 081 215 kWh |  | kWh | 150 | SAEen01 | Measured |  | 1 | 0 | 4211081215 | 32 | 32 | J1939DA | J1939DA | 2020-07-13 | 2020-07-13 | 2020-07-13 | FullDefinition | FullDefinition
|  |  |  | 64157 | High Voltage Energy Storage Pack 23 Configuration | HVESP23CFG | Configuration data for High Voltage Energy Storage Pack 23. Note that configuration data should not dynamically change during vehicle operation. | PDU2 | Page 0 | Fixed Extendable | 19 |  | 19 | Variable | Yes | On request | 6 |  | 01-02 | 1.1 | 17105 | HVESP23 Nominal Voltage | Per the HVES manufacturer, this is the nominal operating voltage of this High Voltage Energy Storage Pack instance, e.g. “300V” or “600V”. This parameter is for one of multiple packs in an HVESS. If there is only one pack in the system, the HVESS parameters should be used. If there are multiple packs in the system, then both individual pack messages (e.g. HVESP1, HVESP2 etc.) and system level messages (HVESS) may be required. | 2 bytes | 0.05 V per bit | 0 V | 0 to 3 212.75 V |  | V | 80 | SAEev01 | Measured |  | 0.05 | 0 | 3212.75 | 16 | 16 | J1939DA | J1939DA | 2020-07-13 | 2020-12-01 | 2020-07-13 | FullDefinition | FullDefinition
|  |  |  | 64157 | High Voltage Energy Storage Pack 23 Configuration | HVESP23CFG | Configuration data for High Voltage Energy Storage Pack 23. Note that configuration data should not dynamically change during vehicle operation. | PDU2 | Page 0 | Fixed Extendable | 19 |  | 19 | Variable | Yes | On request | 6 |  | 03-04 | 3.1 | 17106 | HVESP23 Recommended Minimum Operating Voltage | Per the HVES manufacturer, this is the minimum recommended voltage level for this High Voltage Energy Storage Pack instance operation. Operating below this value may compromise HVES life. This parameter is for one of multiple packs in an HVESS. If there is only one pack in the system, the HVESS parameters should be used. If there are multiple packs in the system, then both individual pack messages (e.g. HVESP1, HVESP2 etc.) and system level messages (HVESS) may be required. | 2 bytes | 0.05 V per bit | 0 V | 0 to 3 212.75 V |  | V | 80 | SAEev01 | Measured |  | 0.05 | 0 | 3212.75 | 16 | 16 | J1939DA | J1939DA | 2020-07-13 | 2020-12-01 | 2020-07-13 | FullDefinition | FullDefinition
|  |  |  | 64157 | High Voltage Energy Storage Pack 23 Configuration | HVESP23CFG | Configuration data for High Voltage Energy Storage Pack 23. Note that configuration data should not dynamically change during vehicle operation. | PDU2 | Page 0 | Fixed Extendable | 19 |  | 19 | Variable | Yes | On request | 6 |  | 05-06 | 5.1 | 17107 | HVESP23 Recommended Maximum Operating Voltage | Per the HVES manufacturer, this is the maximum recommended voltage level for this High Voltage Energy Storage Pack instance operation. Operating above this value may compromise HVES life. This parameter is for one of multiple packs in an HVESS. If there is only one pack in the system, the HVESS parameters should be used. If there are multiple packs in the system, then both individual pack messages (e.g. HVESP1, HVESP2 etc.) and system level messages (HVESS) may be required. | 2 bytes | 0.05 V per bit | 0 V | 0 to 3 212.75 V |  | V | 80 | SAEev01 | Measured |  | 0.05 | 0 | 3212.75 | 16 | 16 | J1939DA | J1939DA | 2020-07-13 | 2020-12-01 | 2020-07-13 | FullDefinition | FullDefinition
|  |  |  | 64157 | High Voltage Energy Storage Pack 23 Configuration | HVESP23CFG | Configuration data for High Voltage Energy Storage Pack 23. Note that configuration data should not dynamically change during vehicle operation. | PDU2 | Page 0 | Fixed Extendable | 19 |  | 19 | Variable | Yes | On request | 6 |  | 07-08 | 7.1 | 17108 | HVESP23 Recommended Minimum State Of Charge | Per the HVES manufacturer, this is the recommended minimum state of charge for this High Voltage Energy Storage Pack instance operation. Operating below this value may compromise HVES life. This parameter is for one of multiple packs in an HVESS. If there is only one pack in the system, the HVESS parameters should be used. If there are multiple packs in the system, then both individual pack messages (e.g. HVESP1, HVESP2 etc.) and system level messages (HVESS) may be required. | 2 bytes | 0.001 562 5 % per bit | 0 % | 0 to 100.398 437 5 % |  | % | 345 | SAEpc21 | Measured |  | 0.0015625 | 0 | 100.3984 | 16 | 16 | J1939DA | J1939DA | 2020-07-13 | 2020-12-01 | 2020-07-13 | FullDefinition | FullDefinition
|  |  |  | 64157 | High Voltage Energy Storage Pack 23 Configuration | HVESP23CFG | Configuration data for High Voltage Energy Storage Pack 23. Note that configuration data should not dynamically change during vehicle operation. | PDU2 | Page 0 | Fixed Extendable | 19 |  | 19 | Variable | Yes | On request | 6 |  | 09-10 | 9.1 | 17109 | HVESP23 Recommended Maximum State Of Charge | Per the HVES manufacturer, this is the recommended maximum state of charge for this High Voltage Energy Storage Pack instance operation. Operating above this value may compromise HVES life. This parameter is for one of multiple packs in an HVESS. If there is only one pack in the system, the HVESS parameters should be used. If there are multiple packs in the system, then both individual pack messages (e.g. HVESP1, HVESP2 etc.) and system level messages (HVESS) may be required. | 2 bytes | 0.001 562 5 % per bit | 0 % | 0 to 100.398 437 5 % |  | % | 345 | SAEpc21 | Measured |  | 0.0015625 | 0 | 100.3984 | 16 | 16 | J1939DA | J1939DA | 2020-07-13 | 2020-12-01 | 2020-07-13 | FullDefinition | FullDefinition
|  |  |  | 64157 | High Voltage Energy Storage Pack 23 Configuration | HVESP23CFG | Configuration data for High Voltage Energy Storage Pack 23. Note that configuration data should not dynamically change during vehicle operation. | PDU2 | Page 0 | Fixed Extendable | 19 |  | 19 | Variable | Yes | On request | 6 |  | 11-12 | 11.1 | 17110 | HVESP23 Recommended Maximum Operating Temperature | Per the HVES manufacturer, this is the recommended maximum temperature for this High Voltage Energy Storage Pack instance operation. Operating above this value may damage HVES hardware, or compromise HVES life. This parameter is for one of multiple packs in an HVESS. If there is only one pack in the system, the HVESS parameters should be used. If there are multiple packs in the system, then both individual pack messages (e.g. HVESP1, HVESP2 etc.) and system level messages (HVESS) may be required. | 2 bytes | 0.031 25 °C per bit | -273 °C | -273 to 1 734.968 75 °C |  | °C | 68 | SAEtp02 | Measured |  | 0.03125 | -273 | 1734.9688 | 16 | 16 | J1939DA | J1939DA | 2020-07-13 | 2020-12-01 | 2020-07-13 | FullDefinition | FullDefinition
|  |  |  | 64157 | High Voltage Energy Storage Pack 23 Configuration | HVESP23CFG | Configuration data for High Voltage Energy Storage Pack 23. Note that configuration data should not dynamically change during vehicle operation. | PDU2 | Page 0 | Fixed Extendable | 19 |  | 19 | Variable | Yes | On request | 6 |  | 13-14 | 13.1 | 17111 | HVESP23 Recommended Minimum Operating Temperature | Per the HVES manufacturer, this is the recommended minimum temperature for this High Voltage Energy Storage Pack instance operation. Operating below this value may damage HVES hardware, or compromise HVES life. This parameter is for one of multiple packs in an HVESS. If there is only one pack in the system, the HVESS parameters should be used. If there are multiple packs in the system, then both individual pack messages (e.g. HVESP1, HVESP2 etc.) and system level messages (HVESS) may be required. | 2 bytes | 0.031 25 °C per bit | -273 °C | -273 to 1 734.968 75 °C |  | °C | 68 | SAEtp02 | Measured |  | 0.03125 | -273 | 1734.9688 | 16 | 16 | J1939DA | J1939DA | 2020-07-13 | 2020-12-01 | 2020-07-13 | FullDefinition | FullDefinition
|  |  |  | 64157 | High Voltage Energy Storage Pack 23 Configuration | HVESP23CFG | Configuration data for High Voltage Energy Storage Pack 23. Note that configuration data should not dynamically change during vehicle operation. | PDU2 | Page 0 | Fixed Extendable | 19 |  | 19 | Variable | Yes | On request | 6 |  | 15 | 15.1 | 17112 | HVESP23 Cell Maximum Voltage Limit | Per the HVES manufacturer, this is the maximum cell voltage for this High Voltage Energy Storage Pack instance operation. Operating above this value may damage HVES hardware, or compromise HVES life. This parameter is for one of multiple packs in an HVESS. If there is only one pack in the system, the HVESS parameters should be used. If there are multiple packs in the system, then both individual pack messages (e.g. HVESP1, HVESP2 etc.) and system level messages (HVESS) may be required. | 1 byte | 0.020 44 V per bit | 0 V | 0 to 5.11 V |  | V | 423 | SAEev09 | Measured |  | 0.02044 | 0 | 5.11 | 8 | 8 | J1939DA | J1939DA | 2020-07-13 | 2020-12-01 | 2020-07-13 | FullDefinition | FullDefinition
|  |  |  | 64157 | High Voltage Energy Storage Pack 23 Configuration | HVESP23CFG | Configuration data for High Voltage Energy Storage Pack 23. Note that configuration data should not dynamically change during vehicle operation. | PDU2 | Page 0 | Fixed Extendable | 19 |  | 19 | Variable | Yes | On request | 6 |  | 16 | 16.1 | 17113 | HVESP23 Cell Minimum Voltage Limit | Per the HVES manufacturer, this is the minimum cell voltage for this High Voltage Energy Storage Pack instance operation. Operating below this value may damage HVES hardware, or compromise HVES life. This parameter is for one of multiple packs in an HVESS. If there is only one pack in the system, the HVESS parameters should be used. If there are multiple packs in the system, then both individual pack messages (e.g. HVESP1, HVESP2 etc.) and system level messages (HVESS) may be required. | 1 byte | 0.020 44 V per bit | 0 V | 0 to 5.11 V |  | V | 423 | SAEev09 | Measured |  | 0.02044 | 0 | 5.11 | 8 | 8 | J1939DA | J1939DA | 2020-07-13 | 2020-12-01 | 2020-07-13 | FullDefinition | FullDefinition
|  |  |  | 64157 | High Voltage Energy Storage Pack 23 Configuration | HVESP23CFG | Configuration data for High Voltage Energy Storage Pack 23. Note that configuration data should not dynamically change during vehicle operation. | PDU2 | Page 0 | Fixed Extendable | 19 |  | 19 | Variable | Yes | On request | 6 |  | 17-19 | 17.1 | 17114 | HVESP23 Nominal Rated Capacity | Per the HVES manufacturer, this is the manufacturer's nominal rated capacity of this instance of the energy storage system. The rated capacity does not change over the life of the HVES. This parameter is for one of multiple packs in an HVESS. If there is only one pack in the system, the HVESS parameters should be used. If there are multiple packs in the system, then both individual pack messages (e.g. HVESP1, HVESP2 etc.) and system level messages (HVESS) may be required. | 3 bytes | 0.001 kWh per bit | 0 kWh | 0 to 16 449.535 kWh |  | kWh | 418 | SAEen04 | Measured |  | 0.001 | 0 | 16449.535 | 24 | 24 | J1939DA | J1939DA | 2020-12-01 | 2020-12-01 | 2020-07-13 | FullDefinition | FullDefinition
|  |  |  | 64158 | High Voltage Energy Storage Pack 24 History | HVESP24HIST | Historical data for High Voltage Energy Storage Pack 24. | PDU2 | Page 0 | Fixed Extendable | 19 |  | 19 |  | Yes | On request | 7 |  | 01 | 1.1 | 17241 | HVESP24 State of Health | This signal represents the expected remaining "Life" of this High Voltage Energy Storage Pack instance, in percent. Battery life is a manufacturer-specific measure of how well the energy storage system is functioning relative to its nominal (rated) and end (failed) states. This value should begin at 100%, and end at 0% when “no” energy is able to be put in or taken out. “No” could be absolute zero, or it could be some rated value of the pack. The pack supplier can develop their own algorithm to calculate this parameter, but in general it is a reverse Amp Hour Counter, reflecting the expected Amp Hours of energy throughput remaining in the Hybrid Battery. This parameter is for one of multiple packs in an HVESS. If there is only one pack in the system, the HVESS parameters should be used. If there are multiple packs in the system, then both individual pack messages (e.g. HVESP1, HVESP2 etc.) and system level messages (HVESS) may be required. | 1 byte | 0.4 % per bit | 0 % | 0 to 100 % |  | % | 44 | SAEpc03 | Measured |  | 0.4 | 0 | 100 | 8 | 8 | J1939DA | J1939DA | 2020-07-13 | 2020-07-13 | 2020-07-13 | FullDefinition | FullDefinition
|  |  |  | 64158 | High Voltage Energy Storage Pack 24 History | HVESP24HIST | Historical data for High Voltage Energy Storage Pack 24. | PDU2 | Page 0 | Fixed Extendable | 19 |  | 19 |  | Yes | On request | 7 |  | 02-03 | 2.1 | 17242 | HVESP24 Contactor Open Under Load Count | This signal represents the number of times the contactors inside this High Voltage Energy Storage Pack instance have opened while current is flowing through them. The current level (that determines if an opening event will be counted) shall be defined by the HVES manufacturer, but in general should be a current level at which the contactor life may be reduced if repeated cycles occur. This parameter is for one of multiple packs in an HVESS. If there is only one pack in the system, the HVESS parameters should be used. If there are multiple packs in the system, then both individual pack messages (e.g. HVESP1, HVESP2 etc.) and system level messages (HVESS) may be required. | 2 bytes | 1 count per bit | 0 count | 0 to 64 255 count |  | count | 12 | SAEct04 | Measured |  | 1 | 0 | 64255 | 16 | 16 | J1939DA | J1939DA | 2020-07-13 | 2020-07-13 | 2020-07-13 | FullDefinition | FullDefinition
|  |  |  | 64158 | High Voltage Energy Storage Pack 24 History | HVESP24HIST | Historical data for High Voltage Energy Storage Pack 24. | PDU2 | Page 0 | Fixed Extendable | 19 |  | 19 |  | Yes | On request | 7 |  | 04-07 | 4.1 | 17243 | HVESP24 Total Energy Throughput | The total energy throughput which has flowed through this High Voltage Energy Storage Pack instance. This parameter is the sum of the absolute values of the Energy into and out of this HVES instance. This parameter is for one of multiple packs in an HVESS. If there is only one pack in the system, the HVESS parameters should be used. If there are multiple packs in the system, then both individual pack messages (e.g. HVESP1, HVESP2 etc.) and system level messages (HVESS) may be required. | 4 bytes | 100 Watt-hour per bit | 0 Watt-hour | 0 to 421 108 121 500 Watt-hour |  | Watt-hour | 424 | SAEen05 | Measured |  | 100 | 0 | 421108121500 | 32 | 32 | J1939DA | J1939DA | 2020-07-13 | 2020-07-13 | 2020-07-13 | FullDefinition | FullDefinition
|  |  |  | 64158 | High Voltage Energy Storage Pack 24 History | HVESP24HIST | Historical data for High Voltage Energy Storage Pack 24. | PDU2 | Page 0 | Fixed Extendable | 19 |  | 19 |  | Yes | On request | 7 |  | 08-11 | 8.1 | 17244 | HVESP24 Total Accumulated Charge | The total accumulated amp hours which have flowed through this High Voltage Energy Storage Pack instance. This parameter is the sum of the absolute values of the Ampere hours into and out of this HVES instance. This parameter is for one of multiple packs in an HVESS. If there is only one pack in the system, the HVESS parameters should be used. If there are multiple packs in the system, then both individual pack messages (e.g. HVESP1, HVESP2 etc.) and system level messages (HVESS) may be required. | 4 bytes | 100 Ah per bit | 0 Ah | 0 to 421 108 121 500 Ah |  | Ah | 343 | SAEca03 | Measured |  | 100 | 0 | 421108121500 | 32 | 32 | J1939DA | J1939DA | 2020-07-13 | 2020-07-13 | 2020-07-13 | FullDefinition | FullDefinition
|  |  |  | 64158 | High Voltage Energy Storage Pack 24 History | HVESP24HIST | Historical data for High Voltage Energy Storage Pack 24. | PDU2 | Page 0 | Fixed Extendable | 19 |  | 19 |  | Yes | On request | 7 |  | 12-15 | 12.1 | 17245 | HVESP24 Total Lifetime Energy Input | The cumulative energy which has flowed into this High Voltage Energy Storage Pack instance over the lifetime of the battery pack. This parameter is the sum of the Energy into this HVES instance. This value is reset when the pack is replaced. For system level energy see SPN 13365 (HVESS Total Lifetime Energy Input). This parameter is for one of multiple packs in an HVESS. If there is only one pack in the system, the HVESS parameters should be used. If there are multiple packs in the system, then both individual pack messages (e.g. HVESP1, HVESP2 etc.) and system level messages (HVESS) may be required. | 4 bytes | 1 kWh per bit | 0 kWh | 0 to 4 211 081 215 kWh |  | kWh | 150 | SAEen01 | Measured |  | 1 | 0 | 4211081215 | 32 | 32 | J1939DA | J1939DA | 2020-07-13 | 2020-07-13 | 2020-07-13 | FullDefinition | FullDefinition
|  |  |  | 64158 | High Voltage Energy Storage Pack 24 History | HVESP24HIST | Historical data for High Voltage Energy Storage Pack 24. | PDU2 | Page 0 | Fixed Extendable | 19 |  | 19 |  | Yes | On request | 7 |  | 16-19 | 16.1 | 17246 | HVESP24 Total Lifetime Energy Output | The cumulative energy which has flowed out of this High Voltage Energy Storage Pack instance over the lifetime of the battery pack. This parameter is the sum of the Energy out of this HVES instance. This value is reset when the pack is replaced. For system level energy see SPN 13366 (HVESS Total Lifetime Energy Output). This parameter is for one of multiple packs in an HVESS. If there is only one pack in the system, the HVESS parameters should be used. If there are multiple packs in the system, then both individual pack messages (e.g. HVESP1, HVESP2 etc.) and system level messages (HVESS) may be required. | 4 bytes | 1 kWh per bit | 0 kWh | 0 to 4 211 081 215 kWh |  | kWh | 150 | SAEen01 | Measured |  | 1 | 0 | 4211081215 | 32 | 32 | J1939DA | J1939DA | 2020-07-13 | 2020-07-13 | 2020-07-13 | FullDefinition | FullDefinition
|  |  |  | 64159 | High Voltage Energy Storage Pack 24 Configuration | HVESP24CFG | Configuration data for High Voltage Energy Storage Pack 24. Note that configuration data should not dynamically change during vehicle operation. | PDU2 | Page 0 | Fixed Extendable | 19 |  | 19 | Variable | Yes | On request | 6 |  | 01-02 | 1.1 | 17247 | HVESP24 Nominal Voltage | Per the HVES manufacturer, this is the nominal operating voltage of this High Voltage Energy Storage Pack instance, e.g. “300V” or “600V”. This parameter is for one of multiple packs in an HVESS. If there is only one pack in the system, the HVESS parameters should be used. If there are multiple packs in the system, then both individual pack messages (e.g. HVESP1, HVESP2 etc.) and system level messages (HVESS) may be required. | 2 bytes | 0.05 V per bit | 0 V | 0 to 3 212.75 V |  | V | 80 | SAEev01 | Measured |  | 0.05 | 0 | 3212.75 | 16 | 16 | J1939DA | J1939DA | 2020-07-13 | 2020-12-01 | 2020-07-13 | FullDefinition | FullDefinition
|  |  |  | 64159 | High Voltage Energy Storage Pack 24 Configuration | HVESP24CFG | Configuration data for High Voltage Energy Storage Pack 24. Note that configuration data should not dynamically change during vehicle operation. | PDU2 | Page 0 | Fixed Extendable | 19 |  | 19 | Variable | Yes | On request | 6 |  | 03-04 | 3.1 | 17248 | HVESP24 Recommended Minimum Operating Voltage | Per the HVES manufacturer, this is the minimum recommended voltage level for this High Voltage Energy Storage Pack instance operation. Operating below this value may compromise HVES life. This parameter is for one of multiple packs in an HVESS. If there is only one pack in the system, the HVESS parameters should be used. If there are multiple packs in the system, then both individual pack messages (e.g. HVESP1, HVESP2 etc.) and system level messages (HVESS) may be required. | 2 bytes | 0.05 V per bit | 0 V | 0 to 3 212.75 V |  | V | 80 | SAEev01 | Measured |  | 0.05 | 0 | 3212.75 | 16 | 16 | J1939DA | J1939DA | 2020-07-13 | 2020-12-01 | 2020-07-13 | FullDefinition | FullDefinition
|  |  |  | 64159 | High Voltage Energy Storage Pack 24 Configuration | HVESP24CFG | Configuration data for High Voltage Energy Storage Pack 24. Note that configuration data should not dynamically change during vehicle operation. | PDU2 | Page 0 | Fixed Extendable | 19 |  | 19 | Variable | Yes | On request | 6 |  | 05-06 | 5.1 | 17249 | HVESP24 Recommended Maximum Operating Voltage | Per the HVES manufacturer, this is the maximum recommended voltage level for this High Voltage Energy Storage Pack instance operation. Operating above this value may compromise HVES life. This parameter is for one of multiple packs in an HVESS. If there is only one pack in the system, the HVESS parameters should be used. If there are multiple packs in the system, then both individual pack messages (e.g. HVESP1, HVESP2 etc.) and system level messages (HVESS) may be required. | 2 bytes | 0.05 V per bit | 0 V | 0 to 3 212.75 V |  | V | 80 | SAEev01 | Measured |  | 0.05 | 0 | 3212.75 | 16 | 16 | J1939DA | J1939DA | 2020-07-13 | 2020-12-01 | 2020-07-13 | FullDefinition | FullDefinition
|  |  |  | 64159 | High Voltage Energy Storage Pack 24 Configuration | HVESP24CFG | Configuration data for High Voltage Energy Storage Pack 24. Note that configuration data should not dynamically change during vehicle operation. | PDU2 | Page 0 | Fixed Extendable | 19 |  | 19 | Variable | Yes | On request | 6 |  | 07-08 | 7.1 | 17250 | HVESP24 Recommended Minimum State Of Charge | Per the HVES manufacturer, this is the recommended minimum state of charge for this High Voltage Energy Storage Pack instance operation. Operating below this value may compromise HVES life. This parameter is for one of multiple packs in an HVESS. If there is only one pack in the system, the HVESS parameters should be used. If there are multiple packs in the system, then both individual pack messages (e.g. HVESP1, HVESP2 etc.) and system level messages (HVESS) may be required. | 2 bytes | 0.001 562 5 % per bit | 0 % | 0 to 100.398 437 5 % |  | % | 345 | SAEpc21 | Measured |  | 0.0015625 | 0 | 100.3984 | 16 | 16 | J1939DA | J1939DA | 2020-07-13 | 2020-12-01 | 2020-07-13 | FullDefinition | FullDefinition
|  |  |  | 64159 | High Voltage Energy Storage Pack 24 Configuration | HVESP24CFG | Configuration data for High Voltage Energy Storage Pack 24. Note that configuration data should not dynamically change during vehicle operation. | PDU2 | Page 0 | Fixed Extendable | 19 |  | 19 | Variable | Yes | On request | 6 |  | 09-10 | 9.1 | 17251 | HVESP24 Recommended Maximum State Of Charge | Per the HVES manufacturer, this is the recommended maximum state of charge for this High Voltage Energy Storage Pack instance operation. Operating above this value may compromise HVES life. This parameter is for one of multiple packs in an HVESS. If there is only one pack in the system, the HVESS parameters should be used. If there are multiple packs in the system, then both individual pack messages (e.g. HVESP1, HVESP2 etc.) and system level messages (HVESS) may be required. | 2 bytes | 0.001 562 5 % per bit | 0 % | 0 to 100.398 437 5 % |  | % | 345 | SAEpc21 | Measured |  | 0.0015625 | 0 | 100.3984 | 16 | 16 | J1939DA | J1939DA | 2020-07-13 | 2020-12-01 | 2020-07-13 | FullDefinition | FullDefinition
|  |  |  | 64159 | High Voltage Energy Storage Pack 24 Configuration | HVESP24CFG | Configuration data for High Voltage Energy Storage Pack 24. Note that configuration data should not dynamically change during vehicle operation. | PDU2 | Page 0 | Fixed Extendable | 19 |  | 19 | Variable | Yes | On request | 6 |  | 11-12 | 11.1 | 17252 | HVESP24 Recommended Maximum Operating Temperature | Per the HVES manufacturer, this is the recommended maximum temperature for this High Voltage Energy Storage Pack instance operation. Operating above this value may damage HVES hardware, or compromise HVES life. This parameter is for one of multiple packs in an HVESS. If there is only one pack in the system, the HVESS parameters should be used. If there are multiple packs in the system, then both individual pack messages (e.g. HVESP1, HVESP2 etc.) and system level messages (HVESS) may be required. | 2 bytes | 0.031 25 °C per bit | -273 °C | -273 to 1 734.968 75 °C |  | °C | 68 | SAEtp02 | Measured |  | 0.03125 | -273 | 1734.9688 | 16 | 16 | J1939DA | J1939DA | 2020-07-13 | 2020-12-01 | 2020-07-13 | FullDefinition | FullDefinition
|  |  |  | 64159 | High Voltage Energy Storage Pack 24 Configuration | HVESP24CFG | Configuration data for High Voltage Energy Storage Pack 24. Note that configuration data should not dynamically change during vehicle operation. | PDU2 | Page 0 | Fixed Extendable | 19 |  | 19 | Variable | Yes | On request | 6 |  | 13-14 | 13.1 | 17253 | HVESP24 Recommended Minimum Operating Temperature | Per the HVES manufacturer, this is the recommended minimum temperature for this High Voltage Energy Storage Pack instance operation. Operating below this value may damage HVES hardware, or compromise HVES life. This parameter is for one of multiple packs in an HVESS. If there is only one pack in the system, the HVESS parameters should be used. If there are multiple packs in the system, then both individual pack messages (e.g. HVESP1, HVESP2 etc.) and system level messages (HVESS) may be required. | 2 bytes | 0.031 25 °C per bit | -273 °C | -273 to 1 734.968 75 °C |  | °C | 68 | SAEtp02 | Measured |  | 0.03125 | -273 | 1734.9688 | 16 | 16 | J1939DA | J1939DA | 2020-07-13 | 2020-12-01 | 2020-07-13 | FullDefinition | FullDefinition
|  |  |  | 64159 | High Voltage Energy Storage Pack 24 Configuration | HVESP24CFG | Configuration data for High Voltage Energy Storage Pack 24. Note that configuration data should not dynamically change during vehicle operation. | PDU2 | Page 0 | Fixed Extendable | 19 |  | 19 | Variable | Yes | On request | 6 |  | 15 | 15.1 | 17254 | HVESP24 Cell Maximum Voltage Limit | Per the HVES manufacturer, this is the maximum cell voltage for this High Voltage Energy Storage Pack instance operation. Operating above this value may damage HVES hardware, or compromise HVES life. This parameter is for one of multiple packs in an HVESS. If there is only one pack in the system, the HVESS parameters should be used. If there are multiple packs in the system, then both individual pack messages (e.g. HVESP1, HVESP2 etc.) and system level messages (HVESS) may be required. | 1 byte | 0.020 44 V per bit | 0 V | 0 to 5.11 V |  | V | 423 | SAEev09 | Measured |  | 0.02044 | 0 | 5.11 | 8 | 8 | J1939DA | J1939DA | 2020-07-13 | 2020-12-01 | 2020-07-13 | FullDefinition | FullDefinition
|  |  |  | 64159 | High Voltage Energy Storage Pack 24 Configuration | HVESP24CFG | Configuration data for High Voltage Energy Storage Pack 24. Note that configuration data should not dynamically change during vehicle operation. | PDU2 | Page 0 | Fixed Extendable | 19 |  | 19 | Variable | Yes | On request | 6 |  | 16 | 16.1 | 17255 | HVESP24 Cell Minimum Voltage Limit | Per the HVES manufacturer, this is the minimum cell voltage for this High Voltage Energy Storage Pack instance operation. Operating below this value may damage HVES hardware, or compromise HVES life. This parameter is for one of multiple packs in an HVESS. If there is only one pack in the system, the HVESS parameters should be used. If there are multiple packs in the system, then both individual pack messages (e.g. HVESP1, HVESP2 etc.) and system level messages (HVESS) may be required. | 1 byte | 0.020 44 V per bit | 0 V | 0 to 5.11 V |  | V | 423 | SAEev09 | Measured |  | 0.02044 | 0 | 5.11 | 8 | 8 | J1939DA | J1939DA | 2020-07-13 | 2020-12-01 | 2020-07-13 | FullDefinition | FullDefinition
|  |  |  | 64159 | High Voltage Energy Storage Pack 24 Configuration | HVESP24CFG | Configuration data for High Voltage Energy Storage Pack 24. Note that configuration data should not dynamically change during vehicle operation. | PDU2 | Page 0 | Fixed Extendable | 19 |  | 19 | Variable | Yes | On request | 6 |  | 17-19 | 17.1 | 17256 | HVESP24 Nominal Rated Capacity | Per the HVES manufacturer, this is the manufacturer's nominal rated capacity of this instance of the energy storage system. The rated capacity does not change over the life of the HVES. This parameter is for one of multiple packs in an HVESS. If there is only one pack in the system, the HVESS parameters should be used. If there are multiple packs in the system, then both individual pack messages (e.g. HVESP1, HVESP2 etc.) and system level messages (HVESS) may be required. | 3 bytes | 0.001 kWh per bit | 0 kWh | 0 to 16 449.535 kWh |  | kWh | 418 | SAEen04 | Measured |  | 0.001 | 0 | 16449.535 | 24 | 24 | J1939DA | J1939DA | 2020-12-01 | 2020-12-01 | 2020-07-13 | FullDefinition | FullDefinition
|  |  |  | 64160 | High Voltage Energy Storage Pack 25 History | HVESP25HIST | Historical data for High Voltage Energy Storage Pack 25. | PDU2 | Page 0 | Fixed Extendable | 19 |  | 19 |  | Yes | On request | 7 |  | 01 | 1.1 | 17383 | HVESP25 State of Health | This signal represents the expected remaining "Life" of this High Voltage Energy Storage Pack instance, in percent. Battery life is a manufacturer-specific measure of how well the energy storage system is functioning relative to its nominal (rated) and end (failed) states. This value should begin at 100%, and end at 0% when “no” energy is able to be put in or taken out. “No” could be absolute zero, or it could be some rated value of the pack. The pack supplier can develop their own algorithm to calculate this parameter, but in general it is a reverse Amp Hour Counter, reflecting the expected Amp Hours of energy throughput remaining in the Hybrid Battery. This parameter is for one of multiple packs in an HVESS. If there is only one pack in the system, the HVESS parameters should be used. If there are multiple packs in the system, then both individual pack messages (e.g. HVESP1, HVESP2 etc.) and system level messages (HVESS) may be required. | 1 byte | 0.4 % per bit | 0 % | 0 to 100 % |  | % | 44 | SAEpc03 | Measured |  | 0.4 | 0 | 100 | 8 | 8 | J1939DA | J1939DA | 2020-07-13 | 2020-07-13 | 2020-07-13 | FullDefinition | FullDefinition
|  |  |  | 64160 | High Voltage Energy Storage Pack 25 History | HVESP25HIST | Historical data for High Voltage Energy Storage Pack 25. | PDU2 | Page 0 | Fixed Extendable | 19 |  | 19 |  | Yes | On request | 7 |  | 02-03 | 2.1 | 17384 | HVESP25 Contactor Open Under Load Count | This signal represents the number of times the contactors inside this High Voltage Energy Storage Pack instance have opened while current is flowing through them. The current level (that determines if an opening event will be counted) shall be defined by the HVES manufacturer, but in general should be a current level at which the contactor life may be reduced if repeated cycles occur. This parameter is for one of multiple packs in an HVESS. If there is only one pack in the system, the HVESS parameters should be used. If there are multiple packs in the system, then both individual pack messages (e.g. HVESP1, HVESP2 etc.) and system level messages (HVESS) may be required. | 2 bytes | 1 count per bit | 0 count | 0 to 64 255 count |  | count | 12 | SAEct04 | Measured |  | 1 | 0 | 64255 | 16 | 16 | J1939DA | J1939DA | 2020-07-13 | 2020-07-13 | 2020-07-13 | FullDefinition | FullDefinition
|  |  |  | 64160 | High Voltage Energy Storage Pack 25 History | HVESP25HIST | Historical data for High Voltage Energy Storage Pack 25. | PDU2 | Page 0 | Fixed Extendable | 19 |  | 19 |  | Yes | On request | 7 |  | 04-07 | 4.1 | 17385 | HVESP25 Total Energy Throughput | The total energy throughput which has flowed through this High Voltage Energy Storage Pack instance. This parameter is the sum of the absolute values of the Energy into and out of this HVES instance. This parameter is for one of multiple packs in an HVESS. If there is only one pack in the system, the HVESS parameters should be used. If there are multiple packs in the system, then both individual pack messages (e.g. HVESP1, HVESP2 etc.) and system level messages (HVESS) may be required. | 4 bytes | 100 Watt-hour per bit | 0 Watt-hour | 0 to 421 108 121 500 Watt-hour |  | Watt-hour | 424 | SAEen05 | Measured |  | 100 | 0 | 421108121500 | 32 | 32 | J1939DA | J1939DA | 2020-07-13 | 2020-07-13 | 2020-07-13 | FullDefinition | FullDefinition
|  |  |  | 64160 | High Voltage Energy Storage Pack 25 History | HVESP25HIST | Historical data for High Voltage Energy Storage Pack 25. | PDU2 | Page 0 | Fixed Extendable | 19 |  | 19 |  | Yes | On request | 7 |  | 08-11 | 8.1 | 17386 | HVESP25 Total Accumulated Charge | The total accumulated amp hours which have flowed through this High Voltage Energy Storage Pack instance. This parameter is the sum of the absolute values of the Ampere hours into and out of this HVES instance. This parameter is for one of multiple packs in an HVESS. If there is only one pack in the system, the HVESS parameters should be used. If there are multiple packs in the system, then both individual pack messages (e.g. HVESP1, HVESP2 etc.) and system level messages (HVESS) may be required. | 4 bytes | 100 Ah per bit | 0 Ah | 0 to 421 108 121 500 Ah |  | Ah | 343 | SAEca03 | Measured |  | 100 | 0 | 421108121500 | 32 | 32 | J1939DA | J1939DA | 2020-07-13 | 2020-07-13 | 2020-07-13 | FullDefinition | FullDefinition
|  |  |  | 64160 | High Voltage Energy Storage Pack 25 History | HVESP25HIST | Historical data for High Voltage Energy Storage Pack 25. | PDU2 | Page 0 | Fixed Extendable | 19 |  | 19 |  | Yes | On request | 7 |  | 12-15 | 12.1 | 17387 | HVESP25 Total Lifetime Energy Input | The cumulative energy which has flowed into this High Voltage Energy Storage Pack instance over the lifetime of the battery pack. This parameter is the sum of the Energy into this HVES instance. This value is reset when the pack is replaced. For system level energy see SPN 13365 (HVESS Total Lifetime Energy Input). This parameter is for one of multiple packs in an HVESS. If there is only one pack in the system, the HVESS parameters should be used. If there are multiple packs in the system, then both individual pack messages (e.g. HVESP1, HVESP2 etc.) and system level messages (HVESS) may be required. | 4 bytes | 1 kWh per bit | 0 kWh | 0 to 4 211 081 215 kWh |  | kWh | 150 | SAEen01 | Measured |  | 1 | 0 | 4211081215 | 32 | 32 | J1939DA | J1939DA | 2020-07-13 | 2020-07-13 | 2020-07-13 | FullDefinition | FullDefinition
|  |  |  | 64160 | High Voltage Energy Storage Pack 25 History | HVESP25HIST | Historical data for High Voltage Energy Storage Pack 25. | PDU2 | Page 0 | Fixed Extendable | 19 |  | 19 |  | Yes | On request | 7 |  | 16-19 | 16.1 | 17388 | HVESP25 Total Lifetime Energy Output | The cumulative energy which has flowed out of this High Voltage Energy Storage Pack instance over the lifetime of the battery pack. This parameter is the sum of the Energy out of this HVES instance. This value is reset when the pack is replaced. For system level energy see SPN 13366 (HVESS Total Lifetime Energy Output). This parameter is for one of multiple packs in an HVESS. If there is only one pack in the system, the HVESS parameters should be used. If there are multiple packs in the system, then both individual pack messages (e.g. HVESP1, HVESP2 etc.) and system level messages (HVESS) may be required. | 4 bytes | 1 kWh per bit | 0 kWh | 0 to 4 211 081 215 kWh |  | kWh | 150 | SAEen01 | Measured |  | 1 | 0 | 4211081215 | 32 | 32 | J1939DA | J1939DA | 2020-07-13 | 2020-07-13 | 2020-07-13 | FullDefinition | FullDefinition
|  |  |  | 64161 | High Voltage Energy Storage Pack 25 Configuration | HVESP25CFG | Configuration data for High Voltage Energy Storage Pack 25. Note that configuration data should not dynamically change during vehicle operation. | PDU2 | Page 0 | Fixed Extendable | 19 |  | 19 | Variable | Yes | On request | 6 |  | 01-02 | 1.1 | 17389 | HVESP25 Nominal Voltage | Per the HVES manufacturer, this is the nominal operating voltage of this High Voltage Energy Storage Pack instance, e.g. “300V” or “600V”. This parameter is for one of multiple packs in an HVESS. If there is only one pack in the system, the HVESS parameters should be used. If there are multiple packs in the system, then both individual pack messages (e.g. HVESP1, HVESP2 etc.) and system level messages (HVESS) may be required. | 2 bytes | 0.05 V per bit | 0 V | 0 to 3 212.75 V |  | V | 80 | SAEev01 | Measured |  | 0.05 | 0 | 3212.75 | 16 | 16 | J1939DA | J1939DA | 2020-07-13 | 2020-12-01 | 2020-07-13 | FullDefinition | FullDefinition
|  |  |  | 64161 | High Voltage Energy Storage Pack 25 Configuration | HVESP25CFG | Configuration data for High Voltage Energy Storage Pack 25. Note that configuration data should not dynamically change during vehicle operation. | PDU2 | Page 0 | Fixed Extendable | 19 |  | 19 | Variable | Yes | On request | 6 |  | 03-04 | 3.1 | 17390 | HVESP25 Recommended Minimum Operating Voltage | Per the HVES manufacturer, this is the minimum recommended voltage level for this High Voltage Energy Storage Pack instance operation. Operating below this value may compromise HVES life. This parameter is for one of multiple packs in an HVESS. If there is only one pack in the system, the HVESS parameters should be used. If there are multiple packs in the system, then both individual pack messages (e.g. HVESP1, HVESP2 etc.) and system level messages (HVESS) may be required. | 2 bytes | 0.05 V per bit | 0 V | 0 to 3 212.75 V |  | V | 80 | SAEev01 | Measured |  | 0.05 | 0 | 3212.75 | 16 | 16 | J1939DA | J1939DA | 2020-07-13 | 2020-12-01 | 2020-07-13 | FullDefinition | FullDefinition
|  |  |  | 64161 | High Voltage Energy Storage Pack 25 Configuration | HVESP25CFG | Configuration data for High Voltage Energy Storage Pack 25. Note that configuration data should not dynamically change during vehicle operation. | PDU2 | Page 0 | Fixed Extendable | 19 |  | 19 | Variable | Yes | On request | 6 |  | 05-06 | 5.1 | 17391 | HVESP25 Recommended Maximum Operating Voltage | Per the HVES manufacturer, this is the maximum recommended voltage level for this High Voltage Energy Storage Pack instance operation. Operating above this value may compromise HVES life. This parameter is for one of multiple packs in an HVESS. If there is only one pack in the system, the HVESS parameters should be used. If there are multiple packs in the system, then both individual pack messages (e.g. HVESP1, HVESP2 etc.) and system level messages (HVESS) may be required. | 2 bytes | 0.05 V per bit | 0 V | 0 to 3 212.75 V |  | V | 80 | SAEev01 | Measured |  | 0.05 | 0 | 3212.75 | 16 | 16 | J1939DA | J1939DA | 2020-07-13 | 2020-12-01 | 2020-07-13 | FullDefinition | FullDefinition
|  |  |  | 64161 | High Voltage Energy Storage Pack 25 Configuration | HVESP25CFG | Configuration data for High Voltage Energy Storage Pack 25. Note that configuration data should not dynamically change during vehicle operation. | PDU2 | Page 0 | Fixed Extendable | 19 |  | 19 | Variable | Yes | On request | 6 |  | 07-08 | 7.1 | 17392 | HVESP25 Recommended Minimum State Of Charge | Per the HVES manufacturer, this is the recommended minimum state of charge for this High Voltage Energy Storage Pack instance operation. Operating below this value may compromise HVES life. This parameter is for one of multiple packs in an HVESS. If there is only one pack in the system, the HVESS parameters should be used. If there are multiple packs in the system, then both individual pack messages (e.g. HVESP1, HVESP2 etc.) and system level messages (HVESS) may be required. | 2 bytes | 0.001 562 5 % per bit | 0 % | 0 to 100.398 437 5 % |  | % | 345 | SAEpc21 | Measured |  | 0.0015625 | 0 | 100.3984 | 16 | 16 | J1939DA | J1939DA | 2020-07-13 | 2020-12-01 | 2020-07-13 | FullDefinition | FullDefinition
|  |  |  | 64161 | High Voltage Energy Storage Pack 25 Configuration | HVESP25CFG | Configuration data for High Voltage Energy Storage Pack 25. Note that configuration data should not dynamically change during vehicle operation. | PDU2 | Page 0 | Fixed Extendable | 19 |  | 19 | Variable | Yes | On request | 6 |  | 09-10 | 9.1 | 17393 | HVESP25 Recommended Maximum State Of Charge | Per the HVES manufacturer, this is the recommended maximum state of charge for this High Voltage Energy Storage Pack instance operation. Operating above this value may compromise HVES life. This parameter is for one of multiple packs in an HVESS. If there is only one pack in the system, the HVESS parameters should be used. If there are multiple packs in the system, then both individual pack messages (e.g. HVESP1, HVESP2 etc.) and system level messages (HVESS) may be required. | 2 bytes | 0.001 562 5 % per bit | 0 % | 0 to 100.398 437 5 % |  | % | 345 | SAEpc21 | Measured |  | 0.0015625 | 0 | 100.3984 | 16 | 16 | J1939DA | J1939DA | 2020-07-13 | 2020-12-01 | 2020-07-13 | FullDefinition | FullDefinition
|  |  |  | 64161 | High Voltage Energy Storage Pack 25 Configuration | HVESP25CFG | Configuration data for High Voltage Energy Storage Pack 25. Note that configuration data should not dynamically change during vehicle operation. | PDU2 | Page 0 | Fixed Extendable | 19 |  | 19 | Variable | Yes | On request | 6 |  | 11-12 | 11.1 | 17394 | HVESP25 Recommended Maximum Operating Temperature | Per the HVES manufacturer, this is the recommended maximum temperature for this High Voltage Energy Storage Pack instance operation. Operating above this value may damage HVES hardware, or compromise HVES life. This parameter is for one of multiple packs in an HVESS. If there is only one pack in the system, the HVESS parameters should be used. If there are multiple packs in the system, then both individual pack messages (e.g. HVESP1, HVESP2 etc.) and system level messages (HVESS) may be required. | 2 bytes | 0.031 25 °C per bit | -273 °C | -273 to 1 734.968 75 °C |  | °C | 68 | SAEtp02 | Measured |  | 0.03125 | -273 | 1734.9688 | 16 | 16 | J1939DA | J1939DA | 2020-07-13 | 2020-12-01 | 2020-07-13 | FullDefinition | FullDefinition
|  |  |  | 64161 | High Voltage Energy Storage Pack 25 Configuration | HVESP25CFG | Configuration data for High Voltage Energy Storage Pack 25. Note that configuration data should not dynamically change during vehicle operation. | PDU2 | Page 0 | Fixed Extendable | 19 |  | 19 | Variable | Yes | On request | 6 |  | 13-14 | 13.1 | 17395 | HVESP25 Recommended Minimum Operating Temperature | Per the HVES manufacturer, this is the recommended minimum temperature for this High Voltage Energy Storage Pack instance operation. Operating below this value may damage HVES hardware, or compromise HVES life. This parameter is for one of multiple packs in an HVESS. If there is only one pack in the system, the HVESS parameters should be used. If there are multiple packs in the system, then both individual pack messages (e.g. HVESP1, HVESP2 etc.) and system level messages (HVESS) may be required. | 2 bytes | 0.031 25 °C per bit | -273 °C | -273 to 1 734.968 75 °C |  | °C | 68 | SAEtp02 | Measured |  | 0.03125 | -273 | 1734.9688 | 16 | 16 | J1939DA | J1939DA | 2020-07-13 | 2020-12-01 | 2020-07-13 | FullDefinition | FullDefinition
|  |  |  | 64161 | High Voltage Energy Storage Pack 25 Configuration | HVESP25CFG | Configuration data for High Voltage Energy Storage Pack 25. Note that configuration data should not dynamically change during vehicle operation. | PDU2 | Page 0 | Fixed Extendable | 19 |  | 19 | Variable | Yes | On request | 6 |  | 15 | 15.1 | 17396 | HVESP25 Cell Maximum Voltage Limit | Per the HVES manufacturer, this is the maximum cell voltage for this High Voltage Energy Storage Pack instance operation. Operating above this value may damage HVES hardware, or compromise HVES life. This parameter is for one of multiple packs in an HVESS. If there is only one pack in the system, the HVESS parameters should be used. If there are multiple packs in the system, then both individual pack messages (e.g. HVESP1, HVESP2 etc.) and system level messages (HVESS) may be required. | 1 byte | 0.020 44 V per bit | 0 V | 0 to 5.11 V |  | V | 423 | SAEev09 | Measured |  | 0.02044 | 0 | 5.11 | 8 | 8 | J1939DA | J1939DA | 2020-07-13 | 2020-12-01 | 2020-07-13 | FullDefinition | FullDefinition
|  |  |  | 64161 | High Voltage Energy Storage Pack 25 Configuration | HVESP25CFG | Configuration data for High Voltage Energy Storage Pack 25. Note that configuration data should not dynamically change during vehicle operation. | PDU2 | Page 0 | Fixed Extendable | 19 |  | 19 | Variable | Yes | On request | 6 |  | 16 | 16.1 | 17397 | HVESP25 Cell Minimum Voltage Limit | Per the HVES manufacturer, this is the minimum cell voltage for this High Voltage Energy Storage Pack instance operation. Operating below this value may damage HVES hardware, or compromise HVES life. This parameter is for one of multiple packs in an HVESS. If there is only one pack in the system, the HVESS parameters should be used. If there are multiple packs in the system, then both individual pack messages (e.g. HVESP1, HVESP2 etc.) and system level messages (HVESS) may be required. | 1 byte | 0.020 44 V per bit | 0 V | 0 to 5.11 V |  | V | 423 | SAEev09 | Measured |  | 0.02044 | 0 | 5.11 | 8 | 8 | J1939DA | J1939DA | 2020-07-13 | 2020-12-01 | 2020-07-13 | FullDefinition | FullDefinition
|  |  |  | 64161 | High Voltage Energy Storage Pack 25 Configuration | HVESP25CFG | Configuration data for High Voltage Energy Storage Pack 25. Note that configuration data should not dynamically change during vehicle operation. | PDU2 | Page 0 | Fixed Extendable | 19 |  | 19 | Variable | Yes | On request | 6 |  | 17-19 | 17.1 | 17398 | HVESP25 Nominal Rated Capacity | Per the HVES manufacturer, this is the manufacturer's nominal rated capacity of this instance of the energy storage system. The rated capacity does not change over the life of the HVES. This parameter is for one of multiple packs in an HVESS. If there is only one pack in the system, the HVESS parameters should be used. If there are multiple packs in the system, then both individual pack messages (e.g. HVESP1, HVESP2 etc.) and system level messages (HVESS) may be required. | 3 bytes | 0.001 kWh per bit | 0 kWh | 0 to 16 449.535 kWh |  | kWh | 418 | SAEen04 | Measured |  | 0.001 | 0 | 16449.535 | 24 | 24 | J1939DA | J1939DA | 2020-12-01 | 2020-12-01 | 2020-07-13 | FullDefinition | FullDefinition
|  |  |  | 64162 | High Voltage Energy Storage Pack 26 History | HVESP26HIST | Historical data for High Voltage Energy Storage Pack 26. | PDU2 | Page 0 | Fixed Extendable | 19 |  | 19 |  | Yes | On request | 7 |  | 01 | 1.1 | 17525 | HVESP26 State of Health | This signal represents the expected remaining "Life" of this High Voltage Energy Storage Pack instance, in percent. Battery life is a manufacturer-specific measure of how well the energy storage system is functioning relative to its nominal (rated) and end (failed) states. This value should begin at 100%, and end at 0% when “no” energy is able to be put in or taken out. “No” could be absolute zero, or it could be some rated value of the pack. The pack supplier can develop their own algorithm to calculate this parameter, but in general it is a reverse Amp Hour Counter, reflecting the expected Amp Hours of energy throughput remaining in the Hybrid Battery. This parameter is for one of multiple packs in an HVESS. If there is only one pack in the system, the HVESS parameters should be used. If there are multiple packs in the system, then both individual pack messages (e.g. HVESP1, HVESP2 etc.) and system level messages (HVESS) may be required. | 1 byte | 0.4 % per bit | 0 % | 0 to 100 % |  | % | 44 | SAEpc03 | Measured |  | 0.4 | 0 | 100 | 8 | 8 | J1939DA | J1939DA | 2020-07-13 | 2020-07-13 | 2020-07-13 | FullDefinition | FullDefinition
|  |  |  | 64162 | High Voltage Energy Storage Pack 26 History | HVESP26HIST | Historical data for High Voltage Energy Storage Pack 26. | PDU2 | Page 0 | Fixed Extendable | 19 |  | 19 |  | Yes | On request | 7 |  | 02-03 | 2.1 | 17526 | HVESP26 Contactor Open Under Load Count | This signal represents the number of times the contactors inside this High Voltage Energy Storage Pack instance have opened while current is flowing through them. The current level (that determines if an opening event will be counted) shall be defined by the HVES manufacturer, but in general should be a current level at which the contactor life may be reduced if repeated cycles occur. This parameter is for one of multiple packs in an HVESS. If there is only one pack in the system, the HVESS parameters should be used. If there are multiple packs in the system, then both individual pack messages (e.g. HVESP1, HVESP2 etc.) and system level messages (HVESS) may be required. | 2 bytes | 1 count per bit | 0 count | 0 to 64 255 count |  | count | 12 | SAEct04 | Measured |  | 1 | 0 | 64255 | 16 | 16 | J1939DA | J1939DA | 2020-07-13 | 2020-07-13 | 2020-07-13 | FullDefinition | FullDefinition
|  |  |  | 64162 | High Voltage Energy Storage Pack 26 History | HVESP26HIST | Historical data for High Voltage Energy Storage Pack 26. | PDU2 | Page 0 | Fixed Extendable | 19 |  | 19 |  | Yes | On request | 7 |  | 04-07 | 4.1 | 17527 | HVESP26 Total Energy Throughput | The total energy throughput which has flowed through this High Voltage Energy Storage Pack instance. This parameter is the sum of the absolute values of the Energy into and out of this HVES instance. This parameter is for one of multiple packs in an HVESS. If there is only one pack in the system, the HVESS parameters should be used. If there are multiple packs in the system, then both individual pack messages (e.g. HVESP1, HVESP2 etc.) and system level messages (HVESS) may be required. | 4 bytes | 100 Watt-hour per bit | 0 Watt-hour | 0 to 421 108 121 500 Watt-hour |  | Watt-hour | 424 | SAEen05 | Measured |  | 100 | 0 | 421108121500 | 32 | 32 | J1939DA | J1939DA | 2020-07-13 | 2020-07-13 | 2020-07-13 | FullDefinition | FullDefinition
|  |  |  | 64162 | High Voltage Energy Storage Pack 26 History | HVESP26HIST | Historical data for High Voltage Energy Storage Pack 26. | PDU2 | Page 0 | Fixed Extendable | 19 |  | 19 |  | Yes | On request | 7 |  | 08-11 | 8.1 | 17528 | HVESP26 Total Accumulated Charge | The total accumulated amp hours which have flowed through this High Voltage Energy Storage Pack instance. This parameter is the sum of the absolute values of the Ampere hours into and out of this HVES instance. This parameter is for one of multiple packs in an HVESS. If there is only one pack in the system, the HVESS parameters should be used. If there are multiple packs in the system, then both individual pack messages (e.g. HVESP1, HVESP2 etc.) and system level messages (HVESS) may be required. | 4 bytes | 100 Ah per bit | 0 Ah | 0 to 421 108 121 500 Ah |  | Ah | 343 | SAEca03 | Measured |  | 100 | 0 | 421108121500 | 32 | 32 | J1939DA | J1939DA | 2020-07-13 | 2020-07-13 | 2020-07-13 | FullDefinition | FullDefinition
|  |  |  | 64162 | High Voltage Energy Storage Pack 26 History | HVESP26HIST | Historical data for High Voltage Energy Storage Pack 26. | PDU2 | Page 0 | Fixed Extendable | 19 |  | 19 |  | Yes | On request | 7 |  | 12-15 | 12.1 | 17529 | HVESP26 Total Lifetime Energy Input | The cumulative energy which has flowed into this High Voltage Energy Storage Pack instance over the lifetime of the battery pack. This parameter is the sum of the Energy into this HVES instance. This value is reset when the pack is replaced. For system level energy see SPN 13365 (HVESS Total Lifetime Energy Input). This parameter is for one of multiple packs in an HVESS. If there is only one pack in the system, the HVESS parameters should be used. If there are multiple packs in the system, then both individual pack messages (e.g. HVESP1, HVESP2 etc.) and system level messages (HVESS) may be required. | 4 bytes | 1 kWh per bit | 0 kWh | 0 to 4 211 081 215 kWh |  | kWh | 150 | SAEen01 | Measured |  | 1 | 0 | 4211081215 | 32 | 32 | J1939DA | J1939DA | 2020-07-13 | 2020-07-13 | 2020-07-13 | FullDefinition | FullDefinition
|  |  |  | 64162 | High Voltage Energy Storage Pack 26 History | HVESP26HIST | Historical data for High Voltage Energy Storage Pack 26. | PDU2 | Page 0 | Fixed Extendable | 19 |  | 19 |  | Yes | On request | 7 |  | 16-19 | 16.1 | 17530 | HVESP26 Total Lifetime Energy Output | The cumulative energy which has flowed out of this High Voltage Energy Storage Pack instance over the lifetime of the battery pack. This parameter is the sum of the Energy out of this HVES instance. This value is reset when the pack is replaced. For system level energy see SPN 13366 (HVESS Total Lifetime Energy Output). This parameter is for one of multiple packs in an HVESS. If there is only one pack in the system, the HVESS parameters should be used. If there are multiple packs in the system, then both individual pack messages (e.g. HVESP1, HVESP2 etc.) and system level messages (HVESS) may be required. | 4 bytes | 1 kWh per bit | 0 kWh | 0 to 4 211 081 215 kWh |  | kWh | 150 | SAEen01 | Measured |  | 1 | 0 | 4211081215 | 32 | 32 | J1939DA | J1939DA | 2020-07-13 | 2020-07-13 | 2020-07-13 | FullDefinition | FullDefinition
|  |  |  | 64163 | High Voltage Energy Storage Pack 26 Configuration | HVESP26CFG | Configuration data for High Voltage Energy Storage Pack 26. Note that configuration data should not dynamically change during vehicle operation. | PDU2 | Page 0 | Fixed Extendable | 19 |  | 19 | Variable | Yes | On request | 6 |  | 01-02 | 1.1 | 17531 | HVESP26 Nominal Voltage | Per the HVES manufacturer, this is the nominal operating voltage of this High Voltage Energy Storage Pack instance, e.g. “300V” or “600V”. This parameter is for one of multiple packs in an HVESS. If there is only one pack in the system, the HVESS parameters should be used. If there are multiple packs in the system, then both individual pack messages (e.g. HVESP1, HVESP2 etc.) and system level messages (HVESS) may be required. | 2 bytes | 0.05 V per bit | 0 V | 0 to 3 212.75 V |  | V | 80 | SAEev01 | Measured |  | 0.05 | 0 | 3212.75 | 16 | 16 | J1939DA | J1939DA | 2020-07-13 | 2020-12-01 | 2020-07-13 | FullDefinition | FullDefinition
|  |  |  | 64163 | High Voltage Energy Storage Pack 26 Configuration | HVESP26CFG | Configuration data for High Voltage Energy Storage Pack 26. Note that configuration data should not dynamically change during vehicle operation. | PDU2 | Page 0 | Fixed Extendable | 19 |  | 19 | Variable | Yes | On request | 6 |  | 03-04 | 3.1 | 17532 | HVESP26 Recommended Minimum Operating Voltage | Per the HVES manufacturer, this is the minimum recommended voltage level for this High Voltage Energy Storage Pack instance operation. Operating below this value may compromise HVES life. This parameter is for one of multiple packs in an HVESS. If there is only one pack in the system, the HVESS parameters should be used. If there are multiple packs in the system, then both individual pack messages (e.g. HVESP1, HVESP2 etc.) and system level messages (HVESS) may be required. | 2 bytes | 0.05 V per bit | 0 V | 0 to 3 212.75 V |  | V | 80 | SAEev01 | Measured |  | 0.05 | 0 | 3212.75 | 16 | 16 | J1939DA | J1939DA | 2020-07-13 | 2020-12-01 | 2020-07-13 | FullDefinition | FullDefinition
|  |  |  | 64163 | High Voltage Energy Storage Pack 26 Configuration | HVESP26CFG | Configuration data for High Voltage Energy Storage Pack 26. Note that configuration data should not dynamically change during vehicle operation. | PDU2 | Page 0 | Fixed Extendable | 19 |  | 19 | Variable | Yes | On request | 6 |  | 05-06 | 5.1 | 17533 | HVESP26 Recommended Maximum Operating Voltage | Per the HVES manufacturer, this is the maximum recommended voltage level for this High Voltage Energy Storage Pack instance operation. Operating above this value may compromise HVES life. This parameter is for one of multiple packs in an HVESS. If there is only one pack in the system, the HVESS parameters should be used. If there are multiple packs in the system, then both individual pack messages (e.g. HVESP1, HVESP2 etc.) and system level messages (HVESS) may be required. | 2 bytes | 0.05 V per bit | 0 V | 0 to 3 212.75 V |  | V | 80 | SAEev01 | Measured |  | 0.05 | 0 | 3212.75 | 16 | 16 | J1939DA | J1939DA | 2020-07-13 | 2020-12-01 | 2020-07-13 | FullDefinition | FullDefinition
|  |  |  | 64163 | High Voltage Energy Storage Pack 26 Configuration | HVESP26CFG | Configuration data for High Voltage Energy Storage Pack 26. Note that configuration data should not dynamically change during vehicle operation. | PDU2 | Page 0 | Fixed Extendable | 19 |  | 19 | Variable | Yes | On request | 6 |  | 07-08 | 7.1 | 17534 | HVESP26 Recommended Minimum State Of Charge | Per the HVES manufacturer, this is the recommended minimum state of charge for this High Voltage Energy Storage Pack instance operation. Operating below this value may compromise HVES life. This parameter is for one of multiple packs in an HVESS. If there is only one pack in the system, the HVESS parameters should be used. If there are multiple packs in the system, then both individual pack messages (e.g. HVESP1, HVESP2 etc.) and system level messages (HVESS) may be required. | 2 bytes | 0.001 562 5 % per bit | 0 % | 0 to 100.398 437 5 % |  | % | 345 | SAEpc21 | Measured |  | 0.0015625 | 0 | 100.3984 | 16 | 16 | J1939DA | J1939DA | 2020-07-13 | 2020-12-01 | 2020-07-13 | FullDefinition | FullDefinition
|  |  |  | 64163 | High Voltage Energy Storage Pack 26 Configuration | HVESP26CFG | Configuration data for High Voltage Energy Storage Pack 26. Note that configuration data should not dynamically change during vehicle operation. | PDU2 | Page 0 | Fixed Extendable | 19 |  | 19 | Variable | Yes | On request | 6 |  | 09-10 | 9.1 | 17535 | HVESP26 Recommended Maximum State Of Charge | Per the HVES manufacturer, this is the recommended maximum state of charge for this High Voltage Energy Storage Pack instance operation. Operating above this value may compromise HVES life. This parameter is for one of multiple packs in an HVESS. If there is only one pack in the system, the HVESS parameters should be used. If there are multiple packs in the system, then both individual pack messages (e.g. HVESP1, HVESP2 etc.) and system level messages (HVESS) may be required. | 2 bytes | 0.001 562 5 % per bit | 0 % | 0 to 100.398 437 5 % |  | % | 345 | SAEpc21 | Measured |  | 0.0015625 | 0 | 100.3984 | 16 | 16 | J1939DA | J1939DA | 2020-07-13 | 2020-12-01 | 2020-07-13 | FullDefinition | FullDefinition
|  |  |  | 64163 | High Voltage Energy Storage Pack 26 Configuration | HVESP26CFG | Configuration data for High Voltage Energy Storage Pack 26. Note that configuration data should not dynamically change during vehicle operation. | PDU2 | Page 0 | Fixed Extendable | 19 |  | 19 | Variable | Yes | On request | 6 |  | 11-12 | 11.1 | 17536 | HVESP26 Recommended Maximum Operating Temperature | Per the HVES manufacturer, this is the recommended maximum temperature for this High Voltage Energy Storage Pack instance operation. Operating above this value may damage HVES hardware, or compromise HVES life. This parameter is for one of multiple packs in an HVESS. If there is only one pack in the system, the HVESS parameters should be used. If there are multiple packs in the system, then both individual pack messages (e.g. HVESP1, HVESP2 etc.) and system level messages (HVESS) may be required. | 2 bytes | 0.031 25 °C per bit | -273 °C | -273 to 1 734.968 75 °C |  | °C | 68 | SAEtp02 | Measured |  | 0.03125 | -273 | 1734.9688 | 16 | 16 | J1939DA | J1939DA | 2020-07-13 | 2020-12-01 | 2020-07-13 | FullDefinition | FullDefinition
|  |  |  | 64163 | High Voltage Energy Storage Pack 26 Configuration | HVESP26CFG | Configuration data for High Voltage Energy Storage Pack 26. Note that configuration data should not dynamically change during vehicle operation. | PDU2 | Page 0 | Fixed Extendable | 19 |  | 19 | Variable | Yes | On request | 6 |  | 13-14 | 13.1 | 17537 | HVESP26 Recommended Minimum Operating Temperature | Per the HVES manufacturer, this is the recommended minimum temperature for this High Voltage Energy Storage Pack instance operation. Operating below this value may damage HVES hardware, or compromise HVES life. This parameter is for one of multiple packs in an HVESS. If there is only one pack in the system, the HVESS parameters should be used. If there are multiple packs in the system, then both individual pack messages (e.g. HVESP1, HVESP2 etc.) and system level messages (HVESS) may be required. | 2 bytes | 0.031 25 °C per bit | -273 °C | -273 to 1 734.968 75 °C |  | °C | 68 | SAEtp02 | Measured |  | 0.03125 | -273 | 1734.9688 | 16 | 16 | J1939DA | J1939DA | 2020-07-13 | 2020-12-01 | 2020-07-13 | FullDefinition | FullDefinition
|  |  |  | 64163 | High Voltage Energy Storage Pack 26 Configuration | HVESP26CFG | Configuration data for High Voltage Energy Storage Pack 26. Note that configuration data should not dynamically change during vehicle operation. | PDU2 | Page 0 | Fixed Extendable | 19 |  | 19 | Variable | Yes | On request | 6 |  | 15 | 15.1 | 17538 | HVESP26 Cell Maximum Voltage Limit | Per the HVES manufacturer, this is the maximum cell voltage for this High Voltage Energy Storage Pack instance operation. Operating above this value may damage HVES hardware, or compromise HVES life. This parameter is for one of multiple packs in an HVESS. If there is only one pack in the system, the HVESS parameters should be used. If there are multiple packs in the system, then both individual pack messages (e.g. HVESP1, HVESP2 etc.) and system level messages (HVESS) may be required. | 1 byte | 0.020 44 V per bit | 0 V | 0 to 5.11 V |  | V | 423 | SAEev09 | Measured |  | 0.02044 | 0 | 5.11 | 8 | 8 | J1939DA | J1939DA | 2020-07-13 | 2020-12-01 | 2020-07-13 | FullDefinition | FullDefinition
|  |  |  | 64163 | High Voltage Energy Storage Pack 26 Configuration | HVESP26CFG | Configuration data for High Voltage Energy Storage Pack 26. Note that configuration data should not dynamically change during vehicle operation. | PDU2 | Page 0 | Fixed Extendable | 19 |  | 19 | Variable | Yes | On request | 6 |  | 16 | 16.1 | 17539 | HVESP26 Cell Minimum Voltage Limit | Per the HVES manufacturer, this is the minimum cell voltage for this High Voltage Energy Storage Pack instance operation. Operating below this value may damage HVES hardware, or compromise HVES life. This parameter is for one of multiple packs in an HVESS. If there is only one pack in the system, the HVESS parameters should be used. If there are multiple packs in the system, then both individual pack messages (e.g. HVESP1, HVESP2 etc.) and system level messages (HVESS) may be required. | 1 byte | 0.020 44 V per bit | 0 V | 0 to 5.11 V |  | V | 423 | SAEev09 | Measured |  | 0.02044 | 0 | 5.11 | 8 | 8 | J1939DA | J1939DA | 2020-07-13 | 2020-12-01 | 2020-07-13 | FullDefinition | FullDefinition
|  |  |  | 64163 | High Voltage Energy Storage Pack 26 Configuration | HVESP26CFG | Configuration data for High Voltage Energy Storage Pack 26. Note that configuration data should not dynamically change during vehicle operation. | PDU2 | Page 0 | Fixed Extendable | 19 |  | 19 | Variable | Yes | On request | 6 |  | 17-19 | 17.1 | 17540 | HVESP26 Nominal Rated Capacity | Per the HVES manufacturer, this is the manufacturer's nominal rated capacity of this instance of the energy storage system. The rated capacity does not change over the life of the HVES. This parameter is for one of multiple packs in an HVESS. If there is only one pack in the system, the HVESS parameters should be used. If there are multiple packs in the system, then both individual pack messages (e.g. HVESP1, HVESP2 etc.) and system level messages (HVESS) may be required. | 3 bytes | 0.001 kWh per bit | 0 kWh | 0 to 16 449.535 kWh |  | kWh | 418 | SAEen04 | Measured |  | 0.001 | 0 | 16449.535 | 24 | 24 | J1939DA | J1939DA | 2020-12-01 | 2020-12-01 | 2020-07-13 | FullDefinition | FullDefinition
|  |  |  | 64164 | Automated Driving System Control 2 | ADSC2 | Sent by the automated driving system. | PDU2 | Page 0 | Fixed | 8 |  | 3 | 8 | No | 100 ms | 6 |  | 1-2 | 1.1 | 15248 | ADS Vehicle Speed Control Command | Indicates the desired vehicle speed as commanded by the automated driving system (ADS). ADS Vehicle Speed Control Command shall only be honored when ADS Vehicle Speed Control Consent (SPN 15247) is set to 01b. Note: 0xFB00 denotes no vehicle speed is being commanded. This SPN will have priority over Cruise Control Set Switch (SPN 599) and Cruise Control Set Command(SPN 9843). | 2 bytes | 0.003 906 25 km/h per bit | 0 km/h | 0 to 250.996 093 75 km/h |  | km/h | 71 | SAEvl02 | Measured |  | 0.0039062 | 0 | 250.9961 | 16 | 16 | J1939DA | J1939DA | 2020-05-07 | 2020-05-07 | 2020-05-07 | FullDefinition | FullDefinition
|  |  |  | 64164 | Automated Driving System Control 2 | ADSC2 | Sent by the automated driving system. | PDU2 | Page 0 | Fixed | 8 |  | 3 | 8 | No | 100 ms | 6 |  | 3.1 | 3.1 | 20869 | ADS Vehicle Speed Control Command Priority | This parameter is the priority of the ADS Vehicle Speed Control Command (SPN 15248). The recipient will honor the ADS Vehicle Speed Control Command with the highest priority when multiple ADSC2 messages are received. If multiple devices are sent with same priority, the device that was previously in control before the priorities are the same shall be honored. It is not required to use the same priority during the entire function. For example: If there are two devices sending this message in the network, then one device is recommended to have the sixth highest priority and the second device should have the lowest priority. The second device should use a higher priority than the first device if it determines it needs to be in control. 0 = Highest priority 1 = Second highest priority 2 = Third highest priority 3 = Fourth highest priority 4 = Fifth highest priority 5 = Sixth highest priority 6 = Lowest priority 7 = Not Supported Note: In the case of multiple automated driving systems (ADS) being deployed on a vehicle to provide redundancy and enhanced reliability, the powertrain systems need a method to determine which system to heed in the failure mode scenario when multiple units are commanding the powertrain to achieve a desired vehicle speed (PGN 64164) but those commands differ. For example, redundant systems could communicate with each other and resolve which unit shall command the speed control and only one unit at a time will ever issue vehicle speed commands to the powertrain. However, if the secondary unit is providing a monitoring function and the primary ADS unit is still sending speed commands which the secondary unit determines are in error and need to be overridden, then the powertrain needs a method to know the watchdog desires to exert and take control. Assigning priorities based only upon source addresses alone may not convey the need for the powertrain to ignore the primary unit and heed a command from the secondary unit instead. Further relying on source addresses alone has implications during recovery phases transferring control from a secondary back to a primary unit. A new priority SPN can facilitate a more controlled restoration to the primary ADS once stable primary operation has been re-established. It is envisioned that ADS controllers would always use the lowest priority to accomplish the control function. It is envisioned that redundant ADS units would coordinate and not issue concurrent speed commands. It is likely that redundant ADS units would coordinate and not issue concurrent speed commands. However, in failure mitigation scenarios when concurrent commands may be required, those commands would not have the same priorities and the powertrain would heed the higher priority command. Lastly, a priority parameter provides the maximum system configuration flexibility allowing for multiple redundancies and facilitates a dynamic reassignment of the primary and secondary functions between multiple controllers as conditions may dictate. It is requested this be at least a 3 bit priority status to provide ample flexibility for redundant systems. | 3 bits | 8 states | 0 | 0 to 7 |  |  | 88 | SAEbs03 | Status |  | 1 | 0 | 7 | 3 | 3 | J1939DA | J1939DA | 2020-11-14 | 2020-05-07 | 2020-11-12 | FullDefinition | FullDefinition
|  |  |  | 64165 | Dual Fuel Mode 3 | DFM3 | Engine Dual Fuel Mode parameters | PDU2 | Page 0 | Fixed | 8 |  | 4 | 8 | No | 1 s | 6 |  | 1-2 | 1.1 | 15231 | Blended Dual Fuel Mode Estimated Instantaneous Fuel Savings Rate | Estimated instantaneous fuel savings rate while operating in blended dual fuel mode. This is in comparison to operating in diesel only mode. | 2 bytes | 0.05 l/h per bit | 0 l/h | 0 to 3 212.75 l/h |  | l/h | 42 | SAEfl01 | Measured |  | 0.05 | 0 | 3212.75 | 16 | 16 | J1939DA | J1939DA | 2020-02-13 | 2020-02-13 | 2020-02-13 | FullDefinition | FullDefinition
|  |  |  | 64165 | Dual Fuel Mode 3 | DFM3 | Engine Dual Fuel Mode parameters | PDU2 | Page 0 | Fixed | 8 |  | 4 | 8 | No | 1 s | 6 |  | 3.1 | 3.1 | 21143 | Blended Dual Fuel Mode Operating Status | Indicates the current blended dual fuel mode operating state. 0000b = Disabled by Configuration 0001b = Operator Disabled 0010b = Automatically Disabled and Locked 0011b = Temporarily Disabled Due to Current Conditions 0100b = Pending 0101b = Active 0110b = Reserved 0111b = Reserved 1000b = Reserved 1001b = Reserved 1010b = Reserved 1011b = Reserved 1100b = Reserved 1101b = Reserved 1110b = Error 1111b = Not Available | 4 bits | 16 states | 0 | 0 to 15 |  |  | 89 | SAEbs04 | Status |  | 1 | 0 | 15 | 4 | 4 | J1939DA | J1939DA | 2021-05-06 | 2020-02-13 | 2021-05-06 | FullDefinition | FullDefinition
|  |  |  | 64165 | Dual Fuel Mode 3 | DFM3 | Engine Dual Fuel Mode parameters | PDU2 | Page 0 | Fixed | 8 |  | 4 | 8 | No | 1 s | 6 |  | 4 | 4.1 | 21144 | Blended Dual Fuel Mode Status Reason | Indicates the current status reason of the blended dual fuel mode while the engine is operating. 00000000b = Not Requested 00000001b = Diagnostic Trouble Code Active 00000010b = Engine Speed Too Low 00000011b = Engine Speed Too High 00000100b = Engine Load Too Low 00000101b = Engine Load Too High 00000110b = Coolant Temperature Too Low 00000111b = Coolant Temperature Too High 00001000b = Intake Manifold Air Temperature Too Low 00001001b = Intake Manifold Air Temperature Too High 00001010b = Gas System Pressure Too Low 00001011b = Gas System Pressure Too High 00001100b = Gas System Temperature Too Low 00001101b = Gas System Temperature Too High 00001110b = Engine Cylinder Cut-Out Mode Active 00001111b = Aftertreatment Temperature Threshold Not Met 00010000b = Engine System Protection Active 00010001b = Gaseous Fuel Energy Content Too High 00010010b = Gas Blending System Abnormal 00010011b = Aftertreatment Warm Up In Progress 00010100b = Gas System Leak Check In Progress 00010101b = Engine Operating Time Too Low 00010110b = Engine Under Acceleration 00010111b = Gas Blending At Target 00011000b = Gas Blending Normal Below Target 00011001b = Gas Blending Normal Above Target 00011010b = Reserved 00011011b = Reserved 00011100b = Reserved 00011101b = Reserved 00011110b = Reserved 00011111b = Reserved 00100000b = Reserved 00100001b = Reserved 00100010b = Reserved 00100011b = Reserved 00100100b = Reserved 00100101b = Reserved 00100110b = Reserved 00100111b = Reserved 00101000b = Reserved 00101001b = Reserved 00101010b = Reserved 00101011b = Reserved 00101100b = Reserved 00101101b = Reserved 00101110b = Reserved 00101111b = Reserved 00110000b = Reserved 00110001b = Reserved 00110010b = Reserved 00110011b = Reserved 00110100b = Reserved 00110101b = Reserved 00110110b = Reserved 00110111b = Reserved 00111000b = Reserved 00111001b = Reserved 00111010b = Reserved 00111011b = Reserved 00111100b = Reserved 00111101b = Reserved 00111110b = Reserved 00111111b = Reserved 01000000b = Reserved 01000001b = Reserved 01000010b = Reserved 01000011b = Reserved 01000100b = Reserved 01000101b = Reserved 01000110b = Reserved 01000111b = Reserved 01001000b = Reserved 01001001b = Reserved 01001010b = Reserved 01001011b = Reserved 01001100b = Reserved 01001101b = Reserved 01001110b = Reserved 01001111b = Reserved 01010000b = Reserved 01010001b = Reserved 01010010b = Reserved 01010011b = Reserved 01010100b = Reserved 01010101b = Reserved 01010110b = Reserved 01010111b = Reserved 01011000b = Reserved 01011001b = Reserved 01011010b = Reserved 01011011b = Reserved 01011100b = Reserved 01011101b = Reserved 01011110b = Reserved 01011111b = Reserved 01100000b = Reserved 01100001b = Reserved 01100010b = Reserved 01100011b = Reserved 01100100b = Reserved 01100101b = Reserved 01100110b = Reserved 01100111b = Reserved 01101000b = Reserved 01101001b = Reserved 01101010b = Reserved 01101011b = Reserved 01101100b = Reserved 01101101b = Reserved 01101110b = Reserved 01101111b = Reserved 01110000b = Reserved 01110001b = Reserved 01110010b = Reserved 01110011b = Reserved 01110100b = Reserved 01110101b = Reserved 01110110b = Reserved 01110111b = Reserved 01111000b = Reserved 01111001b = Reserved 01111010b = Reserved 01111011b = Reserved 01111100b = Reserved 01111101b = Reserved 01111110b = Reserved 01111111b = Reserved 10000000b = Reserved 10000001b = Reserved 10000010b = Reserved 10000011b = Reserved 10000100b = Reserved 10000101b = Reserved 10000110b = Reserved 10000111b = Reserved 10001000b = Reserved 10001001b = Reserved 10001010b = Reserved 10001011b = Reserved 10001100b = Reserved 10001101b = Reserved 10001110b = Reserved 10001111b = Reserved 10010000b = Reserved 10010001b = Reserved 10010010b = Reserved 10010011b = Reserved 10010100b = Reserved 10010101b = Reserved 10010110b = Reserved 10010111b = Reserved 10011000b = Reserved 10011001b = Reserved 10011010b = Reserved 10011011b = Reserved 10011100b = Reserved 10011101b = Reserved 10011110b = Reserved 10011111b = Reserved 10100000b = Reserved 10100001b = Reserved 10100010b = Reserved 10100011b = Reserved 10100100b = Reserved 10100101b = Reserved 10100110b = Reserved 10100111b = Reserved 10101000b = Reserved 10101001b = Reserved 10101010b = Reserved 10101011b = Reserved 10101100b = Reserved 10101101b = Reserved 10101110b = Reserved 10101111b = Reserved 10110000b = Reserved 10110001b = Reserved 10110010b = Reserved 10110011b = Reserved 10110100b = Reserved 10110101b = Reserved 10110110b = Reserved 10110111b = Reserved 10111000b = Reserved 10111001b = Reserved 10111010b = Reserved 10111011b = Reserved 10111100b = Reserved 10111101b = Reserved 10111110b = Reserved 10111111b = Reserved 11000000b = Reserved 11000001b = Reserved 11000010b = Reserved 11000011b = Reserved 11000100b = Reserved 11000101b = Reserved 11000110b = Reserved 11000111b = Reserved 11001000b = Reserved 11001001b = Reserved 11001010b = Reserved 11001011b = Reserved 11001100b = Reserved 11001101b = Reserved 11001110b = Reserved 11001111b = Reserved 11010000b = Reserved 11010001b = Reserved 11010010b = Reserved 11010011b = Reserved 11010100b = Reserved 11010101b = Reserved 11010110b = Reserved 11010111b = Reserved 11011000b = Reserved 11011001b = Reserved 11011010b = Reserved 11011011b = Reserved 11011100b = Reserved 11011101b = Reserved 11011110b = Reserved 11011111b = Reserved 11100000b = Reserved 11100001b = Reserved 11100010b = Reserved 11100011b = Reserved 11100100b = Reserved 11100101b = Reserved 11100110b = Reserved 11100111b = Reserved 11101000b = Reserved 11101001b = Reserved 11101010b = Reserved 11101011b = Reserved 11101100b = Reserved 11101101b = Reserved 11101110b = Reserved 11101111b = Reserved 11110000b = Reserved 11110001b = Reserved 11110010b = Reserved 11110011b = Reserved 11110100b = Reserved 11110101b = Reserved 11110110b = Reserved 11110111b = Reserved 11111000b = Reserved 11111001b = Reserved 11111010b = Reserved 11111011b = Reserved 11111100b = Reserved 11111101b = Reserved 11111110b = Error 11111111b = Not Available | 8 bits | 256 states | 0 | 0 to 255 |  |  | 93 | SAEbs08 | Status |  | 1 | 0 | 255 | 8 | 8 | J1939DA | J1939DA | 2021-05-06 | 2020-02-13 | 2021-05-06 | FullDefinition | FullDefinition
|  |  |  | 64166 | Dual Fuel Mode 2 | DFM2 | Engine Dual Fuel Mode parameters | PDU2 | Page 0 | Fixed | 8 |  | 8 | 8 | No | 1 s | 6 |  | 1-4 | 1.1 | 15229 | Blended Dual Fuel Mode Total Diesel Fuel Displaced by Gaseous Fuel | Accumulated total amount of diesel fuel displaced on blended dual fuel applications. | 4 bytes | 0.5 l per bit | 0 l | 0 to 2 105 540 607.5 l |  | l | 75 | SAEvm1 | Measured |  | 0.5 | 0 | 2105540607.5 | 32 | 32 | J1939DA | J1939DA | 2020-02-13 | 2020-02-13 | 2020-02-13 | FullDefinition | FullDefinition
|  |  |  | 64166 | Dual Fuel Mode 2 | DFM2 | Engine Dual Fuel Mode parameters | PDU2 | Page 0 | Fixed | 8 |  | 8 | 8 | No | 1 s | 6 |  | 5-8 | 5.1 | 15230 | Blended Dual Fuel Mode Total Diesel Fuel Demand | Accumulated amount of liquid fuel that would have been used during engine operation, including actual diesel fuel used and the diesel fuel that was displaced by gaseous fuel. | 4 bytes | 0.5 l per bit | 0 l | 0 to 2 105 540 607.5 l |  | l | 75 | SAEvm1 | Measured |  | 0.5 | 0 | 2105540607.5 | 32 | 32 | J1939DA | J1939DA | 2020-02-13 | 2020-02-13 | 2020-02-13 | FullDefinition | FullDefinition
|  |  |  | 64167 | Dual Fuel Mode 1 | DFM1 | Engine Dual Fuel Mode parameters | PDU2 | Page 0 | Fixed | 8 |  | 8 | 8 | No | 1 s | 6 |  | 1-4 | 1.1 | 15224 | Blended Dual Fuel Mode Total Diesel Fuel Used | Accumulated total amount of diesel fuel used by a dual fuel engine while fuel is being blended. Use SPN 7597 for accumulated amount of actual diesel fuel used and the diesel fuel that was displaced by gaseous fuel. | 4 bytes | 0.5 l per bit | 0 l | 0 to 2 105 540 607.5 l |  | l | 75 | SAEvm1 | Measured |  | 0.5 | 0 | 2105540607.5 | 32 | 32 | J1939DA | J1939DA | 2020-02-13 | 2020-02-13 | 2020-02-13 | FullDefinition | FullDefinition
|  |  |  | 64167 | Dual Fuel Mode 1 | DFM1 | Engine Dual Fuel Mode parameters | PDU2 | Page 0 | Fixed | 8 |  | 8 | 8 | No | 1 s | 6 |  | 5 | 5.1 | 15225 | Blended Dual Fuel Mode Total Diesel Fuel Percent Displaced | Percent of total quantity of diesel fuel that was displaced by an engine when gaseous fuel was substituted for a portion of diesel fuel in blended dual fuel mode. This is calculated using total diesel fuel divided by total diesel fuel that would have been consumed if no substitution. | 1 byte | 0.5 % per bit | 0 % | 0 to 125 % |  | % | 299 | SAEpc18 | Measured |  | 0.5 | 0 | 125 | 8 | 8 | J1939DA | J1939DA | 2020-02-13 | 2020-02-13 | 2020-02-13 | FullDefinition | FullDefinition
|  |  |  | 64167 | Dual Fuel Mode 1 | DFM1 | Engine Dual Fuel Mode parameters | PDU2 | Page 0 | Fixed | 8 |  | 8 | 8 | No | 1 s | 6 |  | 6 | 6.1 | 15226 | Blended Dual Fuel Mode Percent Time Active | The percentage of accumulated hours the engine has run in blended dual fuel mode. This value is calculated by dividing dual fuel active time by engine run time * 100. | 1 byte | 0.4 % per bit | 0 % | 0 to 100 % |  | % | 44 | SAEpc03 | Measured |  | 0.4 | 0 | 100 | 8 | 8 | J1939DA | J1939DA | 2020-02-13 | 2020-02-13 | 2020-02-13 | FullDefinition | FullDefinition
|  |  |  | 64167 | Dual Fuel Mode 1 | DFM1 | Engine Dual Fuel Mode parameters | PDU2 | Page 0 | Fixed | 8 |  | 8 | 8 | No | 1 s | 6 |  | 7 | 7.1 | 15227 | Blended Dual Fuel Mode Diesel Fuel Percent Displaced | Percent of total diesel fuel displaced in a blended dual fuel application. 0% = No diesel fuel displaced. 100% = All amount of diesel fuel is being displaced. | 1 byte | 0.4 % per bit | 0 % | 0 to 100 % |  | % | 44 | SAEpc03 | Measured |  | 0.4 | 0 | 100 | 8 | 8 | J1939DA | J1939DA | 2020-02-13 | 2020-02-13 | 2020-02-13 | FullDefinition | FullDefinition
|  |  |  | 64167 | Dual Fuel Mode 1 | DFM1 | Engine Dual Fuel Mode parameters | PDU2 | Page 0 | Fixed | 8 |  | 8 | 8 | No | 1 s | 6 |  | 8 | 8.1 | 15228 | Blended Dual Fuel Mode Estimated Instantaneous Diesel Savings Rate Percentage | Estimated instantaneous diesel fuel savings rate percentage while operating in blended dual fuel mode. This value is calculated by dividing the Blended Dual Fuel Mode Estimated Instantaneous Diesel Savings Rate (SPN 15231) by engine fuel rate * 100. | 1 byte | 0.4 % per bit | 0 % | 0 to 100 % |  | % | 44 | SAEpc03 | Measured |  | 0.4 | 0 | 100 | 8 | 8 | J1939DA | J1939DA | 2020-02-13 | 2020-02-13 | 2020-02-13 | FullDefinition | FullDefinition
|  |  |  | 64168 | Transmission 1 History | T1HIST | This message contains information of the operating history of the transmission. | PDU2 | Page 0 | Fixed Extendable | 12 |  | 12 | 12 | Yes | On request | 6 |  | 01-04 | 1.1 | 15221 | Transmission 1 Total Hours of Operation | Accumulated time of transmission operation. | 4 bytes | 1 s per bit | 0 s | 0 to 4 211 081 215 s |  | s | 6 | SAEtm06 | Measured |  | 1 | 0 | 4211081215 | 32 | 32 | J1939DA | J1939DA | 2020-02-13 | 2020-02-13 | 2020-02-13 | FullDefinition | FullDefinition
|  |  |  | 64168 | Transmission 1 History | T1HIST | This message contains information of the operating history of the transmission. | PDU2 | Page 0 | Fixed Extendable | 12 |  | 12 | 12 | Yes | On request | 6 |  | 05-08 | 5.1 | 15222 | Transmission 1 Total Output Shaft Revolutions | Accumulated number of transmission 1 output shaft revolutions during its operation. | 4 bytes | 1 000 r per bit | 0 r | 0 to 4 211 081 215 000 r |  | r | 34 | SAErv01 | Measured |  | 1000 | 0 | 4211081215000 | 32 | 32 | J1939DA | J1939DA | 2020-02-13 | 2020-02-13 | 2020-02-13 | FullDefinition | FullDefinition
|  |  |  | 64168 | Transmission 1 History | T1HIST | This message contains information of the operating history of the transmission. | PDU2 | Page 0 | Fixed Extendable | 12 |  | 12 | 12 | Yes | On request | 6 |  | 09-12 | 9.1 | 15223 | Transmission 1 Operation Time Since Rebuild | The estimated or actual amount of transmission 1 operation time since the last transmission rebuild. | 4 bytes | 1 s per bit | 0 s | 0 to 4 211 081 215 s |  | s | 6 | SAEtm06 | Measured |  | 1 | 0 | 4211081215 | 32 | 32 | J1939DA | J1939DA | 2020-02-13 | 2020-02-13 | 2020-02-13 | FullDefinition | FullDefinition
|  |  |  | 64169 | Transmission Shaft Twist Information | TSTI | Contains data relating to the twist levels on various transmission shafts. | PDU2 | Page 0 | Fixed | 8 |  | 3 | 8 | No | Manufacturer-specific fixed rate; every 1 second recommended. May be sent on change if necessary to convey an instantaneous peak twist value above some threshold has occurred. | 6 |  | 1 | 1.1 | 15218 | Transmission 1 Input Shaft Peak Twist | Indicates the maximum dynamic twist angle observed during a sample period for the transmission 1 input shaft. The broadcast value is always the largest twist displacement (regardless of positive or negative direction) observed during the last sample period. If the sampling period is longer than the recommended 1 second broadcast rate (e.g. every 2 s), this parameter will convey the peak value measured in the previous sample period until the next sample period completes. If the sampling period is shorter than the recommended 1 second broadcast rate (e.g. every 10 ms), this parameter will convey the peak value measured from all samples taken since the last message broadcast. Positive versus negative indications are defined by the transmission manufacturer. Parameter Specific Indicator: A value of FBh indicates the parameter is supported but a twist value currently cannot be determined. | 1 byte | 0.1 deg per bit | -12.5 deg | -12.5 to 12.5 deg |  | deg | 244 | SAEad09 | Measured |  | 0.1 | -12.5 | 12.5 | 8 | 8 | J1939DA | J1939DA | 2020-02-13 | 2020-02-13 | 2020-02-13 | FullDefinition | FullDefinition
|  |  |  | 64169 | Transmission Shaft Twist Information | TSTI | Contains data relating to the twist levels on various transmission shafts. | PDU2 | Page 0 | Fixed | 8 |  | 3 | 8 | No | Manufacturer-specific fixed rate; every 1 second recommended. May be sent on change if necessary to convey an instantaneous peak twist value above some threshold has occurred. | 6 |  | 2 | 2.1 | 15219 | Transmission 1 Output Shaft Peak Twist | Indicates the maximum dynamic twist angle observed during a sample period for the transmission 1 output shaft. The broadcast value is always the largest twist displacement (regardless of positive or negative direction) observed during the last sample period. If the sampling period is longer than the recommended 1 second broadcast rate (e.g. every 2 s), this parameter will convey the peak value measured in the previous sample period until the next sample period completes. If the sampling period is shorter than the recommended 1 second broadcast rate (e.g. every 10 ms), this parameter will convey the peak value measured from all samples taken since the last message broadcast. Positive versus negative indications are defined by the transmission manufacturer. Parameter Specific Indicator: A value of FBh indicates the parameter is supported but a twist value currently cannot be determined. | 1 byte | 0.1 deg per bit | -12.5 deg | -12.5 to 12.5 deg |  | deg | 244 | SAEad09 | Measured |  | 0.1 | -12.5 | 12.5 | 8 | 8 | J1939DA | J1939DA | 2020-02-13 | 2020-02-13 | 2020-02-13 | FullDefinition | FullDefinition
|  |  |  | 64169 | Transmission Shaft Twist Information | TSTI | Contains data relating to the twist levels on various transmission shafts. | PDU2 | Page 0 | Fixed | 8 |  | 3 | 8 | No | Manufacturer-specific fixed rate; every 1 second recommended. May be sent on change if necessary to convey an instantaneous peak twist value above some threshold has occurred. | 6 |  | 3 | 3.1 | 15220 | Transmission 1 Intermediate Shaft Peak Twist | Indicates the maximum dynamic twist angle observed during a sample period for the first instance of a transmission 1 intermediate shaft, as designated by the transmission manufacturer. The broadcast value is always the largest twist displacement (regardless of positive or negative direction) observed during the last sample period. If the sampling period is longer than the recommended 1 second broadcast rate (e.g. every 2 s), this parameter will convey the peak value measured in the previous sample period until the next sample period completes. If the sampling period is shorter than the recommended 1 second broadcast rate (e.g. every 10 ms), this parameter will convey the peak value measured from all samples taken since the last message broadcast. Positive versus negative indications are defined by the transmission manufacturer. Parameter Specific Indicator: A value of FBh indicates the parameter is supported but a twist value currently cannot be determined. | 1 byte | 0.1 deg per bit | -12.5 deg | -12.5 to 12.5 deg |  | deg | 244 | SAEad09 | Measured |  | 0.1 | -12.5 | 12.5 | 8 | 8 | J1939DA | J1939DA | 2022-09-30 | 2020-02-13 | 2020-02-13 | FullDefinition | FullDefinition
|  |  |  | 64170 | Electronic Auxiliary Transmission Controller 2 | EATC2 | Electronic Auxiliary Transmission Controller 2 | PDU2 | Page 0 | Fixed | 8 |  | 2 | 8 | No | 100 ms | 6 |  | 1 | 1.1 | 15202 | Auxiliary Transmission Selected Gear | The gear that the auxiliary transmission will attempt to achieve during the current shift if a shift is in progress, or the next shift if one is pending (i.e., waiting for torque reduction to initiate the shift). Negative values are reverse gears, positive values are forward gears, zero is neutral. | 1 byte | 1 gear value per bit | -125 gear value | -125 to 125 gear value |  | gear value | 24 | SAEgv01 | Status |  | 1 | -125 | 125 | 8 | 8 | J1939DA | J1939DA | 2020-02-13 | 2020-02-13 | 2020-02-13 | FullDefinition | FullDefinition
|  |  |  | 64170 | Electronic Auxiliary Transmission Controller 2 | EATC2 | Electronic Auxiliary Transmission Controller 2 | PDU2 | Page 0 | Fixed | 8 |  | 2 | 8 | No | 100 ms | 6 |  | 2 | 2.1 | 15203 | Auxiliary Transmission Current Gear | The gear currently engaged in the auxiliary transmission or the last gear engaged while the auxiliary transmission is in the process of shifting to the new or selected gear. Transitions toward a destination gear will not be indicated. Once the selected gear has been engaged then Auxiliary Transmission Current Gear (SPN 15203) will reflect that gear. Negative values are reverse gears, positive values are forward gears, zero is neutral. | 1 byte | 1 gear value per bit | -125 gear value | -125 to 125 gear value |  | gear value | 24 | SAEgv01 | Measured |  | 1 | -125 | 125 | 8 | 8 | J1939DA | J1939DA | 2020-02-13 | 2020-02-13 | 2020-02-13 | FullDefinition | FullDefinition
|  |  |  | 64171 | High Voltage Energy Storage Pack 10 Configuration | HVESP10CFG | Configuration data for High Voltage Energy Storage Pack 10. Note that configuration data should not dynamically change during vehicle operation. | PDU2 | Page 0 | Fixed Extendable | 16 |  | 19 | Variable | Yes | On request | 6 |  | 01-02 | 1.1 | 14600 | HVESP10 Nominal Voltage | Per the HVES manufacturer, this is the nominal operating voltage of this High Voltage Energy Storage Pack instance, e.g. “300V” or “600V”. This parameter is for one of multiple packs in an HVESS. If there is only one pack in the system, the HVESS parameters should be used. If there are multiple packs in the system, then both individual pack messages (e.g. HVESP1, HVESP2 etc.) and system level messages (HVESS) may be required. | 2 bytes | 0.05 V per bit | 0 V | 0 to 3 212.75 V |  | V | 80 | SAEev01 | Measured |  | 0.05 | 0 | 3212.75 | 16 | 16 | J1939DA | J1939DA | 2019-11-14 | 2019-11-14 | 2019-11-14 | FullDefinition | FullDefinition
|  |  |  | 64171 | High Voltage Energy Storage Pack 10 Configuration | HVESP10CFG | Configuration data for High Voltage Energy Storage Pack 10. Note that configuration data should not dynamically change during vehicle operation. | PDU2 | Page 0 | Fixed Extendable | 16 |  | 19 | Variable | Yes | On request | 6 |  | 03-04 | 3.1 | 14601 | HVESP10 Recommended Minimum Operating Voltage | Per the HVES manufacturer, this is the minimum recommended voltage level for this High Voltage Energy Storage Pack instance operation. Operating below this value may compromise HVES life. This parameter is for one of multiple packs in an HVESS. If there is only one pack in the system, the HVESS parameters should be used. If there are multiple packs in the system, then both individual pack messages (e.g. HVESP1, HVESP2 etc.) and system level messages (HVESS) may be required. | 2 bytes | 0.05 V per bit | 0 V | 0 to 3 212.75 V |  | V | 80 | SAEev01 | Measured |  | 0.05 | 0 | 3212.75 | 16 | 16 | J1939DA | J1939DA | 2019-11-14 | 2019-11-14 | 2019-11-14 | FullDefinition | FullDefinition
|  |  |  | 64171 | High Voltage Energy Storage Pack 10 Configuration | HVESP10CFG | Configuration data for High Voltage Energy Storage Pack 10. Note that configuration data should not dynamically change during vehicle operation. | PDU2 | Page 0 | Fixed Extendable | 16 |  | 19 | Variable | Yes | On request | 6 |  | 05-06 | 5.1 | 14602 | HVESP10 Recommended Maximum Operating Voltage | Per the HVES manufacturer, this is the maximum recommended voltage level for this High Voltage Energy Storage Pack instance operation. Operating above this value may compromise HVES life. This parameter is for one of multiple packs in an HVESS. If there is only one pack in the system, the HVESS parameters should be used. If there are multiple packs in the system, then both individual pack messages (e.g. HVESP1, HVESP2 etc.) and system level messages (HVESS) may be required. | 2 bytes | 0.05 V per bit | 0 V | 0 to 3 212.75 V |  | V | 80 | SAEev01 | Measured |  | 0.05 | 0 | 3212.75 | 16 | 16 | J1939DA | J1939DA | 2019-11-14 | 2019-11-14 | 2019-11-14 | FullDefinition | FullDefinition
|  |  |  | 64171 | High Voltage Energy Storage Pack 10 Configuration | HVESP10CFG | Configuration data for High Voltage Energy Storage Pack 10. Note that configuration data should not dynamically change during vehicle operation. | PDU2 | Page 0 | Fixed Extendable | 16 |  | 19 | Variable | Yes | On request | 6 |  | 07-08 | 7.1 | 14603 | HVESP10 Recommended Minimum State Of Charge | Per the HVES manufacturer, this is the recommended minimum state of charge for this High Voltage Energy Storage Pack instance operation. Operating below this value may compromise HVES life. This parameter is for one of multiple packs in an HVESS. If there is only one pack in the system, the HVESS parameters should be used. If there are multiple packs in the system, then both individual pack messages (e.g. HVESP1, HVESP2 etc.) and system level messages (HVESS) may be required. | 2 bytes | 0.001 562 5 % per bit | 0 % | 0 to 100.398 437 5 % |  | % | 345 | SAEpc21 | Measured | See SPN 5919 in 'Supporting Information' tab | 0.0015625 | 0 | 100.3984 | 16 | 16 | J1939DA | J1939DA | 2019-11-14 | 2019-11-14 | 2019-11-14 | FullDefinition | FullDefinition
|  |  |  | 64171 | High Voltage Energy Storage Pack 10 Configuration | HVESP10CFG | Configuration data for High Voltage Energy Storage Pack 10. Note that configuration data should not dynamically change during vehicle operation. | PDU2 | Page 0 | Fixed Extendable | 16 |  | 19 | Variable | Yes | On request | 6 |  | 09-10 | 9.1 | 14604 | HVESP10 Recommended Maximum State Of Charge | Per the HVES manufacturer, this is the recommended maximum state of charge for this High Voltage Energy Storage Pack instance operation. Operating above this value may compromise HVES life. This parameter is for one of multiple packs in an HVESS. If there is only one pack in the system, the HVESS parameters should be used. If there are multiple packs in the system, then both individual pack messages (e.g. HVESP1, HVESP2 etc.) and system level messages (HVESS) may be required. | 2 bytes | 0.001 562 5 % per bit | 0 % | 0 to 100.398 437 5 % |  | % | 345 | SAEpc21 | Measured | See SPN 5919 in 'Supporting Information' tab | 0.0015625 | 0 | 100.3984 | 16 | 16 | J1939DA | J1939DA | 2019-11-14 | 2019-11-14 | 2019-11-14 | FullDefinition | FullDefinition
|  |  |  | 64171 | High Voltage Energy Storage Pack 10 Configuration | HVESP10CFG | Configuration data for High Voltage Energy Storage Pack 10. Note that configuration data should not dynamically change during vehicle operation. | PDU2 | Page 0 | Fixed Extendable | 16 |  | 19 | Variable | Yes | On request | 6 |  | 11-12 | 11.1 | 14605 | HVESP10 Recommended Maximum Operating Temperature | Per the HVES manufacturer, this is the recommended maximum temperature for this High Voltage Energy Storage Pack instance operation. Operating above this value may damage HVES hardware, or compromise HVES life. This parameter is for one of multiple packs in an HVESS. If there is only one pack in the system, the HVESS parameters should be used. If there are multiple packs in the system, then both individual pack messages (e.g. HVESP1, HVESP2 etc.) and system level messages (HVESS) may be required. | 2 bytes | 0.031 25 °C per bit | -273 °C | -273 to 1 734.968 75 °C |  | °C | 68 | SAEtp02 | Measured |  | 0.03125 | -273 | 1734.9688 | 16 | 16 | J1939DA | J1939DA | 2019-11-14 | 2019-11-14 | 2019-11-14 | FullDefinition | FullDefinition
|  |  |  | 64171 | High Voltage Energy Storage Pack 10 Configuration | HVESP10CFG | Configuration data for High Voltage Energy Storage Pack 10. Note that configuration data should not dynamically change during vehicle operation. | PDU2 | Page 0 | Fixed Extendable | 16 |  | 19 | Variable | Yes | On request | 6 |  | 13-14 | 13.1 | 14606 | HVESP10 Recommended Minimum Operating Temperature | Per the HVES manufacturer, this is the recommended minimum temperature for this High Voltage Energy Storage Pack instance operation. Operating below this value may damage HVES hardware, or compromise HVES life. This parameter is for one of multiple packs in an HVESS. If there is only one pack in the system, the HVESS parameters should be used. If there are multiple packs in the system, then both individual pack messages (e.g. HVESP1, HVESP2 etc.) and system level messages (HVESS) may be required. | 2 bytes | 0.031 25 °C per bit | -273 °C | -273 to 1 734.968 75 °C |  | °C | 68 | SAEtp02 | Measured |  | 0.03125 | -273 | 1734.9688 | 16 | 16 | J1939DA | J1939DA | 2019-11-14 | 2019-11-14 | 2019-11-14 | FullDefinition | FullDefinition
|  |  |  | 64171 | High Voltage Energy Storage Pack 10 Configuration | HVESP10CFG | Configuration data for High Voltage Energy Storage Pack 10. Note that configuration data should not dynamically change during vehicle operation. | PDU2 | Page 0 | Fixed Extendable | 16 |  | 19 | Variable | Yes | On request | 6 |  | 15 | 15.1 | 14607 | HVESP10 Cell Maximum Voltage Limit | Per the HVES manufacturer, this is the maximum cell voltage for this High Voltage Energy Storage Pack instance operation. Operating above this value may damage HVES hardware, or compromise HVES life. This parameter is for one of multiple packs in an HVESS. If there is only one pack in the system, the HVESS parameters should be used. If there are multiple packs in the system, then both individual pack messages (e.g. HVESP1, HVESP2 etc.) and system level messages (HVESS) may be required. | 1 byte | 0.020 44 V per bit | 0 V | 0 to 5.11 V |  | V | 423 | SAEev09 | Measured |  | 0.02044 | 0 | 5.11 | 8 | 8 | J1939DA | J1939DA | 2019-11-14 | 2019-11-14 | 2019-11-14 | FullDefinition | FullDefinition
|  |  |  | 64171 | High Voltage Energy Storage Pack 10 Configuration | HVESP10CFG | Configuration data for High Voltage Energy Storage Pack 10. Note that configuration data should not dynamically change during vehicle operation. | PDU2 | Page 0 | Fixed Extendable | 16 |  | 19 | Variable | Yes | On request | 6 |  | 16 | 16.1 | 14608 | HVESP10 Cell Minimum Voltage Limit | Per the HVES manufacturer, this is the minimum cell voltage for this High Voltage Energy Storage Pack instance operation. Operating below this value may damage HVES hardware, or compromise HVES life. This parameter is for one of multiple packs in an HVESS. If there is only one pack in the system, the HVESS parameters should be used. If there are multiple packs in the system, then both individual pack messages (e.g. HVESP1, HVESP2 etc.) and system level messages (HVESS) may be required. | 1 byte | 0.020 44 V per bit | 0 V | 0 to 5.11 V |  | V | 423 | SAEev09 | Measured |  | 0.02044 | 0 | 5.11 | 8 | 8 | J1939DA | J1939DA | 2019-11-14 | 2019-11-14 | 2019-11-14 | FullDefinition | FullDefinition
|  |  |  | 64171 | High Voltage Energy Storage Pack 10 Configuration | HVESP10CFG | Configuration data for High Voltage Energy Storage Pack 10. Note that configuration data should not dynamically change during vehicle operation. | PDU2 | Page 0 | Fixed Extendable | 16 |  | 19 | Variable | Yes | On request | 6 |  | 17-19 | 17.1 | 15252 | HVESP10 Nominal Rated Capacity | Per the HVES manufacturer, this is the manufacturer's nominal rated capacity of this instance of the energy storage system. The rated capacity does not change over the life of the HVES. This parameter is for one of multiple packs in an HVESS. If there is only one pack in the system, the HVESS parameters should be used. If there are multiple packs in the system, then both individual pack messages (e.g. HVESP1, HVESP2 etc.) and system level messages (HVESS) may be required. | 3 bytes | 0.001 kWh per bit | 0 kWh | 0 to 16 449.535 kWh |  | kWh | 418 | SAEen04 | Measured |  | 0.001 | 0 | 16449.535 | 24 | 24 | J1939DA | J1939DA | 2020-05-07 | 2019-11-14 | 2020-06-10 | FullDefinition | FullDefinition
|  |  |  | 64172 | High Voltage Energy Storage Pack 10 History | HVESP10HIST | Historical data for High Voltage Energy Storage Pack 10. | PDU2 | Page 0 | Fixed Extendable | 19 |  | 19 | Variable | Yes | On request | 7 |  | 01 | 1.1 | 14592 | HVESP10 State of Health | This signal represents the expected remaining "Life" of this High Voltage Energy Storage Pack instance, in percent. Battery life is a manufacturer-specific measure of how well the energy storage system is functioning relative to its nominal (rated) and end (failed) states. This value should begin at 100%, and end at 0% when “no” energy is able to be put in or taken out. “No” could be absolute zero, or it could be some rated value of the pack. The pack supplier can develop their own algorithm to calculate this parameter, but in general it is a reverse Amp Hour Counter, reflecting the expected Amp Hours of energy throughput remaining in the Hybrid Battery. This parameter is for one of multiple packs in an HVESS. If there is only one pack in the system, the HVESS parameters should be used. If there are multiple packs in the system, then both individual pack messages (e.g. HVESP1, HVESP2 etc.) and system level messages (HVESS) may be required. | 1 byte | 0.4 % per bit | 0 % | 0 to 100 % |  | % | 44 | SAEpc03 | Measured | See SPN 5919 in 'Supporting Information' tab | 0.4 | 0 | 100 | 8 | 8 | J1939DA | J1939DA | 2019-11-14 | 2019-11-14 | 2019-11-14 | FullDefinition | FullDefinition
|  |  |  | 64172 | High Voltage Energy Storage Pack 10 History | HVESP10HIST | Historical data for High Voltage Energy Storage Pack 10. | PDU2 | Page 0 | Fixed Extendable | 19 |  | 19 | Variable | Yes | On request | 7 |  | 02-03 | 2.1 | 14593 | HVESP10 Contactor Open Under Load Count | This signal represents the number of times the contactors inside this High Voltage Energy Storage Pack instance have opened while current is flowing through them. The current level (that determines if an opening event will be counted) shall be defined by the HVES manufacturer, but in general should be a current level at which the contactor life may be reduced if repeated cycles occur. This parameter is for one of multiple packs in an HVESS. If there is only one pack in the system, the HVESS parameters should be used. If there are multiple packs in the system, then both individual pack messages (e.g. HVESP1, HVESP2 etc.) and system level messages (HVESS) may be required. | 2 bytes | 1 count per bit | 0 count | 0 to 64 255 count |  | count | 12 | SAEct04 | Measured |  | 1 | 0 | 64255 | 16 | 16 | J1939DA | J1939DA | 2019-11-14 | 2019-11-14 | 2019-11-14 | FullDefinition | FullDefinition
|  |  |  | 64172 | High Voltage Energy Storage Pack 10 History | HVESP10HIST | Historical data for High Voltage Energy Storage Pack 10. | PDU2 | Page 0 | Fixed Extendable | 19 |  | 19 | Variable | Yes | On request | 7 |  | 04-07 | 4.1 | 14594 | HVESP10 Total Energy Throughput | The total energy throughput which has flowed through this High Voltage Energy Storage Pack instance. This parameter is the sum of the absolute values of the Energy into and out of this HVES instance. This parameter is for one of multiple packs in an HVESS. If there is only one pack in the system, the HVESS parameters should be used. If there are multiple packs in the system, then both individual pack messages (e.g. HVESP1, HVESP2 etc.) and system level messages (HVESS) may be required. | 4 bytes | 100 Watt-hour per bit | 0 Watt-hour | 0 to 421 108 121 500 Watt-hour |  | Watt-hour | 424 | SAEen05 | Measured | See SPN 5919 in 'Supporting Information' tab | 100 | 0 | 421108121500 | 32 | 32 | J1939DA | J1939DA | 2019-11-14 | 2019-11-14 | 2019-11-14 | FullDefinition | FullDefinition
|  |  |  | 64172 | High Voltage Energy Storage Pack 10 History | HVESP10HIST | Historical data for High Voltage Energy Storage Pack 10. | PDU2 | Page 0 | Fixed Extendable | 19 |  | 19 | Variable | Yes | On request | 7 |  | 08-11 | 8.1 | 14595 | HVESP10 Total Accumulated Charge | The total accumulated amp hours which have flowed through this High Voltage Energy Storage Pack instance. This parameter is the sum of the absolute values of the Ampere hours into and out of this HVES instance. This parameter is for one of multiple packs in an HVESS. If there is only one pack in the system, the HVESS parameters should be used. If there are multiple packs in the system, then both individual pack messages (e.g. HVESP1, HVESP2 etc.) and system level messages (HVESS) may be required. | 4 bytes | 100 Ah per bit | 0 Ah | 0 to 421 108 121 500 Ah |  | Ah | 343 | SAEca03 | Measured |  | 100 | 0 | 421108121500 | 32 | 32 | J1939DA | J1939DA | 2019-11-14 | 2019-11-14 | 2019-11-14 | FullDefinition | FullDefinition
|  |  |  | 64172 | High Voltage Energy Storage Pack 10 History | HVESP10HIST | Historical data for High Voltage Energy Storage Pack 10. | PDU2 | Page 0 | Fixed Extendable | 19 |  | 19 | Variable | Yes | On request | 7 |  | 12-15 | 12.1 | 14596 | HVESP10 Total Lifetime Energy Input | The cumulative energy which has flowed into this High Voltage Energy Storage Pack instance over the lifetime of the battery pack. This parameter is the sum of the Energy into this HVES instance. This value is reset when the pack is replaced. For system level energy see SPN 13365 (HVESS Total Lifetime Energy Input). This parameter is for one of multiple packs in an HVESS. If there is only one pack in the system, the HVESS parameters should be used. If there are multiple packs in the system, then both individual pack messages (e.g. HVESP1, HVESP2 etc.) and system level messages (HVESS) may be required. | 4 bytes | 1 kWh per bit | 0 kWh | 0 to 4 211 081 215 kWh |  | kWh | 150 | SAEen01 | Measured | See SPN 5919 in 'Supporting Information' tab | 1 | 0 | 4211081215 | 32 | 32 | J1939DA | J1939DA | 2019-11-14 | 2019-11-14 | 2019-11-14 | FullDefinition | FullDefinition
|  |  |  | 64172 | High Voltage Energy Storage Pack 10 History | HVESP10HIST | Historical data for High Voltage Energy Storage Pack 10. | PDU2 | Page 0 | Fixed Extendable | 19 |  | 19 | Variable | Yes | On request | 7 |  | 16-19 | 16.1 | 14597 | HVESP10 Total Lifetime Energy Output | The cumulative energy which has flowed out of this High Voltage Energy Storage Pack instance over the lifetime of the battery pack. This parameter is the sum of the Energy out of this HVES instance. This value is reset when the pack is replaced. For system level energy see SPN 13366 (HVESS Total Lifetime Energy Output). This parameter is for one of multiple packs in an HVESS. If there is only one pack in the system, the HVESS parameters should be used. If there are multiple packs in the system, then both individual pack messages (e.g. HVESP1, HVESP2 etc.) and system level messages (HVESS) may be required. | 4 bytes | 1 kWh per bit | 0 kWh | 0 to 4 211 081 215 kWh |  | kWh | 150 | SAEen01 | Measured | See SPN 5919 in 'Supporting Information' tab | 1 | 0 | 4211081215 | 32 | 32 | J1939DA | J1939DA | 2019-11-14 | 2019-11-14 | 2019-11-14 | FullDefinition | FullDefinition
|  |  |  | 64173 | High Voltage Energy Storage Pack 9 Configuration | HVESP9CFG | Configuration data for High Voltage Energy Storage Pack 9. Note that configuration data should not dynamically change during vehicle operation. | PDU2 | Page 0 | Fixed Extendable | 16 |  | 19 | Variable | Yes | On request | 6 |  | 01-02 | 1.1 | 14457 | HVESP9 Nominal Voltage | Per the HVES manufacturer, this is the nominal operating voltage of this High Voltage Energy Storage Pack instance, e.g. “300V” or “600V”. This parameter is for one of multiple packs in an HVESS. If there is only one pack in the system, the HVESS parameters should be used. If there are multiple packs in the system, then both individual pack messages (e.g. HVESP1, HVESP2 etc.) and system level messages (HVESS) may be required. | 2 bytes | 0.05 V per bit | 0 V | 0 to 3 212.75 V |  | V | 80 | SAEev01 | Measured |  | 0.05 | 0 | 3212.75 | 16 | 16 | J1939DA | J1939DA | 2019-11-14 | 2019-11-14 | 2019-11-14 | FullDefinition | FullDefinition
|  |  |  | 64173 | High Voltage Energy Storage Pack 9 Configuration | HVESP9CFG | Configuration data for High Voltage Energy Storage Pack 9. Note that configuration data should not dynamically change during vehicle operation. | PDU2 | Page 0 | Fixed Extendable | 16 |  | 19 | Variable | Yes | On request | 6 |  | 03-04 | 3.1 | 14458 | HVESP9 Recommended Minimum Operating Voltage | Per the HVES manufacturer, this is the minimum recommended voltage level for this High Voltage Energy Storage Pack instance operation. Operating below this value may compromise HVES life. This parameter is for one of multiple packs in an HVESS. If there is only one pack in the system, the HVESS parameters should be used. If there are multiple packs in the system, then both individual pack messages (e.g. HVESP1, HVESP2 etc.) and system level messages (HVESS) may be required. | 2 bytes | 0.05 V per bit | 0 V | 0 to 3 212.75 V |  | V | 80 | SAEev01 | Measured |  | 0.05 | 0 | 3212.75 | 16 | 16 | J1939DA | J1939DA | 2019-11-14 | 2019-11-14 | 2019-11-14 | FullDefinition | FullDefinition
|  |  |  | 64173 | High Voltage Energy Storage Pack 9 Configuration | HVESP9CFG | Configuration data for High Voltage Energy Storage Pack 9. Note that configuration data should not dynamically change during vehicle operation. | PDU2 | Page 0 | Fixed Extendable | 16 |  | 19 | Variable | Yes | On request | 6 |  | 05-06 | 5.1 | 14459 | HVESP9 Recommended Maximum Operating Voltage | Per the HVES manufacturer, this is the maximum recommended voltage level for this High Voltage Energy Storage Pack instance operation. Operating above this value may compromise HVES life. This parameter is for one of multiple packs in an HVESS. If there is only one pack in the system, the HVESS parameters should be used. If there are multiple packs in the system, then both individual pack messages (e.g. HVESP1, HVESP2 etc.) and system level messages (HVESS) may be required. | 2 bytes | 0.05 V per bit | 0 V | 0 to 3 212.75 V |  | V | 80 | SAEev01 | Measured |  | 0.05 | 0 | 3212.75 | 16 | 16 | J1939DA | J1939DA | 2019-11-14 | 2019-11-14 | 2019-11-14 | FullDefinition | FullDefinition
|  |  |  | 64173 | High Voltage Energy Storage Pack 9 Configuration | HVESP9CFG | Configuration data for High Voltage Energy Storage Pack 9. Note that configuration data should not dynamically change during vehicle operation. | PDU2 | Page 0 | Fixed Extendable | 16 |  | 19 | Variable | Yes | On request | 6 |  | 07-08 | 7.1 | 14460 | HVESP9 Recommended Minimum State Of Charge | Per the HVES manufacturer, this is the recommended minimum state of charge for this High Voltage Energy Storage Pack instance operation. Operating below this value may compromise HVES life. This parameter is for one of multiple packs in an HVESS. If there is only one pack in the system, the HVESS parameters should be used. If there are multiple packs in the system, then both individual pack messages (e.g. HVESP1, HVESP2 etc.) and system level messages (HVESS) may be required. | 2 bytes | 0.001 562 5 % per bit | 0 % | 0 to 100.398 437 5 % |  | % | 345 | SAEpc21 | Measured | See SPN 5919 in 'Supporting Information' tab | 0.0015625 | 0 | 100.3984 | 16 | 16 | J1939DA | J1939DA | 2019-11-14 | 2019-11-14 | 2019-11-14 | FullDefinition | FullDefinition
|  |  |  | 64173 | High Voltage Energy Storage Pack 9 Configuration | HVESP9CFG | Configuration data for High Voltage Energy Storage Pack 9. Note that configuration data should not dynamically change during vehicle operation. | PDU2 | Page 0 | Fixed Extendable | 16 |  | 19 | Variable | Yes | On request | 6 |  | 09-10 | 9.1 | 14461 | HVESP9 Recommended Maximum State Of Charge | Per the HVES manufacturer, this is the recommended maximum state of charge for this High Voltage Energy Storage Pack instance operation. Operating above this value may compromise HVES life. This parameter is for one of multiple packs in an HVESS. If there is only one pack in the system, the HVESS parameters should be used. If there are multiple packs in the system, then both individual pack messages (e.g. HVESP1, HVESP2 etc.) and system level messages (HVESS) may be required. | 2 bytes | 0.001 562 5 % per bit | 0 % | 0 to 100.398 437 5 % |  | % | 345 | SAEpc21 | Measured | See SPN 5919 in 'Supporting Information' tab | 0.0015625 | 0 | 100.3984 | 16 | 16 | J1939DA | J1939DA | 2019-11-14 | 2019-11-14 | 2019-11-14 | FullDefinition | FullDefinition
|  |  |  | 64173 | High Voltage Energy Storage Pack 9 Configuration | HVESP9CFG | Configuration data for High Voltage Energy Storage Pack 9. Note that configuration data should not dynamically change during vehicle operation. | PDU2 | Page 0 | Fixed Extendable | 16 |  | 19 | Variable | Yes | On request | 6 |  | 11-12 | 11.1 | 14462 | HVESP9 Recommended Maximum Operating Temperature | Per the HVES manufacturer, this is the recommended maximum temperature for this High Voltage Energy Storage Pack instance operation. Operating above this value may damage HVES hardware, or compromise HVES life. This parameter is for one of multiple packs in an HVESS. If there is only one pack in the system, the HVESS parameters should be used. If there are multiple packs in the system, then both individual pack messages (e.g. HVESP1, HVESP2 etc.) and system level messages (HVESS) may be required. | 2 bytes | 0.031 25 °C per bit | -273 °C | -273 to 1 734.968 75 °C |  | °C | 68 | SAEtp02 | Measured |  | 0.03125 | -273 | 1734.9688 | 16 | 16 | J1939DA | J1939DA | 2019-11-14 | 2019-11-14 | 2019-11-14 | FullDefinition | FullDefinition
|  |  |  | 64173 | High Voltage Energy Storage Pack 9 Configuration | HVESP9CFG | Configuration data for High Voltage Energy Storage Pack 9. Note that configuration data should not dynamically change during vehicle operation. | PDU2 | Page 0 | Fixed Extendable | 16 |  | 19 | Variable | Yes | On request | 6 |  | 13-14 | 13.1 | 14463 | HVESP9 Recommended Minimum Operating Temperature | Per the HVES manufacturer, this is the recommended minimum temperature for this High Voltage Energy Storage Pack instance operation. Operating below this value may damage HVES hardware, or compromise HVES life. This parameter is for one of multiple packs in an HVESS. If there is only one pack in the system, the HVESS parameters should be used. If there are multiple packs in the system, then both individual pack messages (e.g. HVESP1, HVESP2 etc.) and system level messages (HVESS) may be required. | 2 bytes | 0.031 25 °C per bit | -273 °C | -273 to 1 734.968 75 °C |  | °C | 68 | SAEtp02 | Measured |  | 0.03125 | -273 | 1734.9688 | 16 | 16 | J1939DA | J1939DA | 2019-11-14 | 2019-11-14 | 2019-11-14 | FullDefinition | FullDefinition
|  |  |  | 64173 | High Voltage Energy Storage Pack 9 Configuration | HVESP9CFG | Configuration data for High Voltage Energy Storage Pack 9. Note that configuration data should not dynamically change during vehicle operation. | PDU2 | Page 0 | Fixed Extendable | 16 |  | 19 | Variable | Yes | On request | 6 |  | 15 | 15.1 | 14464 | HVESP9 Cell Maximum Voltage Limit | Per the HVES manufacturer, this is the maximum cell voltage for this High Voltage Energy Storage Pack instance operation. Operating above this value may damage HVES hardware, or compromise HVES life. This parameter is for one of multiple packs in an HVESS. If there is only one pack in the system, the HVESS parameters should be used. If there are multiple packs in the system, then both individual pack messages (e.g. HVESP1, HVESP2 etc.) and system level messages (HVESS) may be required. | 1 byte | 0.020 44 V per bit | 0 V | 0 to 5.11 V |  | V | 423 | SAEev09 | Measured |  | 0.02044 | 0 | 5.11 | 8 | 8 | J1939DA | J1939DA | 2019-11-14 | 2019-11-14 | 2019-11-14 | FullDefinition | FullDefinition
|  |  |  | 64173 | High Voltage Energy Storage Pack 9 Configuration | HVESP9CFG | Configuration data for High Voltage Energy Storage Pack 9. Note that configuration data should not dynamically change during vehicle operation. | PDU2 | Page 0 | Fixed Extendable | 16 |  | 19 | Variable | Yes | On request | 6 |  | 16 | 16.1 | 14465 | HVESP9 Cell Minimum Voltage Limit | Per the HVES manufacturer, this is the minimum cell voltage for this High Voltage Energy Storage Pack instance operation. Operating below this value may damage HVES hardware, or compromise HVES life. This parameter is for one of multiple packs in an HVESS. If there is only one pack in the system, the HVESS parameters should be used. If there are multiple packs in the system, then both individual pack messages (e.g. HVESP1, HVESP2 etc.) and system level messages (HVESS) may be required. | 1 byte | 0.020 44 V per bit | 0 V | 0 to 5.11 V |  | V | 423 | SAEev09 | Measured |  | 0.02044 | 0 | 5.11 | 8 | 8 | J1939DA | J1939DA | 2019-11-14 | 2019-11-14 | 2019-11-14 | FullDefinition | FullDefinition
|  |  |  | 64173 | High Voltage Energy Storage Pack 9 Configuration | HVESP9CFG | Configuration data for High Voltage Energy Storage Pack 9. Note that configuration data should not dynamically change during vehicle operation. | PDU2 | Page 0 | Fixed Extendable | 16 |  | 19 | Variable | Yes | On request | 6 |  | 17-19 | 17.1 | 15253 | HVESP9 Nominal Rated Capacity | Per the HVES manufacturer, this is the manufacturer's nominal rated capacity of this instance of the energy storage system. The rated capacity does not change over the life of the HVES. This parameter is for one of multiple packs in an HVESS. If there is only one pack in the system, the HVESS parameters should be used. If there are multiple packs in the system, then both individual pack messages (e.g. HVESP1, HVESP2 etc.) and system level messages (HVESS) may be required. | 3 bytes | 0.001 kWh per bit | 0 kWh | 0 to 16 449.535 kWh |  | kWh | 418 | SAEen04 | Measured |  | 0.001 | 0 | 16449.535 | 24 | 24 | J1939DA | J1939DA | 2020-05-07 | 2019-11-14 | 2020-06-10 | FullDefinition | FullDefinition
|  |  |  | 64174 | High Voltage Energy Storage Pack 9 History | HVESP9HIST | Historical data for High Voltage Energy Storage Pack 9. | PDU2 | Page 0 | Fixed Extendable | 19 |  | 19 | Variable | Yes | On request | 7 |  | 01 | 1.1 | 14449 | HVESP9 State of Health | This signal represents the expected remaining "Life" of this High Voltage Energy Storage Pack instance, in percent. Battery life is a manufacturer-specific measure of how well the energy storage system is functioning relative to its nominal (rated) and end (failed) states. This value should begin at 100%, and end at 0% when “no” energy is able to be put in or taken out. “No” could be absolute zero, or it could be some rated value of the pack. The pack supplier can develop their own algorithm to calculate this parameter, but in general it is a reverse Amp Hour Counter, reflecting the expected Amp Hours of energy throughput remaining in the Hybrid Battery. This parameter is for one of multiple packs in an HVESS. If there is only one pack in the system, the HVESS parameters should be used. If there are multiple packs in the system, then both individual pack messages (e.g. HVESP1, HVESP2 etc.) and system level messages (HVESS) may be required. | 1 byte | 0.4 % per bit | 0 % | 0 to 100 % |  | % | 44 | SAEpc03 | Measured | See SPN 5919 in 'Supporting Information' tab | 0.4 | 0 | 100 | 8 | 8 | J1939DA | J1939DA | 2019-11-14 | 2019-11-14 | 2019-11-14 | FullDefinition | FullDefinition
|  |  |  | 64174 | High Voltage Energy Storage Pack 9 History | HVESP9HIST | Historical data for High Voltage Energy Storage Pack 9. | PDU2 | Page 0 | Fixed Extendable | 19 |  | 19 | Variable | Yes | On request | 7 |  | 02-03 | 2.1 | 14450 | HVESP9 Contactor Open Under Load Count | This signal represents the number of times the contactors inside this High Voltage Energy Storage Pack instance have opened while current is flowing through them. The current level (that determines if an opening event will be counted) shall be defined by the HVES manufacturer, but in general should be a current level at which the contactor life may be reduced if repeated cycles occur. This parameter is for one of multiple packs in an HVESS. If there is only one pack in the system, the HVESS parameters should be used. If there are multiple packs in the system, then both individual pack messages (e.g. HVESP1, HVESP2 etc.) and system level messages (HVESS) may be required. | 2 bytes | 1 count per bit | 0 count | 0 to 64 255 count |  | count | 12 | SAEct04 | Measured |  | 1 | 0 | 64255 | 16 | 16 | J1939DA | J1939DA | 2019-11-14 | 2019-11-14 | 2019-11-14 | FullDefinition | FullDefinition
|  |  |  | 64174 | High Voltage Energy Storage Pack 9 History | HVESP9HIST | Historical data for High Voltage Energy Storage Pack 9. | PDU2 | Page 0 | Fixed Extendable | 19 |  | 19 | Variable | Yes | On request | 7 |  | 04-07 | 4.1 | 14451 | HVESP9 Total Energy Throughput | The total energy throughput which has flowed through this High Voltage Energy Storage Pack instance. This parameter is the sum of the absolute values of the Energy into and out of this HVES instance. This parameter is for one of multiple packs in an HVESS. If there is only one pack in the system, the HVESS parameters should be used. If there are multiple packs in the system, then both individual pack messages (e.g. HVESP1, HVESP2 etc.) and system level messages (HVESS) may be required. | 4 bytes | 100 Watt-hour per bit | 0 Watt-hour | 0 to 421 108 121 500 Watt-hour |  | Watt-hour | 424 | SAEen05 | Measured | See SPN 5919 in 'Supporting Information' tab | 100 | 0 | 421108121500 | 32 | 32 | J1939DA | J1939DA | 2019-11-14 | 2019-11-14 | 2019-11-14 | FullDefinition | FullDefinition
|  |  |  | 64174 | High Voltage Energy Storage Pack 9 History | HVESP9HIST | Historical data for High Voltage Energy Storage Pack 9. | PDU2 | Page 0 | Fixed Extendable | 19 |  | 19 | Variable | Yes | On request | 7 |  | 08-11 | 8.1 | 14452 | HVESP9 Total Accumulated Charge | The total accumulated amp hours which have flowed through this High Voltage Energy Storage Pack instance. This parameter is the sum of the absolute values of the Ampere hours into and out of this HVES instance. This parameter is for one of multiple packs in an HVESS. If there is only one pack in the system, the HVESS parameters should be used. If there are multiple packs in the system, then both individual pack messages (e.g. HVESP1, HVESP2 etc.) and system level messages (HVESS) may be required. | 4 bytes | 100 Ah per bit | 0 Ah | 0 to 421 108 121 500 Ah |  | Ah | 343 | SAEca03 | Measured |  | 100 | 0 | 421108121500 | 32 | 32 | J1939DA | J1939DA | 2019-11-14 | 2019-11-14 | 2019-11-14 | FullDefinition | FullDefinition
|  |  |  | 64174 | High Voltage Energy Storage Pack 9 History | HVESP9HIST | Historical data for High Voltage Energy Storage Pack 9. | PDU2 | Page 0 | Fixed Extendable | 19 |  | 19 | Variable | Yes | On request | 7 |  | 12-15 | 12.1 | 14453 | HVESP9 Total Lifetime Energy Input | The cumulative energy which has flowed into this High Voltage Energy Storage Pack instance over the lifetime of the battery pack. This parameter is the sum of the Energy into this HVES instance. This value is reset when the pack is replaced. For system level energy see SPN 13365 (HVESS Total Lifetime Energy Input). This parameter is for one of multiple packs in an HVESS. If there is only one pack in the system, the HVESS parameters should be used. If there are multiple packs in the system, then both individual pack messages (e.g. HVESP1, HVESP2 etc.) and system level messages (HVESS) may be required. | 4 bytes | 1 kWh per bit | 0 kWh | 0 to 4 211 081 215 kWh |  | kWh | 150 | SAEen01 | Measured | See SPN 5919 in 'Supporting Information' tab | 1 | 0 | 4211081215 | 32 | 32 | J1939DA | J1939DA | 2019-11-14 | 2019-11-14 | 2019-11-14 | FullDefinition | FullDefinition
|  |  |  | 64174 | High Voltage Energy Storage Pack 9 History | HVESP9HIST | Historical data for High Voltage Energy Storage Pack 9. | PDU2 | Page 0 | Fixed Extendable | 19 |  | 19 | Variable | Yes | On request | 7 |  | 16-19 | 16.1 | 14454 | HVESP9 Total Lifetime Energy Output | The cumulative energy which has flowed out of this High Voltage Energy Storage Pack instance over the lifetime of the battery pack. This parameter is the sum of the Energy out of this HVES instance. This value is reset when the pack is replaced. For system level energy see SPN 13366 (HVESS Total Lifetime Energy Output). This parameter is for one of multiple packs in an HVESS. If there is only one pack in the system, the HVESS parameters should be used. If there are multiple packs in the system, then both individual pack messages (e.g. HVESP1, HVESP2 etc.) and system level messages (HVESS) may be required. | 4 bytes | 1 kWh per bit | 0 kWh | 0 to 4 211 081 215 kWh |  | kWh | 150 | SAEen01 | Measured | See SPN 5919 in 'Supporting Information' tab | 1 | 0 | 4211081215 | 32 | 32 | J1939DA | J1939DA | 2019-11-14 | 2019-11-14 | 2019-11-14 | FullDefinition | FullDefinition
|  |  |  | 64175 | High Voltage Energy Storage Pack 8 Configuration | HVESP8CFG | Configuration data for High Voltage Energy Storage Pack 8. Note that configuration data should not dynamically change during vehicle operation. | PDU2 | Page 0 | Fixed Extendable | 16 |  | 19 | Variable | Yes | On request | 6 |  | 01-02 | 1.1 | 14314 | HVESP8 Nominal Voltage | Per the HVES manufacturer, this is the nominal operating voltage of this High Voltage Energy Storage Pack instance, e.g. “300V” or “600V”. This parameter is for one of multiple packs in an HVESS. If there is only one pack in the system, the HVESS parameters should be used. If there are multiple packs in the system, then both individual pack messages (e.g. HVESP1, HVESP2 etc.) and system level messages (HVESS) may be required. | 2 bytes | 0.05 V per bit | 0 V | 0 to 3 212.75 V |  | V | 80 | SAEev01 | Measured |  | 0.05 | 0 | 3212.75 | 16 | 16 | J1939DA | J1939DA | 2019-11-14 | 2019-11-14 | 2019-11-14 | FullDefinition | FullDefinition
|  |  |  | 64175 | High Voltage Energy Storage Pack 8 Configuration | HVESP8CFG | Configuration data for High Voltage Energy Storage Pack 8. Note that configuration data should not dynamically change during vehicle operation. | PDU2 | Page 0 | Fixed Extendable | 16 |  | 19 | Variable | Yes | On request | 6 |  | 03-04 | 3.1 | 14315 | HVESP8 Recommended Minimum Operating Voltage | Per the HVES manufacturer, this is the minimum recommended voltage level for this High Voltage Energy Storage Pack instance operation. Operating below this value may compromise HVES life. This parameter is for one of multiple packs in an HVESS. If there is only one pack in the system, the HVESS parameters should be used. If there are multiple packs in the system, then both individual pack messages (e.g. HVESP1, HVESP2 etc.) and system level messages (HVESS) may be required. | 2 bytes | 0.05 V per bit | 0 V | 0 to 3 212.75 V |  | V | 80 | SAEev01 | Measured |  | 0.05 | 0 | 3212.75 | 16 | 16 | J1939DA | J1939DA | 2019-11-14 | 2019-11-14 | 2019-11-14 | FullDefinition | FullDefinition
|  |  |  | 64175 | High Voltage Energy Storage Pack 8 Configuration | HVESP8CFG | Configuration data for High Voltage Energy Storage Pack 8. Note that configuration data should not dynamically change during vehicle operation. | PDU2 | Page 0 | Fixed Extendable | 16 |  | 19 | Variable | Yes | On request | 6 |  | 05-06 | 5.1 | 14316 | HVESP8 Recommended Maximum Operating Voltage | Per the HVES manufacturer, this is the maximum recommended voltage level for this High Voltage Energy Storage Pack instance operation. Operating above this value may compromise HVES life. This parameter is for one of multiple packs in an HVESS. If there is only one pack in the system, the HVESS parameters should be used. If there are multiple packs in the system, then both individual pack messages (e.g. HVESP1, HVESP2 etc.) and system level messages (HVESS) may be required. | 2 bytes | 0.05 V per bit | 0 V | 0 to 3 212.75 V |  | V | 80 | SAEev01 | Measured |  | 0.05 | 0 | 3212.75 | 16 | 16 | J1939DA | J1939DA | 2019-11-14 | 2019-11-14 | 2019-11-14 | FullDefinition | FullDefinition
|  |  |  | 64175 | High Voltage Energy Storage Pack 8 Configuration | HVESP8CFG | Configuration data for High Voltage Energy Storage Pack 8. Note that configuration data should not dynamically change during vehicle operation. | PDU2 | Page 0 | Fixed Extendable | 16 |  | 19 | Variable | Yes | On request | 6 |  | 07-08 | 7.1 | 14317 | HVESP8 Recommended Minimum State Of Charge | Per the HVES manufacturer, this is the recommended minimum state of charge for this High Voltage Energy Storage Pack instance operation. Operating below this value may compromise HVES life. This parameter is for one of multiple packs in an HVESS. If there is only one pack in the system, the HVESS parameters should be used. If there are multiple packs in the system, then both individual pack messages (e.g. HVESP1, HVESP2 etc.) and system level messages (HVESS) may be required. | 2 bytes | 0.001 562 5 % per bit | 0 % | 0 to 100.398 437 5 % |  | % | 345 | SAEpc21 | Measured | See SPN 5919 in 'Supporting Information' tab | 0.0015625 | 0 | 100.3984 | 16 | 16 | J1939DA | J1939DA | 2019-11-14 | 2019-11-14 | 2019-11-14 | FullDefinition | FullDefinition
|  |  |  | 64175 | High Voltage Energy Storage Pack 8 Configuration | HVESP8CFG | Configuration data for High Voltage Energy Storage Pack 8. Note that configuration data should not dynamically change during vehicle operation. | PDU2 | Page 0 | Fixed Extendable | 16 |  | 19 | Variable | Yes | On request | 6 |  | 09-10 | 9.1 | 14318 | HVESP8 Recommended Maximum State Of Charge | Per the HVES manufacturer, this is the recommended maximum state of charge for this High Voltage Energy Storage Pack instance operation. Operating above this value may compromise HVES life. This parameter is for one of multiple packs in an HVESS. If there is only one pack in the system, the HVESS parameters should be used. If there are multiple packs in the system, then both individual pack messages (e.g. HVESP1, HVESP2 etc.) and system level messages (HVESS) may be required. | 2 bytes | 0.001 562 5 % per bit | 0 % | 0 to 100.398 437 5 % |  | % | 345 | SAEpc21 | Measured | See SPN 5919 in 'Supporting Information' tab | 0.0015625 | 0 | 100.3984 | 16 | 16 | J1939DA | J1939DA | 2019-11-14 | 2019-11-14 | 2019-11-14 | FullDefinition | FullDefinition
|  |  |  | 64175 | High Voltage Energy Storage Pack 8 Configuration | HVESP8CFG | Configuration data for High Voltage Energy Storage Pack 8. Note that configuration data should not dynamically change during vehicle operation. | PDU2 | Page 0 | Fixed Extendable | 16 |  | 19 | Variable | Yes | On request | 6 |  | 11-12 | 11.1 | 14319 | HVESP8 Recommended Maximum Operating Temperature | Per the HVES manufacturer, this is the recommended maximum temperature for this High Voltage Energy Storage Pack instance operation. Operating above this value may damage HVES hardware, or compromise HVES life. This parameter is for one of multiple packs in an HVESS. If there is only one pack in the system, the HVESS parameters should be used. If there are multiple packs in the system, then both individual pack messages (e.g. HVESP1, HVESP2 etc.) and system level messages (HVESS) may be required. | 2 bytes | 0.031 25 °C per bit | -273 °C | -273 to 1 734.968 75 °C |  | °C | 68 | SAEtp02 | Measured |  | 0.03125 | -273 | 1734.9688 | 16 | 16 | J1939DA | J1939DA | 2019-11-14 | 2019-11-14 | 2019-11-14 | FullDefinition | FullDefinition
|  |  |  | 64175 | High Voltage Energy Storage Pack 8 Configuration | HVESP8CFG | Configuration data for High Voltage Energy Storage Pack 8. Note that configuration data should not dynamically change during vehicle operation. | PDU2 | Page 0 | Fixed Extendable | 16 |  | 19 | Variable | Yes | On request | 6 |  | 13-14 | 13.1 | 14320 | HVESP8 Recommended Minimum Operating Temperature | Per the HVES manufacturer, this is the recommended minimum temperature for this High Voltage Energy Storage Pack instance operation. Operating below this value may damage HVES hardware, or compromise HVES life. This parameter is for one of multiple packs in an HVESS. If there is only one pack in the system, the HVESS parameters should be used. If there are multiple packs in the system, then both individual pack messages (e.g. HVESP1, HVESP2 etc.) and system level messages (HVESS) may be required. | 2 bytes | 0.031 25 °C per bit | -273 °C | -273 to 1 734.968 75 °C |  | °C | 68 | SAEtp02 | Measured |  | 0.03125 | -273 | 1734.9688 | 16 | 16 | J1939DA | J1939DA | 2019-11-14 | 2019-11-14 | 2019-11-14 | FullDefinition | FullDefinition
|  |  |  | 64175 | High Voltage Energy Storage Pack 8 Configuration | HVESP8CFG | Configuration data for High Voltage Energy Storage Pack 8. Note that configuration data should not dynamically change during vehicle operation. | PDU2 | Page 0 | Fixed Extendable | 16 |  | 19 | Variable | Yes | On request | 6 |  | 15 | 15.1 | 14321 | HVESP8 Cell Maximum Voltage Limit | Per the HVES manufacturer, this is the maximum cell voltage for this High Voltage Energy Storage Pack instance operation. Operating above this value may damage HVES hardware, or compromise HVES life. This parameter is for one of multiple packs in an HVESS. If there is only one pack in the system, the HVESS parameters should be used. If there are multiple packs in the system, then both individual pack messages (e.g. HVESP1, HVESP2 etc.) and system level messages (HVESS) may be required. | 1 byte | 0.020 44 V per bit | 0 V | 0 to 5.11 V |  | V | 423 | SAEev09 | Measured |  | 0.02044 | 0 | 5.11 | 8 | 8 | J1939DA | J1939DA | 2019-11-14 | 2019-11-14 | 2019-11-14 | FullDefinition | FullDefinition
|  |  |  | 64175 | High Voltage Energy Storage Pack 8 Configuration | HVESP8CFG | Configuration data for High Voltage Energy Storage Pack 8. Note that configuration data should not dynamically change during vehicle operation. | PDU2 | Page 0 | Fixed Extendable | 16 |  | 19 | Variable | Yes | On request | 6 |  | 16 | 16.1 | 14322 | HVESP8 Cell Minimum Voltage Limit | Per the HVES manufacturer, this is the minimum cell voltage for this High Voltage Energy Storage Pack instance operation. Operating below this value may damage HVES hardware, or compromise HVES life. This parameter is for one of multiple packs in an HVESS. If there is only one pack in the system, the HVESS parameters should be used. If there are multiple packs in the system, then both individual pack messages (e.g. HVESP1, HVESP2 etc.) and system level messages (HVESS) may be required. | 1 byte | 0.020 44 V per bit | 0 V | 0 to 5.11 V |  | V | 423 | SAEev09 | Measured |  | 0.02044 | 0 | 5.11 | 8 | 8 | J1939DA | J1939DA | 2019-11-14 | 2019-11-14 | 2019-11-14 | FullDefinition | FullDefinition
|  |  |  | 64175 | High Voltage Energy Storage Pack 8 Configuration | HVESP8CFG | Configuration data for High Voltage Energy Storage Pack 8. Note that configuration data should not dynamically change during vehicle operation. | PDU2 | Page 0 | Fixed Extendable | 16 |  | 19 | Variable | Yes | On request | 6 |  | 17-19 | 17.1 | 15254 | HVESP8 Nominal Rated Capacity | Per the HVES manufacturer, this is the manufacturer's nominal rated capacity of this instance of the energy storage system. The rated capacity does not change over the life of the HVES. This parameter is for one of multiple packs in an HVESS. If there is only one pack in the system, the HVESS parameters should be used. If there are multiple packs in the system, then both individual pack messages (e.g. HVESP1, HVESP2 etc.) and system level messages (HVESS) may be required. | 3 bytes | 0.001 kWh per bit | 0 kWh | 0 to 16 449.535 kWh |  | kWh | 418 | SAEen04 | Measured |  | 0.001 | 0 | 16449.535 | 24 | 24 | J1939DA | J1939DA | 2020-05-07 | 2019-11-14 | 2020-06-10 | FullDefinition | FullDefinition
|  |  |  | 64176 | High Voltage Energy Storage Pack 8 History | HVESP8HIST | Historical data for High Voltage Energy Storage Pack 8. | PDU2 | Page 0 | Fixed Extendable | 19 |  | 19 | Variable | Yes | On request | 7 |  | 01 | 1.1 | 14306 | HVESP8 State of Health | This signal represents the expected remaining "Life" of this High Voltage Energy Storage Pack instance, in percent. Battery life is a manufacturer-specific measure of how well the energy storage system is functioning relative to its nominal (rated) and end (failed) states. This value should begin at 100%, and end at 0% when “no” energy is able to be put in or taken out. “No” could be absolute zero, or it could be some rated value of the pack. The pack supplier can develop their own algorithm to calculate this parameter, but in general it is a reverse Amp Hour Counter, reflecting the expected Amp Hours of energy throughput remaining in the Hybrid Battery. This parameter is for one of multiple packs in an HVESS. If there is only one pack in the system, the HVESS parameters should be used. If there are multiple packs in the system, then both individual pack messages (e.g. HVESP1, HVESP2 etc.) and system level messages (HVESS) may be required. | 1 byte | 0.4 % per bit | 0 % | 0 to 100 % |  | % | 44 | SAEpc03 | Measured | See SPN 5919 in 'Supporting Information' tab | 0.4 | 0 | 100 | 8 | 8 | J1939DA | J1939DA | 2019-11-14 | 2019-11-14 | 2019-11-14 | FullDefinition | FullDefinition
|  |  |  | 64176 | High Voltage Energy Storage Pack 8 History | HVESP8HIST | Historical data for High Voltage Energy Storage Pack 8. | PDU2 | Page 0 | Fixed Extendable | 19 |  | 19 | Variable | Yes | On request | 7 |  | 02-03 | 2.1 | 14307 | HVESP8 Contactor Open Under Load Count | This signal represents the number of times the contactors inside this High Voltage Energy Storage Pack instance have opened while current is flowing through them. The current level (that determines if an opening event will be counted) shall be defined by the HVES manufacturer, but in general should be a current level at which the contactor life may be reduced if repeated cycles occur. This parameter is for one of multiple packs in an HVESS. If there is only one pack in the system, the HVESS parameters should be used. If there are multiple packs in the system, then both individual pack messages (e.g. HVESP1, HVESP2 etc.) and system level messages (HVESS) may be required. | 2 bytes | 1 count per bit | 0 count | 0 to 64 255 count |  | count | 12 | SAEct04 | Measured |  | 1 | 0 | 64255 | 16 | 16 | J1939DA | J1939DA | 2019-11-14 | 2019-11-14 | 2019-11-14 | FullDefinition | FullDefinition
|  |  |  | 64176 | High Voltage Energy Storage Pack 8 History | HVESP8HIST | Historical data for High Voltage Energy Storage Pack 8. | PDU2 | Page 0 | Fixed Extendable | 19 |  | 19 | Variable | Yes | On request | 7 |  | 04-07 | 4.1 | 14308 | HVESP8 Total Energy Throughput | The total energy throughput which has flowed through this High Voltage Energy Storage Pack instance. This parameter is the sum of the absolute values of the Energy into and out of this HVES instance. This parameter is for one of multiple packs in an HVESS. If there is only one pack in the system, the HVESS parameters should be used. If there are multiple packs in the system, then both individual pack messages (e.g. HVESP1, HVESP2 etc.) and system level messages (HVESS) may be required. | 4 bytes | 100 Watt-hour per bit | 0 Watt-hour | 0 to 421 108 121 500 Watt-hour |  | Watt-hour | 424 | SAEen05 | Measured | See SPN 5919 in 'Supporting Information' tab | 100 | 0 | 421108121500 | 32 | 32 | J1939DA | J1939DA | 2019-11-14 | 2019-11-14 | 2019-11-14 | FullDefinition | FullDefinition
|  |  |  | 64176 | High Voltage Energy Storage Pack 8 History | HVESP8HIST | Historical data for High Voltage Energy Storage Pack 8. | PDU2 | Page 0 | Fixed Extendable | 19 |  | 19 | Variable | Yes | On request | 7 |  | 08-11 | 8.1 | 14309 | HVESP8 Total Accumulated Charge | The total accumulated amp hours which have flowed through this High Voltage Energy Storage Pack instance. This parameter is the sum of the absolute values of the Ampere hours into and out of this HVES instance. This parameter is for one of multiple packs in an HVESS. If there is only one pack in the system, the HVESS parameters should be used. If there are multiple packs in the system, then both individual pack messages (e.g. HVESP1, HVESP2 etc.) and system level messages (HVESS) may be required. | 4 bytes | 100 Ah per bit | 0 Ah | 0 to 421 108 121 500 Ah |  | Ah | 343 | SAEca03 | Measured |  | 100 | 0 | 421108121500 | 32 | 32 | J1939DA | J1939DA | 2019-11-14 | 2019-11-14 | 2019-11-14 | FullDefinition | FullDefinition
|  |  |  | 64176 | High Voltage Energy Storage Pack 8 History | HVESP8HIST | Historical data for High Voltage Energy Storage Pack 8. | PDU2 | Page 0 | Fixed Extendable | 19 |  | 19 | Variable | Yes | On request | 7 |  | 12-15 | 12.1 | 14310 | HVESP8 Total Lifetime Energy Input | The cumulative energy which has flowed into this High Voltage Energy Storage Pack instance over the lifetime of the battery pack. This parameter is the sum of the Energy into this HVES instance. This value is reset when the pack is replaced. For system level energy see SPN 13365 (HVESS Total Lifetime Energy Input). This parameter is for one of multiple packs in an HVESS. If there is only one pack in the system, the HVESS parameters should be used. If there are multiple packs in the system, then both individual pack messages (e.g. HVESP1, HVESP2 etc.) and system level messages (HVESS) may be required. | 4 bytes | 1 kWh per bit | 0 kWh | 0 to 4 211 081 215 kWh |  | kWh | 150 | SAEen01 | Measured | See SPN 5919 in 'Supporting Information' tab | 1 | 0 | 4211081215 | 32 | 32 | J1939DA | J1939DA | 2019-11-14 | 2019-11-14 | 2019-11-14 | FullDefinition | FullDefinition
|  |  |  | 64176 | High Voltage Energy Storage Pack 8 History | HVESP8HIST | Historical data for High Voltage Energy Storage Pack 8. | PDU2 | Page 0 | Fixed Extendable | 19 |  | 19 | Variable | Yes | On request | 7 |  | 16-19 | 16.1 | 14311 | HVESP8 Total Lifetime Energy Output | The cumulative energy which has flowed out of this High Voltage Energy Storage Pack instance over the lifetime of the battery pack. This parameter is the sum of the Energy out of this HVES instance. This value is reset when the pack is replaced. For system level energy see SPN 13366 (HVESS Total Lifetime Energy Output). This parameter is for one of multiple packs in an HVESS. If there is only one pack in the system, the HVESS parameters should be used. If there are multiple packs in the system, then both individual pack messages (e.g. HVESP1, HVESP2 etc.) and system level messages (HVESS) may be required. | 4 bytes | 1 kWh per bit | 0 kWh | 0 to 4 211 081 215 kWh |  | kWh | 150 | SAEen01 | Measured | See SPN 5919 in 'Supporting Information' tab | 1 | 0 | 4211081215 | 32 | 32 | J1939DA | J1939DA | 2019-11-14 | 2019-11-14 | 2019-11-14 | FullDefinition | FullDefinition
|  |  |  | 64177 | High Voltage Energy Storage Pack 7 Configuration | HVESP7CFG | Configuration data for High Voltage Energy Storage Pack 7. Note that configuration data should not dynamically change during vehicle operation. | PDU2 | Page 0 | Fixed Extendable | 16 |  | 19 | Variable | Yes | On request | 6 |  | 01-02 | 1.1 | 14171 | HVESP7 Nominal Voltage | Per the HVES manufacturer, this is the nominal operating voltage of this High Voltage Energy Storage Pack instance, e.g. “300V” or “600V”. This parameter is for one of multiple packs in an HVESS. If there is only one pack in the system, the HVESS parameters should be used. If there are multiple packs in the system, then both individual pack messages (e.g. HVESP1, HVESP2 etc.) and system level messages (HVESS) may be required. | 2 bytes | 0.05 V per bit | 0 V | 0 to 3 212.75 V |  | V | 80 | SAEev01 | Measured |  | 0.05 | 0 | 3212.75 | 16 | 16 | J1939DA | J1939DA | 2019-11-14 | 2019-11-14 | 2019-11-14 | FullDefinition | FullDefinition
|  |  |  | 64177 | High Voltage Energy Storage Pack 7 Configuration | HVESP7CFG | Configuration data for High Voltage Energy Storage Pack 7. Note that configuration data should not dynamically change during vehicle operation. | PDU2 | Page 0 | Fixed Extendable | 16 |  | 19 | Variable | Yes | On request | 6 |  | 03-04 | 3.1 | 14172 | HVESP7 Recommended Minimum Operating Voltage | Per the HVES manufacturer, this is the minimum recommended voltage level for this High Voltage Energy Storage Pack instance operation. Operating below this value may compromise HVES life. This parameter is for one of multiple packs in an HVESS. If there is only one pack in the system, the HVESS parameters should be used. If there are multiple packs in the system, then both individual pack messages (e.g. HVESP1, HVESP2 etc.) and system level messages (HVESS) may be required. | 2 bytes | 0.05 V per bit | 0 V | 0 to 3 212.75 V |  | V | 80 | SAEev01 | Measured |  | 0.05 | 0 | 3212.75 | 16 | 16 | J1939DA | J1939DA | 2019-11-14 | 2019-11-14 | 2019-11-14 | FullDefinition | FullDefinition
|  |  |  | 64177 | High Voltage Energy Storage Pack 7 Configuration | HVESP7CFG | Configuration data for High Voltage Energy Storage Pack 7. Note that configuration data should not dynamically change during vehicle operation. | PDU2 | Page 0 | Fixed Extendable | 16 |  | 19 | Variable | Yes | On request | 6 |  | 05-06 | 5.1 | 14173 | HVESP7 Recommended Maximum Operating Voltage | Per the HVES manufacturer, this is the maximum recommended voltage level for this High Voltage Energy Storage Pack instance operation. Operating above this value may compromise HVES life. This parameter is for one of multiple packs in an HVESS. If there is only one pack in the system, the HVESS parameters should be used. If there are multiple packs in the system, then both individual pack messages (e.g. HVESP1, HVESP2 etc.) and system level messages (HVESS) may be required. | 2 bytes | 0.05 V per bit | 0 V | 0 to 3 212.75 V |  | V | 80 | SAEev01 | Measured |  | 0.05 | 0 | 3212.75 | 16 | 16 | J1939DA | J1939DA | 2019-11-14 | 2019-11-14 | 2019-11-14 | FullDefinition | FullDefinition
|  |  |  | 64177 | High Voltage Energy Storage Pack 7 Configuration | HVESP7CFG | Configuration data for High Voltage Energy Storage Pack 7. Note that configuration data should not dynamically change during vehicle operation. | PDU2 | Page 0 | Fixed Extendable | 16 |  | 19 | Variable | Yes | On request | 6 |  | 07-08 | 7.1 | 14174 | HVESP7 Recommended Minimum State Of Charge | Per the HVES manufacturer, this is the recommended minimum state of charge for this High Voltage Energy Storage Pack instance operation. Operating below this value may compromise HVES life. This parameter is for one of multiple packs in an HVESS. If there is only one pack in the system, the HVESS parameters should be used. If there are multiple packs in the system, then both individual pack messages (e.g. HVESP1, HVESP2 etc.) and system level messages (HVESS) may be required. | 2 bytes | 0.001 562 5 % per bit | 0 % | 0 to 100.398 437 5 % |  | % | 345 | SAEpc21 | Measured | See SPN 5919 in 'Supporting Information' tab | 0.0015625 | 0 | 100.3984 | 16 | 16 | J1939DA | J1939DA | 2019-11-14 | 2019-11-14 | 2019-11-14 | FullDefinition | FullDefinition
|  |  |  | 64177 | High Voltage Energy Storage Pack 7 Configuration | HVESP7CFG | Configuration data for High Voltage Energy Storage Pack 7. Note that configuration data should not dynamically change during vehicle operation. | PDU2 | Page 0 | Fixed Extendable | 16 |  | 19 | Variable | Yes | On request | 6 |  | 09-10 | 9.1 | 14175 | HVESP7 Recommended Maximum State Of Charge | Per the HVES manufacturer, this is the recommended maximum state of charge for this High Voltage Energy Storage Pack instance operation. Operating above this value may compromise HVES life. This parameter is for one of multiple packs in an HVESS. If there is only one pack in the system, the HVESS parameters should be used. If there are multiple packs in the system, then both individual pack messages (e.g. HVESP1, HVESP2 etc.) and system level messages (HVESS) may be required. | 2 bytes | 0.001 562 5 % per bit | 0 % | 0 to 100.398 437 5 % |  | % | 345 | SAEpc21 | Measured | See SPN 5919 in 'Supporting Information' tab | 0.0015625 | 0 | 100.3984 | 16 | 16 | J1939DA | J1939DA | 2019-11-14 | 2019-11-14 | 2019-11-14 | FullDefinition | FullDefinition
|  |  |  | 64177 | High Voltage Energy Storage Pack 7 Configuration | HVESP7CFG | Configuration data for High Voltage Energy Storage Pack 7. Note that configuration data should not dynamically change during vehicle operation. | PDU2 | Page 0 | Fixed Extendable | 16 |  | 19 | Variable | Yes | On request | 6 |  | 11-12 | 11.1 | 14176 | HVESP7 Recommended Maximum Operating Temperature | Per the HVES manufacturer, this is the recommended maximum temperature for this High Voltage Energy Storage Pack instance operation. Operating above this value may damage HVES hardware, or compromise HVES life. This parameter is for one of multiple packs in an HVESS. If there is only one pack in the system, the HVESS parameters should be used. If there are multiple packs in the system, then both individual pack messages (e.g. HVESP1, HVESP2 etc.) and system level messages (HVESS) may be required. | 2 bytes | 0.031 25 °C per bit | -273 °C | -273 to 1 734.968 75 °C |  | °C | 68 | SAEtp02 | Measured |  | 0.03125 | -273 | 1734.9688 | 16 | 16 | J1939DA | J1939DA | 2019-11-14 | 2019-11-14 | 2019-11-14 | FullDefinition | FullDefinition
|  |  |  | 64177 | High Voltage Energy Storage Pack 7 Configuration | HVESP7CFG | Configuration data for High Voltage Energy Storage Pack 7. Note that configuration data should not dynamically change during vehicle operation. | PDU2 | Page 0 | Fixed Extendable | 16 |  | 19 | Variable | Yes | On request | 6 |  | 13-14 | 13.1 | 14177 | HVESP7 Recommended Minimum Operating Temperature | Per the HVES manufacturer, this is the recommended minimum temperature for this High Voltage Energy Storage Pack instance operation. Operating below this value may damage HVES hardware, or compromise HVES life. This parameter is for one of multiple packs in an HVESS. If there is only one pack in the system, the HVESS parameters should be used. If there are multiple packs in the system, then both individual pack messages (e.g. HVESP1, HVESP2 etc.) and system level messages (HVESS) may be required. | 2 bytes | 0.031 25 °C per bit | -273 °C | -273 to 1 734.968 75 °C |  | °C | 68 | SAEtp02 | Measured |  | 0.03125 | -273 | 1734.9688 | 16 | 16 | J1939DA | J1939DA | 2019-11-14 | 2019-11-14 | 2019-11-14 | FullDefinition | FullDefinition
|  |  |  | 64177 | High Voltage Energy Storage Pack 7 Configuration | HVESP7CFG | Configuration data for High Voltage Energy Storage Pack 7. Note that configuration data should not dynamically change during vehicle operation. | PDU2 | Page 0 | Fixed Extendable | 16 |  | 19 | Variable | Yes | On request | 6 |  | 15 | 15.1 | 14178 | HVESP7 Cell Maximum Voltage Limit | Per the HVES manufacturer, this is the maximum cell voltage for this High Voltage Energy Storage Pack instance operation. Operating above this value may damage HVES hardware, or compromise HVES life. This parameter is for one of multiple packs in an HVESS. If there is only one pack in the system, the HVESS parameters should be used. If there are multiple packs in the system, then both individual pack messages (e.g. HVESP1, HVESP2 etc.) and system level messages (HVESS) may be required. | 1 byte | 0.020 44 V per bit | 0 V | 0 to 5.11 V |  | V | 423 | SAEev09 | Measured |  | 0.02044 | 0 | 5.11 | 8 | 8 | J1939DA | J1939DA | 2019-11-14 | 2019-11-14 | 2019-11-14 | FullDefinition | FullDefinition
|  |  |  | 64177 | High Voltage Energy Storage Pack 7 Configuration | HVESP7CFG | Configuration data for High Voltage Energy Storage Pack 7. Note that configuration data should not dynamically change during vehicle operation. | PDU2 | Page 0 | Fixed Extendable | 16 |  | 19 | Variable | Yes | On request | 6 |  | 16 | 16.1 | 14179 | HVESP7 Cell Minimum Voltage Limit | Per the HVES manufacturer, this is the minimum cell voltage for this High Voltage Energy Storage Pack instance operation. Operating below this value may damage HVES hardware, or compromise HVES life. This parameter is for one of multiple packs in an HVESS. If there is only one pack in the system, the HVESS parameters should be used. If there are multiple packs in the system, then both individual pack messages (e.g. HVESP1, HVESP2 etc.) and system level messages (HVESS) may be required. | 1 byte | 0.020 44 V per bit | 0 V | 0 to 5.11 V |  | V | 423 | SAEev09 | Measured |  | 0.02044 | 0 | 5.11 | 8 | 8 | J1939DA | J1939DA | 2019-11-14 | 2019-11-14 | 2019-11-14 | FullDefinition | FullDefinition
|  |  |  | 64177 | High Voltage Energy Storage Pack 7 Configuration | HVESP7CFG | Configuration data for High Voltage Energy Storage Pack 7. Note that configuration data should not dynamically change during vehicle operation. | PDU2 | Page 0 | Fixed Extendable | 16 |  | 19 | Variable | Yes | On request | 6 |  | 17-19 | 17.1 | 15255 | HVESP7 Nominal Rated Capacity | Per the HVES manufacturer, this is the manufacturer's nominal rated capacity of this instance of the energy storage system. The rated capacity does not change over the life of the HVES. This parameter is for one of multiple packs in an HVESS. If there is only one pack in the system, the HVESS parameters should be used. If there are multiple packs in the system, then both individual pack messages (e.g. HVESP1, HVESP2 etc.) and system level messages (HVESS) may be required. | 3 bytes | 0.001 kWh per bit | 0 kWh | 0 to 16 449.535 kWh |  | kWh | 418 | SAEen04 | Measured |  | 0.001 | 0 | 16449.535 | 24 | 24 | J1939DA | J1939DA | 2020-05-07 | 2019-11-14 | 2020-06-10 | FullDefinition | FullDefinition
|  |  |  | 64178 | High Voltage Energy Storage Pack 7 History | HVESP7HIST | Historical data for High Voltage Energy Storage Pack 7. | PDU2 | Page 0 | Fixed Extendable | 19 |  | 19 | Variable | Yes | On request | 7 |  | 01 | 1.1 | 14163 | HVESP7 State of Health | This signal represents the expected remaining "Life" of this High Voltage Energy Storage Pack instance, in percent. Battery life is a manufacturer-specific measure of how well the energy storage system is functioning relative to its nominal (rated) and end (failed) states. This value should begin at 100%, and end at 0% when “no” energy is able to be put in or taken out. “No” could be absolute zero, or it could be some rated value of the pack. The pack supplier can develop their own algorithm to calculate this parameter, but in general it is a reverse Amp Hour Counter, reflecting the expected Amp Hours of energy throughput remaining in the Hybrid Battery. This parameter is for one of multiple packs in an HVESS. If there is only one pack in the system, the HVESS parameters should be used. If there are multiple packs in the system, then both individual pack messages (e.g. HVESP1, HVESP2 etc.) and system level messages (HVESS) may be required. | 1 byte | 0.4 % per bit | 0 % | 0 to 100 % |  | % | 44 | SAEpc03 | Measured | See SPN 5919 in 'Supporting Information' tab | 0.4 | 0 | 100 | 8 | 8 | J1939DA | J1939DA | 2019-11-14 | 2019-11-14 | 2019-11-14 | FullDefinition | FullDefinition
|  |  |  | 64178 | High Voltage Energy Storage Pack 7 History | HVESP7HIST | Historical data for High Voltage Energy Storage Pack 7. | PDU2 | Page 0 | Fixed Extendable | 19 |  | 19 | Variable | Yes | On request | 7 |  | 02-03 | 2.1 | 14164 | HVESP7 Contactor Open Under Load Count | This signal represents the number of times the contactors inside this High Voltage Energy Storage Pack instance have opened while current is flowing through them. The current level (that determines if an opening event will be counted) shall be defined by the HVES manufacturer, but in general should be a current level at which the contactor life may be reduced if repeated cycles occur. This parameter is for one of multiple packs in an HVESS. If there is only one pack in the system, the HVESS parameters should be used. If there are multiple packs in the system, then both individual pack messages (e.g. HVESP1, HVESP2 etc.) and system level messages (HVESS) may be required. | 2 bytes | 1 count per bit | 0 count | 0 to 64 255 count |  | count | 12 | SAEct04 | Measured |  | 1 | 0 | 64255 | 16 | 16 | J1939DA | J1939DA | 2019-11-14 | 2019-11-14 | 2019-11-14 | FullDefinition | FullDefinition
|  |  |  | 64178 | High Voltage Energy Storage Pack 7 History | HVESP7HIST | Historical data for High Voltage Energy Storage Pack 7. | PDU2 | Page 0 | Fixed Extendable | 19 |  | 19 | Variable | Yes | On request | 7 |  | 04-07 | 4.1 | 14165 | HVESP7 Total Energy Throughput | The total energy throughput which has flowed through this High Voltage Energy Storage Pack instance. This parameter is the sum of the absolute values of the Energy into and out of this HVES instance. This parameter is for one of multiple packs in an HVESS. If there is only one pack in the system, the HVESS parameters should be used. If there are multiple packs in the system, then both individual pack messages (e.g. HVESP1, HVESP2 etc.) and system level messages (HVESS) may be required. | 4 bytes | 100 Watt-hour per bit | 0 Watt-hour | 0 to 421 108 121 500 Watt-hour |  | Watt-hour | 424 | SAEen05 | Measured | See SPN 5919 in 'Supporting Information' tab | 100 | 0 | 421108121500 | 32 | 32 | J1939DA | J1939DA | 2019-11-14 | 2019-11-14 | 2019-11-14 | FullDefinition | FullDefinition
|  |  |  | 64178 | High Voltage Energy Storage Pack 7 History | HVESP7HIST | Historical data for High Voltage Energy Storage Pack 7. | PDU2 | Page 0 | Fixed Extendable | 19 |  | 19 | Variable | Yes | On request | 7 |  | 08-11 | 8.1 | 14166 | HVESP7 Total Accumulated Charge | The total accumulated amp hours which have flowed through this High Voltage Energy Storage Pack instance. This parameter is the sum of the absolute values of the Ampere hours into and out of this HVES instance. This parameter is for one of multiple packs in an HVESS. If there is only one pack in the system, the HVESS parameters should be used. If there are multiple packs in the system, then both individual pack messages (e.g. HVESP1, HVESP2 etc.) and system level messages (HVESS) may be required. | 4 bytes | 100 Ah per bit | 0 Ah | 0 to 421 108 121 500 Ah |  | Ah | 343 | SAEca03 | Measured |  | 100 | 0 | 421108121500 | 32 | 32 | J1939DA | J1939DA | 2019-11-14 | 2019-11-14 | 2019-11-14 | FullDefinition | FullDefinition
|  |  |  | 64178 | High Voltage Energy Storage Pack 7 History | HVESP7HIST | Historical data for High Voltage Energy Storage Pack 7. | PDU2 | Page 0 | Fixed Extendable | 19 |  | 19 | Variable | Yes | On request | 7 |  | 12-15 | 12.1 | 14167 | HVESP7 Total Lifetime Energy Input | The cumulative energy which has flowed into this High Voltage Energy Storage Pack instance over the lifetime of the battery pack. This parameter is the sum of the Energy into this HVES instance. This value is reset when the pack is replaced. For system level energy see SPN 13365 (HVESS Total Lifetime Energy Input). This parameter is for one of multiple packs in an HVESS. If there is only one pack in the system, the HVESS parameters should be used. If there are multiple packs in the system, then both individual pack messages (e.g. HVESP1, HVESP2 etc.) and system level messages (HVESS) may be required. | 4 bytes | 1 kWh per bit | 0 kWh | 0 to 4 211 081 215 kWh |  | kWh | 150 | SAEen01 | Measured | See SPN 5919 in 'Supporting Information' tab | 1 | 0 | 4211081215 | 32 | 32 | J1939DA | J1939DA | 2019-11-14 | 2019-11-14 | 2019-11-14 | FullDefinition | FullDefinition
|  |  |  | 64178 | High Voltage Energy Storage Pack 7 History | HVESP7HIST | Historical data for High Voltage Energy Storage Pack 7. | PDU2 | Page 0 | Fixed Extendable | 19 |  | 19 | Variable | Yes | On request | 7 |  | 16-19 | 16.1 | 14168 | HVESP7 Total Lifetime Energy Output | The cumulative energy which has flowed out of this High Voltage Energy Storage Pack instance over the lifetime of the battery pack. This parameter is the sum of the Energy out of this HVES instance. This value is reset when the pack is replaced. For system level energy see SPN 13366 (HVESS Total Lifetime Energy Output). This parameter is for one of multiple packs in an HVESS. If there is only one pack in the system, the HVESS parameters should be used. If there are multiple packs in the system, then both individual pack messages (e.g. HVESP1, HVESP2 etc.) and system level messages (HVESS) may be required. | 4 bytes | 1 kWh per bit | 0 kWh | 0 to 4 211 081 215 kWh |  | kWh | 150 | SAEen01 | Measured | See SPN 5919 in 'Supporting Information' tab | 1 | 0 | 4211081215 | 32 | 32 | J1939DA | J1939DA | 2019-11-14 | 2019-11-14 | 2019-11-14 | FullDefinition | FullDefinition
|  |  |  | 64179 | AUTOSAR Time Syncronization | CanTSyn | See document AUTOSAR for PG details. | PDU2 | Page 0 | [11 empty] | N/A | N/A | [17 empty] | AUTOSAR |  | 2019-11-07 |  | IdentityOnly | None
|  |  |  | 64180 | EV DC Charging Limits 1 | EVDCLIM1 | Data used by the EVCC when negotiating charging limits with an EVSE that supports DC charging. This data is sent to the EVSE on initial connection and may be dynamically updated during charging. The original implementation of this PG did not support dynamic updates as it was only sent on request. To support dynamic updates the PG must be sent periodically at the specified rate. This PG may be used on systems that only support a single connection to a DC EVSE. It has been superseded by PGN 19200 (EV Multi-Connection DC Charging Limits 1) which does support more than one connection. | PDU2 | Page 0 | Fixed | 8 |  | 7 | 8 | No | Every 1 s and on change of state but no faster than every 100 ms. Note: Transmitted only if DC EVSE is connected. This message was sent on request for systems that were implemented prior to November, 2021. | 6 |  | 1-2 | 1.1 | 13155 | Hybrid DC Charging Voltage Maximum | Hybrid or Electric Vehicle's maximum allowed DC charging input voltage. This is communicated to a DC EVSE during initial exchange of parameters and may optionally be dynamically updated during charging. When charging, the smallest value of this and SPN 13159 (EVSE DC Charging Voltage Maximum) will be used. See SAE J2847-2 201504 Sect 4.2.30 | 2 bytes | 0.05 V per bit | 0 V | 0 to 3 212.75 V |  | V | 80 | SAEev01 | Status | See PGN 64180 in 'Supporting Information' tab | 0.05 | 0 | 3212.75 | 16 | 16 | J1939DA | J1939DA | 2022-08-31 | 2022-08-31 | 2019-08-23 | FullDefinition | FullDefinition
|  |  |  | 64180 | EV DC Charging Limits 1 | EVDCLIM1 | Data used by the EVCC when negotiating charging limits with an EVSE that supports DC charging. This data is sent to the EVSE on initial connection and may be dynamically updated during charging. The original implementation of this PG did not support dynamic updates as it was only sent on request. To support dynamic updates the PG must be sent periodically at the specified rate. This PG may be used on systems that only support a single connection to a DC EVSE. It has been superseded by PGN 19200 (EV Multi-Connection DC Charging Limits 1) which does support more than one connection. | PDU2 | Page 0 | Fixed | 8 |  | 7 | 8 | No | Every 1 s and on change of state but no faster than every 100 ms. Note: Transmitted only if DC EVSE is connected. This message was sent on request for systems that were implemented prior to November, 2021. | 6 |  | 3-4 | 3.1 | 13156 | Hybrid DC Charging Current Maximum | Hybrid or Electric Vehicle's maximum rated DC charging input current. This is communicated to a DC EVSE during initial exchange of parameters and may optionally be dynamically updated during charging. When charging, the smallest value of this and SPN 13160 (EVSE DC Charging Current Maximum) will be used. See SAE J2847-2 201504 Sect 4.2.2828 | 2 bytes | 0.062 5 A per bit | 0 A | 0 to 4 015.937 5 A |  | A | 441 | SAEec12 | Status | See PGN 64180 in 'Supporting Information' tab | 0.0625 | 0 | 4015.9375 | 16 | 16 | J1939DA | J1939DA | 2022-08-31 | 2022-08-31 | 2019-08-23 | FullDefinition | FullDefinition
|  |  |  | 64180 | EV DC Charging Limits 1 | EVDCLIM1 | Data used by the EVCC when negotiating charging limits with an EVSE that supports DC charging. This data is sent to the EVSE on initial connection and may be dynamically updated during charging. The original implementation of this PG did not support dynamic updates as it was only sent on request. To support dynamic updates the PG must be sent periodically at the specified rate. This PG may be used on systems that only support a single connection to a DC EVSE. It has been superseded by PGN 19200 (EV Multi-Connection DC Charging Limits 1) which does support more than one connection. | PDU2 | Page 0 | Fixed | 8 |  | 7 | 8 | No | Every 1 s and on change of state but no faster than every 100 ms. Note: Transmitted only if DC EVSE is connected. This message was sent on request for systems that were implemented prior to November, 2021. | 6 |  | 5-6 | 5.1 | 13157 | Hybrid DC Charging Power Maximum | Hybrid or Electric Vehicle's maximum rated DC charging input power. This is communicated to a DC EVSE during initial exchange of parameters and may optionally be dynamically updated during charging. When charging, the smallest value of this and SPN 13161 (EVSE DC Charging Power Maximum) will be used. FB00h = No Power limit provided from the Hybrid System or Electric Vehicle controller See SAE J2847-2 201504 Sect 4.2.29 | 2 bytes | 0.05 kW per bit | 0 kW | 0 to 3 212.75 kW |  | kW | 346 | SAEpw05 | Status | See PGN 64180 in 'Supporting Information' tab | 0.05 | 0 | 3212.75 | 16 | 16 | J1939DA | J1939DA | 2022-08-31 | 2022-08-31 | 2019-08-23 | FullDefinition | FullDefinition
|  |  |  | 64180 | EV DC Charging Limits 1 | EVDCLIM1 | Data used by the EVCC when negotiating charging limits with an EVSE that supports DC charging. This data is sent to the EVSE on initial connection and may be dynamically updated during charging. The original implementation of this PG did not support dynamic updates as it was only sent on request. To support dynamic updates the PG must be sent periodically at the specified rate. This PG may be used on systems that only support a single connection to a DC EVSE. It has been superseded by PGN 19200 (EV Multi-Connection DC Charging Limits 1) which does support more than one connection. | PDU2 | Page 0 | Fixed | 8 |  | 7 | 8 | No | Every 1 s and on change of state but no faster than every 100 ms. Note: Transmitted only if DC EVSE is connected. This message was sent on request for systems that were implemented prior to November, 2021. | 6 |  | 7.1 | 7.1 | 13158 | Hybrid requested Energy Transfer Type | Hybrid or Electric vehicle's required Energy transfer type 0000b = DC-Extended 0001b = DC-Core 0010b = Reserved 0011b = Reserved 0100b = Reserved 0101b = Reserved 0110b = Reserved 0111b = Reserved 1000b = Reserved 1001b = Reserved 1010b = Reserved 1011b = Reserved 1100b = Reserved 1101b = Reserved 1110b = Reserved 1111b = Reserved This parameter is mandatory, one of the non-reserved values must be specified. Unlike SPNs 13155, 13156 and 13157, this value shall not be changed dynamically. See SAE J2847-2 201504 Sect 4.2.32. | 4 bits | 16 states | 0 | 0 to 15 |  |  | 89 | SAEbs04 | Status | See PGN 64180 in 'Supporting Information' tab | 1 | 0 | 15 | 4 | 4 | J1939DA | J1939DA | 2022-08-31 | 2022-08-31 | 2019-08-23 | FullDefinition | FullDefinition
|  |  |  | 64181 | EVSE DC Charging Limits 1 | EVSEDCLIM1 | Data from the EVCC that reports the maximum charging limits of a DC EVSE. If this PG is requested, e.g. using RQST, when no EVSE is connected then specific values or states are provided in each parameter. | PDU2 | Page 0 | Fixed | 8 |  | 7 | 8 | No | Transmitted only if DC EVSE is connected. Every 1 s and on change of state but no faster than every 100 ms. | 6 |  | 1-2 | 1.1 | 13159 | EVSE DC Charging Voltage Maximum | EVSE's maximum rated DC output voltage. This is communicated to the hybrid vehicle during initial exchange of parameters. When charging, the smallest value of this and SPN 13155 (Hybrid DC Charging Voltage Maximum) will be used. FB00h = Parameter supported, but no Voltage limit provided by EVSE See J2847-2 201504 Sect 4.2.44 | 2 bytes | 0.05 V per bit | 0 V | 0 to 3 212.75 V |  | V | 80 | SAEev01 | Measured | See PGN 64180 in 'Supporting Information' tab | 0.05 | 0 | 3212.75 | 16 | 16 | J1939DA | J1939DA | 2019-08-23 | 2022-08-31 | 2019-08-23 | FullDefinition | FullDefinition
|  |  |  | 64181 | EVSE DC Charging Limits 1 | EVSEDCLIM1 | Data from the EVCC that reports the maximum charging limits of a DC EVSE. If this PG is requested, e.g. using RQST, when no EVSE is connected then specific values or states are provided in each parameter. | PDU2 | Page 0 | Fixed | 8 |  | 7 | 8 | No | Transmitted only if DC EVSE is connected. Every 1 s and on change of state but no faster than every 100 ms. | 6 |  | 3-4 | 3.1 | 13160 | EVSE DC Charging Current Maximum | EVSE's maximum rated DC output current. This is communicated to the hybrid vehicle during initial exchange of parameters. When charging, the smallest value of this and SPN 13156 (Hybrid DC Charging Current Maximum) will be used. FB00h = Parameter supported, but no Current limit provided by EVSE See J2847-2 201504 Sect 4.2.424.2.42 | 2 bytes | 0.062 5 A per bit | 0 A | 0 to 4 015.937 5 A |  | A | 441 | SAEec12 | Measured | See PGN 64180 in 'Supporting Information' tab | 0.0625 | 0 | 4015.9375 | 16 | 16 | J1939DA | J1939DA | 2019-08-23 | 2022-08-31 | 2019-08-23 | FullDefinition | FullDefinition
|  |  |  | 64181 | EVSE DC Charging Limits 1 | EVSEDCLIM1 | Data from the EVCC that reports the maximum charging limits of a DC EVSE. If this PG is requested, e.g. using RQST, when no EVSE is connected then specific values or states are provided in each parameter. | PDU2 | Page 0 | Fixed | 8 |  | 7 | 8 | No | Transmitted only if DC EVSE is connected. Every 1 s and on change of state but no faster than every 100 ms. | 6 |  | 5-6 | 5.1 | 13161 | EVSE DC Charging Power Maximum | EVSE's maximum rated DC output power. This is communicated to the hybrid vehicle during initial exchange of parameters. When charging, the smallest value of this and SPN 13157 (Hybrid DC Charging Power Maximum) will be used. FB00h = Parameter supported, but no Power limit provided by EVSE See J2847-2 201504 Sect 4.2.4343 | 2 bytes | 0.05 kW per bit | 0 kW | 0 to 3 212.75 kW |  | kW | 346 | SAEpw05 | Measured | See PGN 64180 in 'Supporting Information' tab | 0.05 | 0 | 3212.75 | 16 | 16 | J1939DA | J1939DA | 2019-08-23 | 2022-08-31 | 2019-08-23 | FullDefinition | FullDefinition
|  |  |  | 64181 | EVSE DC Charging Limits 1 | EVSEDCLIM1 | Data from the EVCC that reports the maximum charging limits of a DC EVSE. If this PG is requested, e.g. using RQST, when no EVSE is connected then specific values or states are provided in each parameter. | PDU2 | Page 0 | Fixed | 8 |  | 7 | 8 | No | Transmitted only if DC EVSE is connected. Every 1 s and on change of state but no faster than every 100 ms. | 6 |  | 7.1 | 7.1 | 13162 | EVSE Supported Energy Transfer Types | Energy transfer types supported by the EVSE 0000b = DC-Extended 0001b = DC-Core 0010b - 1100b reserved 1101b = No EVSE connected 1110b = Error 1111b = Data not available See J2847-2 201504 Sect 4.2.22 | 4 bits | 16 states | 0 | 0 to 15 |  |  | 89 | SAEbs04 | Measured | See PGN 64180 in 'Supporting Information' tab | 1 | 0 | 15 | 4 | 4 | J1939DA | J1939DA | 2019-08-23 | 2022-08-31 | 2019-08-23 | FullDefinition | FullDefinition
|  |  |  | 64182 | EVSE DC Charging Limits 2 | EVSEDCLIM2 | This message is sent the from EVCC and reports the minimum charging limits and tolerances of a DC EVSE. | PDU2 | Page 0 | Fixed | 8 |  | 8 | 8 | No | On Request | 6 |  | 1-2 | 1.1 | 13163 | EVSE DC Charging Voltage Minimum | Minimum stable DC output voltage that can be supplied by the EVSE. FB00h = Parameter supported, but no value provided by EVSE See J2847-2 201504 Sect 4.2.46 | 2 bytes | 0.05 V per bit | 0 V | 0 to 3 212.75 V |  | V | 80 | SAEev01 | Measured | See PGN 64180 in 'Supporting Information' tab | 0.05 | 0 | 3212.75 | 16 | 16 | J1939DA | J1939DA | 2019-08-23 | 2022-08-31 | 2019-08-23 | FullDefinition | FullDefinition
|  |  |  | 64182 | EVSE DC Charging Limits 2 | EVSEDCLIM2 | This message is sent the from EVCC and reports the minimum charging limits and tolerances of a DC EVSE. | PDU2 | Page 0 | Fixed | 8 |  | 8 | 8 | No | On Request | 6 |  | 3-4 | 3.1 | 13164 | EVSE DC Charging Current Minimum | Minimum stable DC output current that can be supplied by the EVSE. FB00h = Parameter supported, but no value provided by EVSE See J2847-2 201504 Sect 4.2.45 | 2 bytes | 0.062 5 A per bit | 0 A | 0 to 4 015.937 5 A |  | A | 441 | SAEec12 | Measured | See PGN 64180 in 'Supporting Information' tab | 0.0625 | 0 | 4015.9375 | 16 | 16 | J1939DA | J1939DA | 2019-08-23 | 2022-08-31 | 2019-08-23 | FullDefinition | FullDefinition
|  |  |  | 64182 | EVSE DC Charging Limits 2 | EVSEDCLIM2 | This message is sent the from EVCC and reports the minimum charging limits and tolerances of a DC EVSE. | PDU2 | Page 0 | Fixed | 8 |  | 8 | 8 | No | On Request | 6 |  | 5-6 | 5.1 | 13165 | EVSE Peak Current Ripple | Maximum peak to peak ripple current amplitude on the EVSE output. FB00h = Parameter supported, but no value provided by EVSE See J2847-2 201504 Sect 4.2.48 | 2 bytes | 0.062 5 A per bit | 0 A | 0 to 4 015.937 5 A |  | A | 441 | SAEec12 | Measured | See PGN 64180 in 'Supporting Information' tab | 0.0625 | 0 | 4015.9375 | 16 | 16 | J1939DA | J1939DA | 2019-08-23 | 2022-08-31 | 2019-08-23 | FullDefinition | FullDefinition
|  |  |  | 64182 | EVSE DC Charging Limits 2 | EVSEDCLIM2 | This message is sent the from EVCC and reports the minimum charging limits and tolerances of a DC EVSE. | PDU2 | Page 0 | Fixed | 8 |  | 8 | 8 | No | On Request | 6 |  | 7-8 | 7.1 | 13166 | EVSE Current Regulation Tolerance | Regulated current tolerance of the EVSE. FB00h = Parameter supported, but no tolerance provided by EVSE See J2847-2 201504 Sect 4.2.38 | 2 bytes | 0.062 5 A per bit | 0 A | 0 to 4 015.937 5 A |  | A | 441 | SAEec12 | Measured | See PGN 64180 in 'Supporting Information' tab | 0.0625 | 0 | 4015.9375 | 16 | 16 | J1939DA | J1939DA | 2019-08-23 | 2022-08-31 | 2019-08-23 | FullDefinition | FullDefinition
|  |  |  | 64183 | EV DC Charging Target | EVDCTGT | This message is sent to the EVCC (and forwarded to the EVSE) and sets the instantaneous limits to be applied during the charge cycle. | PDU2 | Page 0 | Fixed | 8 |  | 6 | 8 | No | 20 ms while DC EVSE is connected. | 6 |  | 1 | 1.1 | 13167 | DC Charging Target CRC | The CRC is defined as follows: • Length: 8 bits • Polynomial: x^8+x^5+x^3+x^2+x+1 • Initial Value: FFh • Input Data Reflection: Not reflected • Result Data Reflection: Not reflected • XOR value: FFh SAE makes no claim of the functional safety level achieved by this CRC. Users are responsible for analysis to determine the functional safety level (e.g. IEC 61508, ISO 26262) that their architecture may require and that this CRC may provide. As part of an overall functional safety analysis, the 1 byte CRC defined here may provide a High Level of Diagnostic Coverage when combined with the counter and timeout monitoring according to the 2011-11-15 revision of ISO 26262-5 Annex D Table D.8 and paragraph D2.7.6 Information Redundancy. This CRC was based on the generator polynomial 97h (see AUTOSAR 8-bit 0x2F polynomial CRC Calculation – CRC8H2F). The CRC includes the seven bytes of Data in this PG, the PGN, and its Source Address. The byte order used to calculate the CRC is as follows: CRC8H2F(Data Byte 2, Data Byte 3, Data Byte 4, Data Byte 5, Data Byte 6, Data Byte 7, Data Byte 8, Source Address byte, PGN LSB, PGN second byte, PGN MSB) Note: Per SAE J1939-21, PDU1 (i.e., Destination Specific) PGNs have a PGN LSB of 00h. If a manufacturer substitutes the PS (i.e., Destination Address) for the PGN LSB in this CRC calculation then it is the manufacturer’s responsibility to mitigate integration concerns associated with that implementation. See SAE J1939-76 for an alternate approach that may provide a level of functional safety. | 1 byte | 1 count per bit | 0 count | 0 to 255 count |  | count | 133 | SAEct03 | Measured | See SPN 13167 and PGN 64180 in 'Supporting Information' tab | 1 | 0 | 255 | 8 | 8 | J1939DA | J1939DA | 2022-11-11 | 2021-05-09 | 2019-08-23 | FullDefinition | FullDefinition
|  |  |  | 64183 | EV DC Charging Target | EVDCTGT | This message is sent to the EVCC (and forwarded to the EVSE) and sets the instantaneous limits to be applied during the charge cycle. | PDU2 | Page 0 | Fixed | 8 |  | 6 | 8 | No | 20 ms while DC EVSE is connected. | 6 |  | 2.1 | 2.1 | 13168 | DC Charging Target Sequence Counter | The message counter is used to detect situations where the transmitting ECU malfunction repeats the same frame all the time. The receiver of the information may use the counter parameter to detect this situation. The transmitting device will increase the message counter by one with every transmission. The message counter will count from 0 to 15 and then restart at 0. Since there is no "Not Available" state, the sender must support the counter. SAE makes no claim of the functional safety level achieved by this counter. Users are responsible for analysis to determine the functional safety level (e.g. IEC 61508, ISO 26262) that their architecture may require and that this counter may provide. See J1939-76 for an alternate approach that may provide a level of functional safety. | 4 bits | 16 states | 0 | 0 to 15 |  |  | 89 | SAEbs04 | Measured | See PGN 64180 in 'Supporting Information' tab | 1 | 0 | 15 | 4 | 4 | J1939DA | J1939DA | 2019-08-23 | 2021-05-09 | 2019-08-23 | FullDefinition | FullDefinition
|  |  |  | 64183 | EV DC Charging Target | EVDCTGT | This message is sent to the EVCC (and forwarded to the EVSE) and sets the instantaneous limits to be applied during the charge cycle. | PDU2 | Page 0 | Fixed | 8 |  | 6 | 8 | No | 20 ms while DC EVSE is connected. | 6 |  | 3-4 | 3.1 | 13169 | DC Target Charging Voltage | Hybrid or Electric vehicle's instantaneous requested DC output voltage limit. See also: SPN 13159 (EVSE DC Charging Voltage Maximum) SPN 13163 (EVSE DC Charging Voltage Minimum) SPN 13155 (Hybrid DC Charging Voltage Maximum) SPN 13170 (DC Target Charging Current) See J2847-2 201504 Sect 4.2.36 | 2 bytes | 0.05 V per bit | 0 V | 0 to 3 212.75 V |  | V | 80 | SAEev01 | Status | See PGN 64180 in 'Supporting Information' tab | 0.05 | 0 | 3212.75 | 16 | 16 | J1939DA | J1939DA | 2019-08-23 | 2021-05-09 | 2019-08-23 | FullDefinition | FullDefinition
|  |  |  | 64183 | EV DC Charging Target | EVDCTGT | This message is sent to the EVCC (and forwarded to the EVSE) and sets the instantaneous limits to be applied during the charge cycle. | PDU2 | Page 0 | Fixed | 8 |  | 6 | 8 | No | 20 ms while DC EVSE is connected. | 6 |  | 5-6 | 5.1 | 13170 | DC Target Charging Current | Hybrid or Electric vehicle's instantaneous requested DC output current limit. See also: SPN 13160 (EVSE DC Charging Current Maximum) SPN 13164 (EVSE DC Charging Current Minimum) SPN 13156 (Hybrid DC Charging Current Maximum) SPN 13169 (DC Target Charging Voltage) See J2847-2 201504 Sect 4.2.35 | 2 bytes | 0.062 5 A per bit | 0 A | 0 to 4 015.937 5 A |  | A | 441 | SAEec12 | Status | See PGN 64180 in 'Supporting Information' tab | 0.0625 | 0 | 4015.9375 | 16 | 16 | J1939DA | J1939DA | 2019-08-23 | 2021-05-09 | 2019-08-23 | FullDefinition | FullDefinition
(R) |  | (R) |  | 64184 | EVSE DC Status 1 | EVSEDCS1 | This message is sent from the EVCC containing status information receved from the DC EVSE. If this PG is requested, e.g. using RQST, when no EVSE is connected then specific values or states are provided in each parameter. | PDU2 | Page 0 | Fixed | 8 |  | 8 | 8 | No | 100 ms while the DC EVSE is connected. Note: Systems developed to the standard published in August, 2022 or earlier transmit at a rate of 1 s while the DC EVSE is connected. | 6 |  | 1.1 | 1.1 | 13171 | EVSE DC Charging State | Overall State of the DC charging system 0 = Idle. No EVSE connected 1 = Charging 2 = Standby 3 = Reserved 4 = Power Delivery (Start-up) 5 = Authorizing. A sub-state of Initializing that could take significant time, therefore the EVCC reports this sub-state to give additional user/diagnostic feedback. 6 = Power Delivery (Shutdown) 7 = Welding Check 8 = Charge Parameter Discovery 9 = Cable Check 10 = Initializing 11 = Pre-charge 12 = Terminating 13 = Battery Failure (Obsolete, battery state is not determined by the EVSE/EVCC). 14 = EVSE fault. An error condition due to the EVSE 15 = Not available | 4 bits | 16 states | 0 | 0 to 15 |  |  | 89 | SAEbs04 | Measured | See PGN 64180 in 'Supporting Information' tab | 1 | 0 | 15 | 4 | 4 | J1939DA | J1939DA | 2023-02-09 | 2022-08-31 | 2019-08-23 | FullDefinition | FullDefinition
|  |  |  | 64184 | EVSE DC Status 1 | EVSEDCS1 | This message is sent from the EVCC containing status information receved from the DC EVSE. If this PG is requested, e.g. using RQST, when no EVSE is connected then specific values or states are provided in each parameter. | PDU2 | Page 0 | Fixed | 8 |  | 8 | 8 | No | 100 ms while the DC EVSE is connected. Note: Systems developed to the standard published in August, 2022 or earlier transmit at a rate of 1 s while the DC EVSE is connected. | 6 |  | 1.5 | 1.5 | 21087 | EVSE Isolation Status | Isolation Status as returned from this instance of EVSE. The EVSE checks its internal isolation during the Cable Check phase of establishing the DC connection. On completion of the cable check, the value would change from 14 to one of either 0, 1 or 2 See J2847-2 201504 Sect. 4.2.41 0 = Valid 1 = Warning 2 = Fault 3 = Reserved 4 = Reserved 5 = Reserved 6 = Reserved 7 = Reserved 8 = Reserved 9 = Reserved 10 = Reserved 11 = Reserved 12 = Reserved 13 = Reserved 14 = Invalid. No Measurement performed 15 = Not available | 4 bits | 16 states | 0 | 0 to 15 |  |  | 89 | SAEbs04 | Measured | See PGN 64180 in 'Supporting Information' tab | 1 | 0 | 15 | 4 | 4 | J1939DA | J1939DA | 2022-08-31 | 2022-08-31 | 2021-02-17 | FullDefinition | FullDefinition
|  |  |  | 64184 | EVSE DC Status 1 | EVSEDCS1 | This message is sent from the EVCC containing status information receved from the DC EVSE. If this PG is requested, e.g. using RQST, when no EVSE is connected then specific values or states are provided in each parameter. | PDU2 | Page 0 | Fixed | 8 |  | 8 | 8 | No | 100 ms while the DC EVSE is connected. Note: Systems developed to the standard published in August, 2022 or earlier transmit at a rate of 1 s while the DC EVSE is connected. | 6 |  | 2-3 | 2.1 | 13172 | EVSE Present DC Charging Voltage | High Voltage DC voltage at the output of the EVSE as measured by the EVSE FB00h = Parameter supported, but no voltage provided by EVSE See J2847-2 201504 Sect 4.2.50 | 2 bytes | 0.05 V per bit | 0 V | 0 to 3 212.75 V |  | V | 80 | SAEev01 | Measured | See PGN 64180 in 'Supporting Information' tab | 0.05 | 0 | 3212.75 | 16 | 16 | J1939DA | J1939DA | 2022-08-31 | 2022-08-31 | 2019-08-23 | FullDefinition | FullDefinition
|  |  |  | 64184 | EVSE DC Status 1 | EVSEDCS1 | This message is sent from the EVCC containing status information receved from the DC EVSE. If this PG is requested, e.g. using RQST, when no EVSE is connected then specific values or states are provided in each parameter. | PDU2 | Page 0 | Fixed | 8 |  | 8 | 8 | No | 100 ms while the DC EVSE is connected. Note: Systems developed to the standard published in August, 2022 or earlier transmit at a rate of 1 s while the DC EVSE is connected. | 6 |  | 4-5 | 4.1 | 13173 | EVSE Present DC Charging Current | High Voltage DC current at the output of the EVSE as measured by the EVSE FB00h = Parameter supported, but no current provided by EVSE See J2847-2 201504 Sect 4.2.51 | 2 bytes | 0.05 A per bit | -1 600 A | -1 600 to 1 612.75 A |  | A | 104 | SAEec01 | Measured | See PGN 64180 in 'Supporting Information' tab | 0.05 | -1600 | 1612.75 | 16 | 16 | J1939DA | J1939DA | 2022-08-31 | 2022-08-31 | 2019-08-23 | FullDefinition | FullDefinition
|  |  |  | 64184 | EVSE DC Status 1 | EVSEDCS1 | This message is sent from the EVCC containing status information receved from the DC EVSE. If this PG is requested, e.g. using RQST, when no EVSE is connected then specific values or states are provided in each parameter. | PDU2 | Page 0 | Fixed | 8 |  | 8 | 8 | No | 100 ms while the DC EVSE is connected. Note: Systems developed to the standard published in August, 2022 or earlier transmit at a rate of 1 s while the DC EVSE is connected. | 6 |  | 6.1 | 6.1 | 13174 | EVSE Voltage Limit Achieved | Indicates if the output voltage from the EVSE has reached the negotiated voltage limit as determined by SPN 13159 (EVSE DC Charging Voltage Maximum) and SPN 13155 (Hybrid DC Charging Voltage Maximum). 00b = Not limited or no EVSE connected - see SPN 13171 (DC Charging State) 01b = Limit achieved 10b = reserved 11b = Not available See J2847-2 201504 Sect 4.2.54 | 2 bits | 4 states | 0 | 0 to 3 |  |  | 87 | SAEbs02 | Measured | See PGN 64180 in 'Supporting Information' tab | 1 | 0 | 3 | 2 | 2 | J1939DA | J1939DA | 2022-08-31 | 2022-08-31 | 2019-08-23 | FullDefinition | FullDefinition
|  |  |  | 64184 | EVSE DC Status 1 | EVSEDCS1 | This message is sent from the EVCC containing status information receved from the DC EVSE. If this PG is requested, e.g. using RQST, when no EVSE is connected then specific values or states are provided in each parameter. | PDU2 | Page 0 | Fixed | 8 |  | 8 | 8 | No | 100 ms while the DC EVSE is connected. Note: Systems developed to the standard published in August, 2022 or earlier transmit at a rate of 1 s while the DC EVSE is connected. | 6 |  | 6.3 | 6.3 | 13175 | EVSE Current Limit Achieved | Indicates if the output current from the EVSE has reached the negotiated current limit as determined by SPN 13160 (EVSE DC Charging Current Maximum) and SPN 13156 (Hybrid DC Charging Current Maximum). 00b = Not limited or no EVSE connected - see SPN 13171 (DC Charging State) 01b = Limit achieved 10b = reserved 11b = Not available See J2847-2 201504 Sect 4.2.37 | 2 bits | 4 states | 0 | 0 to 3 |  |  | 87 | SAEbs02 | Measured | See PGN 64180 in 'Supporting Information' tab | 1 | 0 | 3 | 2 | 2 | J1939DA | J1939DA | 2022-08-31 | 2022-08-31 | 2019-08-23 | FullDefinition | FullDefinition
|  |  |  | 64184 | EVSE DC Status 1 | EVSEDCS1 | This message is sent from the EVCC containing status information receved from the DC EVSE. If this PG is requested, e.g. using RQST, when no EVSE is connected then specific values or states are provided in each parameter. | PDU2 | Page 0 | Fixed | 8 |  | 8 | 8 | No | 100 ms while the DC EVSE is connected. Note: Systems developed to the standard published in August, 2022 or earlier transmit at a rate of 1 s while the DC EVSE is connected. | 6 |  | 6.5 | 6.5 | 13176 | EVSE Power Limit Achieved | Indicates if the output power from the EVSE has reached the negotiated power limit as determined by the lower of SPN 13161 (EVSE DC Charging Power Maximum) and SPN 13157 (Hybrid DC Charging Power Maximum). 00b = Not limited or no EVSE connected - see SPN 13171 (DC Charging State) 01b = Limit achieved 10b = reserved 11b = Not available See J2847-2 201504 Sect 4.2.49 | 2 bits | 4 states | 0 | 0 to 3 |  |  | 87 | SAEbs02 | Measured | See PGN 64180 in 'Supporting Information' tab | 1 | 0 | 3 | 2 | 2 | J1939DA | J1939DA | 2022-08-31 | 2022-08-31 | 2019-08-23 | FullDefinition | FullDefinition
|  |  |  | 64184 | EVSE DC Status 1 | EVSEDCS1 | This message is sent from the EVCC containing status information receved from the DC EVSE. If this PG is requested, e.g. using RQST, when no EVSE is connected then specific values or states are provided in each parameter. | PDU2 | Page 0 | Fixed | 8 |  | 8 | 8 | No | 100 ms while the DC EVSE is connected. Note: Systems developed to the standard published in August, 2022 or earlier transmit at a rate of 1 s while the DC EVSE is connected. | 6 |  | 6.7 | 6.7 | 21088 | EVSE Processing State | The progress of the EVSE within its current DC Charging State, as reported by SPN 13171. For example, if the EVSE is doing a cable check SPN 13171 = 9, Cable check and this SP will indicate 01b, Ongoing. On completion of the cable check this SP will change to 00b, Finished. Ongoing - Waiting for Customer Interaction indicates, for example, the EVSE is waiting for external payment verification. See J2847-2 201504 Sect 4.2.52 and ISO 15118-2:2014. 00b = Finished 01b = Ongoing 10b = Ongoing - Waiting for Customer Interaction 11b = Not available | 2 bits | 4 states | 0 | 0 to 3 |  |  | 87 | SAEbs02 | Measured | See PGN 64180 in 'Supporting Information' tab | 1 | 0 | 3 | 2 | 2 | J1939DA | J1939DA | 2022-08-31 | 2022-08-31 | 2021-02-17 | FullDefinition | FullDefinition
|  |  |  | 64184 | EVSE DC Status 1 | EVSEDCS1 | This message is sent from the EVCC containing status information receved from the DC EVSE. If this PG is requested, e.g. using RQST, when no EVSE is connected then specific values or states are provided in each parameter. | PDU2 | Page 0 | Fixed | 8 |  | 8 | 8 | No | 100 ms while the DC EVSE is connected. Note: Systems developed to the standard published in August, 2022 or earlier transmit at a rate of 1 s while the DC EVSE is connected. | 6 |  | 7.1 | 7.1 | 13177 | EVSE Status | Status of the DC EVSE as returned from the EVSE 0 = EVSE Not Ready 1 = EVSE Ready 2 = EVSE Shutdown 3 = Utility Interrupt Event 4 = Isolation Monitoring Active 5 = Emergency Shutdown 6 = Malfunction 7 = Reserved 8 = Reserved 9 = Reserved 10 = Reserved 11 = Reserved 12 = Reserved 13 = Reserved 14 = No EVSE Connected 15 = Not available See J2487-2 201504 Sect 4.2.53 | 4 bits | 16 states | 0 | 0 to 15 |  |  | 89 | SAEbs04 | Measured | See PGN 64180 in 'Supporting Information' tab | 1 | 0 | 15 | 4 | 4 | J1939DA | J1939DA | 2022-08-31 | 2022-08-31 | 2019-08-23 | FullDefinition | FullDefinition
|  |  |  | 64184 | EVSE DC Status 1 | EVSEDCS1 | This message is sent from the EVCC containing status information receved from the DC EVSE. If this PG is requested, e.g. using RQST, when no EVSE is connected then specific values or states are provided in each parameter. | PDU2 | Page 0 | Fixed | 8 |  | 8 | 8 | No | 100 ms while the DC EVSE is connected. Note: Systems developed to the standard published in August, 2022 or earlier transmit at a rate of 1 s while the DC EVSE is connected. | 6 |  | 8 | 8.1 | 21089 | EVSE Response Code | The response code of the EVSE to the last request from the EV. Typically the values are only significant once current operation progress indicates "Finished" See J2847-2 201504 Sect 4.2.78 0 = OK 1 = OK New Session Established 2 = OK Old Session Joined 3 = OK Certificate Expires Soon ( Not used for DC charging ) 4 = FAILED 5 = FAILED Sequence Error 6 = FAILED Service ID Invalid ( Not used for DC charging ) 7 = FAILED Unknown Session 8 = FAILED Service Selection Invalid 9 = FAILED Payment Selection Invalid 10 = FAILED Certificate Expired ( Not used for DC charging ) 11 = FAILED Signature Error 12 = FAILED No Certificate Available ( Not used for DC charging ) 13 = FAILED Cert Chain Error ( Not used for DC charging ) 14 = FAILED Challenge Invalid ( Not used for DC charging ) 15 = FAILED Contract Canceled ( Not used for DC charging ) 16 = FAILED Wrong Charge Parameter 17 = FAILED Power Delivery Not Applied 18 = FAILED Tariff Selection Invalid 19 = FAILED Charging Profile Invalid 20 = FAILED EVSE Present Voltage Too Low ( Not used for DC charging ) 21 = FAILED Metering Signature Not Valid ( Not used for DC charging ) 22 = FAILED Wrong Energy Transfer Type 23 = FAILED Contactor Error 24 = FAILED Certificate Not Allowed at this EVSE 25 = FAILED Certificate Revoked 26-254 = Reserved 255 = Not Available | 8 bits | 256 states | 0 | 0 to 255 |  |  | 93 | SAEbs08 | Measured | See PGN 64180 in 'Supporting Information' tab | 1 | 0 | 255 | 8 | 8 | J1939DA | J1939DA | 2022-08-31 | 2022-08-31 | 2021-02-17 | FullDefinition | FullDefinition
|  |  |  | 64185 | EVSE 1 Contactor Cmd 1 | EVSE1CC1 | Command sent to control the DC Charging Inlet Contactors, which are used to isolate vehicle's internal DC bus from the EVSE Inlet Connector. | PDU2 | Page 0 | Fixed | 8 |  | 1 | 8 | No | 1 s and on change but not more than every 100 ms Grandfathered definition for systems that implemented this message prior to April, 2022: 1 s or on change but not more than every 100 ms | 6 |  | 1.1 | 1.1 | 13178 | Hybrid DC Inlet Contactor 1 Command | Contactor command. 00b = Open Contactor 01b = Close Contactor 10b = Reserved 11b = Don't Care / Take no action | 2 bits | 4 states | 0 | 0 to 3 |  |  | 87 | SAEbs02 | Status | See PGN 64180 in 'Supporting Information' tab | 1 | 0 | 3 | 2 | 2 | J1939DA | J1939DA | 2019-08-23 | 2022-02-10 | 2019-08-23 | FullDefinition | FullDefinition
|  |  |  | 64186 | EVSE 1 Contactor Status 1 | EVSE1CS1 | Status of the DC Charging Inlet Contactors, which are used to isolate vehicle's internal DC bus from the EVSE Inlet Connector. There may be multiple senders of this PG in the system. However, typically each SP will only come from one source. | PDU2 | Page 0 | Fixed | 8 |  | 5 | 8 | No | 100 ms and on change but no faster than 50 ms. Grandfathered definition for systems that implemented this message prior to April, 2022: 100 ms or on change | 6 |  | 1-2 | 1.1 | 13179 | Hybrid DC Contactor Input Voltage | Voltage measured on the inlet side of the DC Charging Inlet Contactors. If provided, this value should be in agreement with SPN 13172 (EVSE Present DC Charging Voltage). | 2 bytes | 0.05 V per bit | 0 V | 0 to 3 212.75 V |  | V | 80 | SAEev01 | Measured | See PGN 64180 in 'Supporting Information' tab | 0.05 | 0 | 3212.75 | 16 | 16 | J1939DA | J1939DA | 2019-08-23 | 2022-02-10 | 2019-08-23 | FullDefinition | FullDefinition
|  |  |  | 64186 | EVSE 1 Contactor Status 1 | EVSE1CS1 | Status of the DC Charging Inlet Contactors, which are used to isolate vehicle's internal DC bus from the EVSE Inlet Connector. There may be multiple senders of this PG in the system. However, typically each SP will only come from one source. | PDU2 | Page 0 | Fixed | 8 |  | 5 | 8 | No | 100 ms and on change but no faster than 50 ms. Grandfathered definition for systems that implemented this message prior to April, 2022: 100 ms or on change | 6 |  | 3-4 | 3.1 | 13180 | Hybrid DC Charging Bus Voltage | Voltage measured on the HVES side of the DC Charging Inlet Contactors. | 2 bytes | 0.05 V per bit | 0 V | 0 to 3 212.75 V |  | V | 80 | SAEev01 | Measured | See PGN 64180 in 'Supporting Information' tab | 0.05 | 0 | 3212.75 | 16 | 16 | J1939DA | J1939DA | 2019-08-23 | 2022-02-10 | 2019-08-23 | FullDefinition | FullDefinition
|  |  |  | 64186 | EVSE 1 Contactor Status 1 | EVSE1CS1 | Status of the DC Charging Inlet Contactors, which are used to isolate vehicle's internal DC bus from the EVSE Inlet Connector. There may be multiple senders of this PG in the system. However, typically each SP will only come from one source. | PDU2 | Page 0 | Fixed | 8 |  | 5 | 8 | No | 100 ms and on change but no faster than 50 ms. Grandfathered definition for systems that implemented this message prior to April, 2022: 100 ms or on change | 6 |  | 5.1 | 5.1 | 13181 | Hybrid DC Inlet Contactor 1 State | Indicates the state of DC Inlet Contactor 1. 00b = Contactor Open 01b = Contactor Closed 10b = Error- Contactor fault detected 11b = Not available | 2 bits | 4 states | 0 | 0 to 3 |  |  | 87 | SAEbs02 | Status | See PGN 64180 in 'Supporting Information' tab | 1 | 0 | 3 | 2 | 2 | J1939DA | J1939DA | 2019-08-23 | 2022-02-10 | 2019-08-23 | FullDefinition | FullDefinition
|  |  |  | 64187 | Direct Lamp Control Command 3 | DLCC3 | Message that directly controls the driver indicator lamps. See also PGNs 64775 and 64774 for additional lamps and PGN 64188 for the feedback information about these lamps. Note: Since this message is direct lamp control, it is required that only one device have direct control of any individual lamp. It is understood that there may be applications in which not all lamps will be directly controlled by a single ECU. | PDU2 | Page 0 | Fixed | 8 |  | 1 | 8 | No | Every 1 s and on change of state but no faster than every 100 ms. | 6 |  | 1.1 | 1.1 | 13116 | Transmission Oil Temperature High Lamp Command | Command signal directly controlling the Transmission Oil Temperature Lamp. 00b = Lamp Off 01b = Lamp On 10b = Reserved 11b = Not available | 2 bits | 4 states | 0 | 0 to 3 |  |  | 87 | SAEbs02 | Status |  | 1 | 0 | 3 | 2 | 2 | J1939DA | J1939DA | 2019-08-22 | 2019-08-22 | 2019-08-22 | FullDefinition | FullDefinition
|  |  |  | 64187 | Direct Lamp Control Command 3 | DLCC3 | Message that directly controls the driver indicator lamps. See also PGNs 64775 and 64774 for additional lamps and PGN 64188 for the feedback information about these lamps. Note: Since this message is direct lamp control, it is required that only one device have direct control of any individual lamp. It is understood that there may be applications in which not all lamps will be directly controlled by a single ECU. | PDU2 | Page 0 | Fixed | 8 |  | 1 | 8 | No | Every 1 s and on change of state but no faster than every 100 ms. | 6 |  | 1.3 | 1.3 | 13117 | Transmission Oil Pressure Low Lamp Command | Command signal directly controlling the Transmission Oil Pressure Lamp. 00b = Lamp Off 01b = Lamp On 10b = Reserved 11b = Not available | 2 bits | 4 states | 0 | 0 to 3 |  |  | 87 | SAEbs02 | Status |  | 1 | 0 | 3 | 2 | 2 | J1939DA | J1939DA | 2019-08-22 | 2019-08-22 | 2019-08-22 | FullDefinition | FullDefinition
|  |  |  | 64188 | Direct Lamp Control Data 3 | DLCD3 | This message will be transmitted by the controller that is illuminating the lamps. It is not required to be used with PGN 64774. | PDU2 | Page 0 | Fixed | 8 |  | 1 | 8 | No | Every 1 s and on change of state but no faster than every 100 ms. | 6 |  | 1.1 | 1.1 | 13129 | Transmission Oil Temperature High Lamp Data | This parameter provides measured data from the Transmission Oil Temperature Lamp. 00b = Lamp deactivated (Off) 01b = Lamp activated (On) 10b = Error 11b = Not available | 2 bits | 4 states | 0 | 0 to 3 |  |  | 87 | SAEbs02 | Measured |  | 1 | 0 | 3 | 2 | 2 | J1939DA | J1939DA | 2019-08-22 | 2019-08-22 | 2019-08-22 | FullDefinition | FullDefinition
|  |  |  | 64188 | Direct Lamp Control Data 3 | DLCD3 | This message will be transmitted by the controller that is illuminating the lamps. It is not required to be used with PGN 64774. | PDU2 | Page 0 | Fixed | 8 |  | 1 | 8 | No | Every 1 s and on change of state but no faster than every 100 ms. | 6 |  | 1.3 | 1.3 | 13130 | Transmission Oil Pressure Low Lamp Data | This parameter provides measured data from the Transmission Oil Pressure Lamp. 00b = Lamp deactivated (Off) 01b = Lamp activated (On) 10b = Error 11b = Not available | 2 bits | 4 states | 0 | 0 to 3 |  |  | 87 | SAEbs02 | Measured |  | 1 | 0 | 3 | 2 | 2 | J1939DA | J1939DA | 2019-08-22 | 2019-08-22 | 2019-08-22 | FullDefinition | FullDefinition
|  |  |  | 64189 | Motor/Generator 1 Lifetime Data | MG1LD | Contains data accumulated over the lifetime of this Motor/Generator. | PDU2 | Page 0 | Fixed Extendable | 16 |  | 16 | 16 | Yes | On Request | 6 |  | 01-04 | 1.1 | 13081 | Motor/Generator 1 Total Energy Consumed | Indicates the total lifetime energy consumed by this Motor/Generator. For example, this would include the energy used for propulsion in a propulsion motor. | 4 bytes | 100 Watt-hour per bit | 0 Watt-hour | 0 to 421 108 121 500 Watt-hour |  | Watt-hour | 424 | SAEen05 | Measured |  | 100 | 0 | 421108121500 | 32 | 32 | J1939DA | J1939DA | 2019-08-22 | 2019-08-22 | 2019-08-22 | FullDefinition | FullDefinition
|  |  |  | 64189 | Motor/Generator 1 Lifetime Data | MG1LD | Contains data accumulated over the lifetime of this Motor/Generator. | PDU2 | Page 0 | Fixed Extendable | 16 |  | 16 | 16 | Yes | On Request | 6 |  | 05-08 | 5.1 | 13082 | Motor/Generator 1 Total Energy Generated | Indicates the total lifetime energy generated by this Motor/Generator. For example, this would include the energy created during regerative braking in a propulsion motor. | 4 bytes | 100 Watt-hour per bit | 0 Watt-hour | 0 to 421 108 121 500 Watt-hour |  | Watt-hour | 424 | SAEen05 | Measured |  | 100 | 0 | 421108121500 | 32 | 32 | J1939DA | J1939DA | 2019-08-22 | 2019-08-22 | 2019-08-22 | FullDefinition | FullDefinition
|  |  |  | 64189 | Motor/Generator 1 Lifetime Data | MG1LD | Contains data accumulated over the lifetime of this Motor/Generator. | PDU2 | Page 0 | Fixed Extendable | 16 |  | 16 | 16 | Yes | On Request | 6 |  | 09-12 | 9.1 | 13083 | Motor/Generator 1 Total Charge Consumed | Indicates the total lifetime charge consumed by this Motor/Generator. For example, this would include the charge used for propulsion in a propulsion motor. | 4 bytes | 100 Ah per bit | 0 Ah | 0 to 421 108 121 500 Ah |  | Ah | 343 | SAEca03 | Measured |  | 100 | 0 | 421108121500 | 32 | 32 | J1939DA | J1939DA | 2019-08-22 | 2019-08-22 | 2019-08-22 | FullDefinition | FullDefinition
|  |  |  | 64189 | Motor/Generator 1 Lifetime Data | MG1LD | Contains data accumulated over the lifetime of this Motor/Generator. | PDU2 | Page 0 | Fixed Extendable | 16 |  | 16 | 16 | Yes | On Request | 6 |  | 13-16 | 13.1 | 13084 | Motor/Generator 1 Total Charge Generated | Indicates the total lifetime charge generated by this Motor/Generator. For example, this would include the charge created during regerative braking in a propulsion motor. | 4 bytes | 100 Ah per bit | 0 Ah | 0 to 421 108 121 500 Ah |  | Ah | 343 | SAEca03 | Measured |  | 100 | 0 | 421108121500 | 32 | 32 | J1939DA | J1939DA | 2019-08-22 | 2019-08-22 | 2019-08-22 | FullDefinition | FullDefinition
|  |  |  | 64190 | Motor/Generator 2 Lifetime Data | MG2LD | Contains data accumulated over the lifetime of this Motor/Generator. | PDU2 | Page 0 | Fixed Extendable | 16 |  | 16 | 16 | Yes | On Request | 6 |  | 01-04 | 1.1 | 13085 | Motor/Generator 2 Total Energy Consumed | Indicates the total lifetime energy consumed by this Motor/Generator. For example, this would include the energy used for propulsion in a propulsion motor. | 4 bytes | 100 Watt-hour per bit | 0 Watt-hour | 0 to 421 108 121 500 Watt-hour |  | Watt-hour | 424 | SAEen05 | Measured |  | 100 | 0 | 421108121500 | 32 | 32 | J1939DA | J1939DA | 2019-08-22 | 2019-08-22 | 2019-08-22 | FullDefinition | FullDefinition
|  |  |  | 64190 | Motor/Generator 2 Lifetime Data | MG2LD | Contains data accumulated over the lifetime of this Motor/Generator. | PDU2 | Page 0 | Fixed Extendable | 16 |  | 16 | 16 | Yes | On Request | 6 |  | 05-08 | 5.1 | 13086 | Motor/Generator 2 Total Energy Generated | Indicates the total lifetime energy generated by this Motor/Generator. For example, this would include the energy created during regerative braking in a propulsion motor. | 4 bytes | 100 Watt-hour per bit | 0 Watt-hour | 0 to 421 108 121 500 Watt-hour |  | Watt-hour | 424 | SAEen05 | Measured |  | 100 | 0 | 421108121500 | 32 | 32 | J1939DA | J1939DA | 2019-08-22 | 2019-08-22 | 2019-08-22 | FullDefinition | FullDefinition
|  |  |  | 64190 | Motor/Generator 2 Lifetime Data | MG2LD | Contains data accumulated over the lifetime of this Motor/Generator. | PDU2 | Page 0 | Fixed Extendable | 16 |  | 16 | 16 | Yes | On Request | 6 |  | 09-12 | 9.1 | 13087 | Motor/Generator 2 Total Charge Consumed | Indicates the total lifetime charge consumed by this Motor/Generator. For example, this would include the charge used for propulsion in a propulsion motor. | 4 bytes | 100 Ah per bit | 0 Ah | 0 to 421 108 121 500 Ah |  | Ah | 343 | SAEca03 | Measured |  | 100 | 0 | 421108121500 | 32 | 32 | J1939DA | J1939DA | 2019-08-22 | 2019-08-22 | 2019-08-22 | FullDefinition | FullDefinition
|  |  |  | 64190 | Motor/Generator 2 Lifetime Data | MG2LD | Contains data accumulated over the lifetime of this Motor/Generator. | PDU2 | Page 0 | Fixed Extendable | 16 |  | 16 | 16 | Yes | On Request | 6 |  | 13-16 | 13.1 | 13088 | Motor/Generator 2 Total Charge Generated | Indicates the total lifetime charge generated by this Motor/Generator. For example, this would include the charge created during regerative braking in a propulsion motor. | 4 bytes | 100 Ah per bit | 0 Ah | 0 to 421 108 121 500 Ah |  | Ah | 343 | SAEca03 | Measured |  | 100 | 0 | 421108121500 | 32 | 32 | J1939DA | J1939DA | 2019-08-22 | 2019-08-22 | 2019-08-22 | FullDefinition | FullDefinition
|  |  |  | 64191 | Motor/Generator 3 Lifetime Data | MG3LD | Contains data accumulated over the lifetime of this Motor/Generator. | PDU2 | Page 0 | Fixed Extendable | 16 |  | 16 | 16 | Yes | On Request | 6 |  | 01-04 | 1.1 | 13089 | Motor/Generator 3 Total Energy Consumed | Indicates the total lifetime energy consumed by this Motor/Generator. For example, this would include the energy used for propulsion in a propulsion motor. | 4 bytes | 100 Watt-hour per bit | 0 Watt-hour | 0 to 421 108 121 500 Watt-hour |  | Watt-hour | 424 | SAEen05 | Measured |  | 100 | 0 | 421108121500 | 32 | 32 | J1939DA | J1939DA | 2019-08-22 | 2019-08-22 | 2019-08-22 | FullDefinition | FullDefinition
|  |  |  | 64191 | Motor/Generator 3 Lifetime Data | MG3LD | Contains data accumulated over the lifetime of this Motor/Generator. | PDU2 | Page 0 | Fixed Extendable | 16 |  | 16 | 16 | Yes | On Request | 6 |  | 05-08 | 5.1 | 13090 | Motor/Generator 3 Total Energy Generated | Indicates the total lifetime energy generated by this Motor/Generator. For example, this would include the energy created during regerative braking in a propulsion motor. | 4 bytes | 100 Watt-hour per bit | 0 Watt-hour | 0 to 421 108 121 500 Watt-hour |  | Watt-hour | 424 | SAEen05 | Measured |  | 100 | 0 | 421108121500 | 32 | 32 | J1939DA | J1939DA | 2019-08-22 | 2019-08-22 | 2019-08-22 | FullDefinition | FullDefinition
|  |  |  | 64191 | Motor/Generator 3 Lifetime Data | MG3LD | Contains data accumulated over the lifetime of this Motor/Generator. | PDU2 | Page 0 | Fixed Extendable | 16 |  | 16 | 16 | Yes | On Request | 6 |  | 09-12 | 9.1 | 13091 | Motor/Generator 3 Total Charge Consumed | Indicates the total lifetime charge consumed by this Motor/Generator. For example, this would include the charge used for propulsion in a propulsion motor. | 4 bytes | 100 Ah per bit | 0 Ah | 0 to 421 108 121 500 Ah |  | Ah | 343 | SAEca03 | Measured |  | 100 | 0 | 421108121500 | 32 | 32 | J1939DA | J1939DA | 2019-08-22 | 2019-08-22 | 2019-08-22 | FullDefinition | FullDefinition
|  |  |  | 64191 | Motor/Generator 3 Lifetime Data | MG3LD | Contains data accumulated over the lifetime of this Motor/Generator. | PDU2 | Page 0 | Fixed Extendable | 16 |  | 16 | 16 | Yes | On Request | 6 |  | 13-16 | 13.1 | 13092 | Motor/Generator 3 Total Charge Generated | Indicates the total lifetime charge generated by this Motor/Generator. For example, this would include the charge created during regerative braking in a propulsion motor. | 4 bytes | 100 Ah per bit | 0 Ah | 0 to 421 108 121 500 Ah |  | Ah | 343 | SAEca03 | Measured |  | 100 | 0 | 421108121500 | 32 | 32 | J1939DA | J1939DA | 2019-08-22 | 2019-08-22 | 2019-08-22 | FullDefinition | FullDefinition
|  |  |  | 64192 | Motor/Generator 4 Lifetime Data | MG4LD | Contains data accumulated over the lifetime of this Motor/Generator. | PDU2 | Page 0 | Fixed Extendable | 16 |  | 16 | 16 | Yes | On Request | 6 |  | 01-04 | 1.1 | 13093 | Motor/Generator 4 Total Energy Consumed | Indicates the total lifetime energy consumed by this Motor/Generator. For example, this would include the energy used for propulsion in a propulsion motor. | 4 bytes | 100 Watt-hour per bit | 0 Watt-hour | 0 to 421 108 121 500 Watt-hour |  | Watt-hour | 424 | SAEen05 | Measured |  | 100 | 0 | 421108121500 | 32 | 32 | J1939DA | J1939DA | 2019-08-22 | 2019-08-22 | 2019-08-22 | FullDefinition | FullDefinition
|  |  |  | 64192 | Motor/Generator 4 Lifetime Data | MG4LD | Contains data accumulated over the lifetime of this Motor/Generator. | PDU2 | Page 0 | Fixed Extendable | 16 |  | 16 | 16 | Yes | On Request | 6 |  | 05-08 | 5.1 | 13094 | Motor/Generator 4 Total Energy Generated | Indicates the total lifetime energy generated by this Motor/Generator. For example, this would include the energy created during regerative braking in a propulsion motor. | 4 bytes | 100 Watt-hour per bit | 0 Watt-hour | 0 to 421 108 121 500 Watt-hour |  | Watt-hour | 424 | SAEen05 | Measured |  | 100 | 0 | 421108121500 | 32 | 32 | J1939DA | J1939DA | 2019-08-22 | 2019-08-22 | 2019-08-22 | FullDefinition | FullDefinition
|  |  |  | 64192 | Motor/Generator 4 Lifetime Data | MG4LD | Contains data accumulated over the lifetime of this Motor/Generator. | PDU2 | Page 0 | Fixed Extendable | 16 |  | 16 | 16 | Yes | On Request | 6 |  | 09-12 | 9.1 | 13095 | Motor/Generator 4 Total Charge Consumed | Indicates the total lifetime charge consumed by this Motor/Generator. For example, this would include the charge used for propulsion in a propulsion motor. | 4 bytes | 100 Ah per bit | 0 Ah | 0 to 421 108 121 500 Ah |  | Ah | 343 | SAEca03 | Measured |  | 100 | 0 | 421108121500 | 32 | 32 | J1939DA | J1939DA | 2019-08-22 | 2019-08-22 | 2019-08-22 | FullDefinition | FullDefinition
|  |  |  | 64192 | Motor/Generator 4 Lifetime Data | MG4LD | Contains data accumulated over the lifetime of this Motor/Generator. | PDU2 | Page 0 | Fixed Extendable | 16 |  | 16 | 16 | Yes | On Request | 6 |  | 13-16 | 13.1 | 13096 | Motor/Generator 4 Total Charge Generated | Indicates the total lifetime charge generated by this Motor/Generator. For example, this would include the charge created during regerative braking in a propulsion motor. | 4 bytes | 100 Ah per bit | 0 Ah | 0 to 421 108 121 500 Ah |  | Ah | 343 | SAEca03 | Measured |  | 100 | 0 | 421108121500 | 32 | 32 | J1939DA | J1939DA | 2019-08-22 | 2019-08-22 | 2019-08-22 | FullDefinition | FullDefinition
|  |  |  | 64193 | Motor/Generator 5 Lifetime Data | MG5LD | Contains data accumulated over the lifetime of this Motor/Generator. | PDU2 | Page 0 | Fixed Extendable | 16 |  | 16 | 16 | Yes | On Request | 6 |  | 01-04 | 1.1 | 13097 | Motor/Generator 5 Total Energy Consumed | Indicates the total lifetime energy consumed by this Motor/Generator. For example, this would include the energy used for propulsion in a propulsion motor. | 4 bytes | 100 Watt-hour per bit | 0 Watt-hour | 0 to 421 108 121 500 Watt-hour |  | Watt-hour | 424 | SAEen05 | Measured |  | 100 | 0 | 421108121500 | 32 | 32 | J1939DA | J1939DA | 2019-08-22 | 2019-08-22 | 2019-08-22 | FullDefinition | FullDefinition
|  |  |  | 64193 | Motor/Generator 5 Lifetime Data | MG5LD | Contains data accumulated over the lifetime of this Motor/Generator. | PDU2 | Page 0 | Fixed Extendable | 16 |  | 16 | 16 | Yes | On Request | 6 |  | 05-08 | 5.1 | 13098 | Motor/Generator 5 Total Energy Generated | Indicates the total lifetime energy generated by this Motor/Generator. For example, this would include the energy created during regerative braking in a propulsion motor. | 4 bytes | 100 Watt-hour per bit | 0 Watt-hour | 0 to 421 108 121 500 Watt-hour |  | Watt-hour | 424 | SAEen05 | Measured |  | 100 | 0 | 421108121500 | 32 | 32 | J1939DA | J1939DA | 2019-08-22 | 2019-08-22 | 2019-08-22 | FullDefinition | FullDefinition
|  |  |  | 64193 | Motor/Generator 5 Lifetime Data | MG5LD | Contains data accumulated over the lifetime of this Motor/Generator. | PDU2 | Page 0 | Fixed Extendable | 16 |  | 16 | 16 | Yes | On Request | 6 |  | 09-12 | 9.1 | 13099 | Motor/Generator 5 Total Charge Consumed | Indicates the total lifetime charge consumed by this Motor/Generator. For example, this would include the charge used for propulsion in a propulsion motor. | 4 bytes | 100 Ah per bit | 0 Ah | 0 to 421 108 121 500 Ah |  | Ah | 343 | SAEca03 | Measured |  | 100 | 0 | 421108121500 | 32 | 32 | J1939DA | J1939DA | 2019-08-22 | 2019-08-22 | 2019-08-22 | FullDefinition | FullDefinition
|  |  |  | 64193 | Motor/Generator 5 Lifetime Data | MG5LD | Contains data accumulated over the lifetime of this Motor/Generator. | PDU2 | Page 0 | Fixed Extendable | 16 |  | 16 | 16 | Yes | On Request | 6 |  | 13-16 | 13.1 | 13100 | Motor/Generator 5 Total Charge Generated | Indicates the total lifetime charge generated by this Motor/Generator. For example, this would include the charge created during regerative braking in a propulsion motor. | 4 bytes | 100 Ah per bit | 0 Ah | 0 to 421 108 121 500 Ah |  | Ah | 343 | SAEca03 | Measured |  | 100 | 0 | 421108121500 | 32 | 32 | J1939DA | J1939DA | 2019-08-22 | 2019-08-22 | 2019-08-22 | FullDefinition | FullDefinition
|  |  |  | 64194 | Motor/Generator 6 Lifetime Data | MG6LD | Contains data accumulated over the lifetime of this Motor/Generator. | PDU2 | Page 0 | Fixed Extendable | 16 |  | 16 | 16 | Yes | On Request | 6 |  | 01-04 | 1.1 | 13101 | Motor/Generator 6 Total Energy Consumed | Indicates the total lifetime energy consumed by this Motor/Generator. For example, this would include the energy used for propulsion in a propulsion motor. | 4 bytes | 100 Watt-hour per bit | 0 Watt-hour | 0 to 421 108 121 500 Watt-hour |  | Watt-hour | 424 | SAEen05 | Measured |  | 100 | 0 | 421108121500 | 32 | 32 | J1939DA | J1939DA | 2019-08-22 | 2019-08-22 | 2019-08-22 | FullDefinition | FullDefinition
|  |  |  | 64194 | Motor/Generator 6 Lifetime Data | MG6LD | Contains data accumulated over the lifetime of this Motor/Generator. | PDU2 | Page 0 | Fixed Extendable | 16 |  | 16 | 16 | Yes | On Request | 6 |  | 05-08 | 5.1 | 13102 | Motor/Generator 6 Total Energy Generated | Indicates the total lifetime energy generated by this Motor/Generator. For example, this would include the energy created during regerative braking in a propulsion motor. | 4 bytes | 100 Watt-hour per bit | 0 Watt-hour | 0 to 421 108 121 500 Watt-hour |  | Watt-hour | 424 | SAEen05 | Measured |  | 100 | 0 | 421108121500 | 32 | 32 | J1939DA | J1939DA | 2019-08-22 | 2019-08-22 | 2019-08-22 | FullDefinition | FullDefinition
|  |  |  | 64194 | Motor/Generator 6 Lifetime Data | MG6LD | Contains data accumulated over the lifetime of this Motor/Generator. | PDU2 | Page 0 | Fixed Extendable | 16 |  | 16 | 16 | Yes | On Request | 6 |  | 09-12 | 9.1 | 13103 | Motor/Generator 6 Total Charge Consumed | Indicates the total lifetime charge consumed by this Motor/Generator. For example, this would include the charge used for propulsion in a propulsion motor. | 4 bytes | 100 Ah per bit | 0 Ah | 0 to 421 108 121 500 Ah |  | Ah | 343 | SAEca03 | Measured |  | 100 | 0 | 421108121500 | 32 | 32 | J1939DA | J1939DA | 2019-08-22 | 2019-08-22 | 2019-08-22 | FullDefinition | FullDefinition
|  |  |  | 64194 | Motor/Generator 6 Lifetime Data | MG6LD | Contains data accumulated over the lifetime of this Motor/Generator. | PDU2 | Page 0 | Fixed Extendable | 16 |  | 16 | 16 | Yes | On Request | 6 |  | 13-16 | 13.1 | 13104 | Motor/Generator 6 Total Charge Generated | Indicates the total lifetime charge generated by this Motor/Generator. For example, this would include the charge created during regerative braking in a propulsion motor. | 4 bytes | 100 Ah per bit | 0 Ah | 0 to 421 108 121 500 Ah |  | Ah | 343 | SAEca03 | Measured |  | 100 | 0 | 421108121500 | 32 | 32 | J1939DA | J1939DA | 2019-08-22 | 2019-08-22 | 2019-08-22 | FullDefinition | FullDefinition
|  |  |  | 64195 | Air Supply Pressure 3 | AIR3 | Includes information related to the air supply parameters. | PDU2 | Page 0 | Fixed | 8 |  | 2 | 8 | No | 1 s | 6 |  | 1 | 1.1 | 13073 | Air Dryer Cartridge Life Remaining | The air dryer cartridge life remaining based on compressor air processed through the desiccant material. 100% life remaining indicates a new or fresh air dryer cartridge and 0% life remaining indicates a worn air dryer cartridge that should be replaced. | 1 byte | 0.4 % per bit | 0 % | 0 to 100 % |  | % | 44 | SAEpc03 | Measured |  | 0.4 | 0 | 100 | 8 | 8 | J1939DA | J1939DA | 2019-08-22 | 2019-08-22 | 2019-08-22 | FullDefinition | FullDefinition
|  |  |  | 64195 | Air Supply Pressure 3 | AIR3 | Includes information related to the air supply parameters. | PDU2 | Page 0 | Fixed | 8 |  | 2 | 8 | No | 1 s | 6 |  | 2 | 2.1 | 13132 | Air Suspension Supply Pressure 2 | The pneumatic pressure in the second circuit for the electronically controlled air suspension system. | 1 byte | 8 kPa per bit | 0 kPa | 0 to 2 000 kPa |  | kPa | 2 | SAEpr13 | Measured |  | 8 | 0 | 2000 | 8 | 8 | J1939DA | J1939DA | 2019-08-22 | 2019-08-22 | 2019-08-22 | FullDefinition | FullDefinition
|  |  |  | 64196 | EVSE AC Supply Voltage | EVSEACSV | This message is sent by a CA that manages the connection to 3-phase AC Electric Vehicle Supply Equipment (EVSE). | PDU2 | Page 0 | Fixed | 8 |  | 5 | 8 | No | On Request | 6 |  | 1-2 | 1.1 | 13006 | EVSE Nominal RMS voltage Line to Neutral | Indicates the nominal RMS voltage between contacts L1 and Neutral. For 3-phase supplies the same nominal line to neutral voltage is assumed for L2 and L3 | 2 bytes | 0.05 V per bit | 0 V | 0 to 3 212.75 V |  | V | 80 | SAEev01 | Status | See SPN 12865 in 'Supporting Information' tab | 0.05 | 0 | 3212.75 | 16 | 16 | J1939DA | J1939DA | 2019-08-22 | 2022-08-31 | 2019-08-22 | FullDefinition | FullDefinition
|  |  |  | 64196 | EVSE AC Supply Voltage | EVSEACSV | This message is sent by a CA that manages the connection to 3-phase AC Electric Vehicle Supply Equipment (EVSE). | PDU2 | Page 0 | Fixed | 8 |  | 5 | 8 | No | On Request | 6 |  | 3-4 | 3.1 | 13007 | EVSE Nominal RMS voltage Line to Line | Indicates the nominal line to line RMS voltage. For single phase supplies this is set to Not Available. | 2 bytes | 0.05 V per bit | 0 V | 0 to 3 212.75 V |  | V | 80 | SAEev01 | Status | See SPN 12865 in 'Supporting Information' tab | 0.05 | 0 | 3212.75 | 16 | 16 | J1939DA | J1939DA | 2019-08-22 | 2022-08-31 | 2019-08-22 | FullDefinition | FullDefinition
|  |  |  | 64196 | EVSE AC Supply Voltage | EVSEACSV | This message is sent by a CA that manages the connection to 3-phase AC Electric Vehicle Supply Equipment (EVSE). | PDU2 | Page 0 | Fixed | 8 |  | 5 | 8 | No | On Request | 6 |  | 5 | 5.1 | 13008 | EVSE Nominal Supply Frequency | Indicates the supply frequency. 00h = 50 Hz 02h = 60 Hz 03h - FDh = Reserved FEh = Error FFh = Not available | 8 bits | 256 states | 0 | 0 to 255 |  |  | 93 | SAEbs08 | Status | See SPN 12865 in 'Supporting Information' tab | 1 | 0 | 255 | 8 | 8 | J1939DA | J1939DA | 2019-08-22 | 2022-08-31 | 2019-08-22 | FullDefinition | FullDefinition
|  |  |  | 64197 | EVSE AC 3-Phase Load | EVSEAC3PL | This message from an HVESS Charger that is connected to 3-Phase AC Electric Vehicle Supply (EVSE) 1. | PDU2 | Page 0 | Fixed | 8 |  | 8 | 8 | No | 100 ms | 6 |  | 1-2 | 1.1 | 13009 | HVESS Charger RMS current L1 | Current presently being drawn from a single phase EVSE or from L1 of a three phase supply. | 2 bytes | 0.062 5 A per bit | 0 A | 0 to 4 015.937 5 A |  | A | 441 | SAEec12 | Measured | See SPN 12865 in 'Supporting Information' tab | 0.0625 | 0 | 4015.9375 | 16 | 16 | J1939DA | J1939DA | 2019-08-22 | 2022-08-31 | 2019-08-22 | FullDefinition | FullDefinition
|  |  |  | 64197 | EVSE AC 3-Phase Load | EVSEAC3PL | This message from an HVESS Charger that is connected to 3-Phase AC Electric Vehicle Supply (EVSE) 1. | PDU2 | Page 0 | Fixed | 8 |  | 8 | 8 | No | 100 ms | 6 |  | 3-4 | 3.1 | 13010 | HVESS Charger RMS current L2 | Current presently being drawn from L2 of a three phase supply. | 2 bytes | 0.062 5 A per bit | 0 A | 0 to 4 015.937 5 A |  | A | 441 | SAEec12 | Measured | See SPN 12865 in 'Supporting Information' tab | 0.0625 | 0 | 4015.9375 | 16 | 16 | J1939DA | J1939DA | 2019-08-22 | 2022-08-31 | 2019-08-22 | FullDefinition | FullDefinition
|  |  |  | 64197 | EVSE AC 3-Phase Load | EVSEAC3PL | This message from an HVESS Charger that is connected to 3-Phase AC Electric Vehicle Supply (EVSE) 1. | PDU2 | Page 0 | Fixed | 8 |  | 8 | 8 | No | 100 ms | 6 |  | 5-6 | 5.1 | 13011 | HVESS Charger RMS current L3 | Current presently being drawn from L3 of a three phase supply. | 2 bytes | 0.062 5 A per bit | 0 A | 0 to 4 015.937 5 A |  | A | 441 | SAEec12 | Measured | See SPN 12865 in 'Supporting Information' tab | 0.0625 | 0 | 4015.9375 | 16 | 16 | J1939DA | J1939DA | 2019-08-22 | 2022-08-31 | 2019-08-22 | FullDefinition | FullDefinition
|  |  |  | 64197 | EVSE AC 3-Phase Load | EVSEAC3PL | This message from an HVESS Charger that is connected to 3-Phase AC Electric Vehicle Supply (EVSE) 1. | PDU2 | Page 0 | Fixed | 8 |  | 8 | 8 | No | 100 ms | 6 |  | 7-8 | 7.1 | 13012 | HVESS Charger Neutral RMS current | Current flowing through the neutral connection. For a balanced 3-phase load this value will be set to 0 A. If the HVESS charger is only drawing single phase current between L1 and neutral then this parameter will have the same value as SPN 13009 (HVESS Charger RMS current L1). | 2 bytes | 0.062 5 A per bit | 0 A | 0 to 4 015.937 5 A |  | A | 441 | SAEec12 | Measured | See SPN 12865 in 'Supporting Information' tab | 0.0625 | 0 | 4015.9375 | 16 | 16 | J1939DA | J1939DA | 2019-08-22 | 2022-08-31 | 2019-08-22 | FullDefinition | FullDefinition
|  |  |  | 64198 | Electronic Retarder Controller 3 | ERC3 | This message will be transmitted by several types of retarding devices such as engine compression release brakes, exhaust system restriction brakes, and driveline retarders using hydraulic, electric, or mechanical friction to slow the vehicle. The source address of the message will indicate which one, and the type and location of the retarder are available in the Retarder Configuration Message (see PGN 65249) if that detail is important to the receiver. | PDU2 | Page 0 | Fixed | 8 |  | 1 | 8 | No | 100 ms | 5 |  | 1.1 | 1.1 | 12988 | Retarder Road Speed Decelerate Switch | Switch signal of the retarder road speed activator which indicates that the activator is in the position "decelerate". 00b = Retarder road speed activator not in the position "decelerate" 01b = Retarder road speed activator in position "decelerate" 10b = Error 11b = Not available | 2 bits | 4 states | 0 | 0 to 3 |  |  | 87 | SAEbs02 | Measured |  | 1 | 0 | 3 | 2 | 2 | J1939DA | J1939DA | 2019-08-22 | 2019-08-22 | 2019-08-22 | FullDefinition | FullDefinition
|  |  |  | 64198 | Electronic Retarder Controller 3 | ERC3 | This message will be transmitted by several types of retarding devices such as engine compression release brakes, exhaust system restriction brakes, and driveline retarders using hydraulic, electric, or mechanical friction to slow the vehicle. The source address of the message will indicate which one, and the type and location of the retarder are available in the Retarder Configuration Message (see PGN 65249) if that detail is important to the receiver. | PDU2 | Page 0 | Fixed | 8 |  | 1 | 8 | No | 100 ms | 5 |  | 1.3 | 1.3 | 12989 | Retarder Road Speed Accelerate Switch | Switch signal of the retarder road speed activator which indicates that the activator is in the position "accelerate". 00b = Retarder road speed activator not in the position "accelerate" 01b = Retarder road speed activator in position "accelerate" 10b = Error 11b = Not available | 2 bits | 4 states | 0 | 0 to 3 |  |  | 87 | SAEbs02 | Measured |  | 1 | 0 | 3 | 2 | 2 | J1939DA | J1939DA | 2019-08-22 | 2019-08-22 | 2019-08-22 | FullDefinition | FullDefinition
|  |  |  | 64200 | Electronic Transmission Controller 14 | ETC14 | Electronic Transmission Controller 14 | PDU2 | Page 0 | Fixed | 8 |  | 4 | 8 | No | 1 s | 6 |  | 1-2 | 1.1 | 5939 | Transmission Clutch 1 Temperature | Indicates temperature of the transmission clutch 1. This is typically the primary transmission input clutch. | 2 bytes | 0.031 25 °C per bit | -273 °C | -273 to 1 734.968 75 °C |  | °C | 68 | SAEtp02 | Measured |  | 0.03125 | -273 | 1734.9688 | 16 | 16 | J1939DA | J1939DA | 2019-08-22 | 2019-08-22 | 2019-08-22 | FullDefinition | FullDefinition
|  |  |  | 64200 | Electronic Transmission Controller 14 | ETC14 | Electronic Transmission Controller 14 | PDU2 | Page 0 | Fixed | 8 |  | 4 | 8 | No | 1 s | 6 |  | 3.1 | 3.1 | 12965 | Transmission Clutch 1 Overheat Indicator | Signal used to indicate the transmission clutch 1 temperature is above normal acceptable limits. Transmission clutch 1 is typically the primary transmission input clutch. 00b = Clutch overheat indicator is off 01b = Clutch overheat indicator is on continuously 10b = Clutch overheat indicator is flashing 11b = Not available | 2 bits | 4 states | 0 | 0 to 3 |  |  | 87 | SAEbs02 | Status |  | 1 | 0 | 3 | 2 | 2 | J1939DA | J1939DA | 2019-08-22 | 2019-08-22 | 2019-08-22 | FullDefinition | FullDefinition
|  |  |  | 64200 | Electronic Transmission Controller 14 | ETC14 | Electronic Transmission Controller 14 | PDU2 | Page 0 | Fixed | 8 |  | 4 | 8 | No | 1 s | 6 |  | 3.3 | 3.3 | 21218 | Transmission Launch Capability | Indicates whether the transmission has the current operational capability to launch the vehicle from stationary. The capability may be degraded due to a component failure or temporary fault condition (such as low air pressure due to a high usage scenario). This information may be important for an Automated Driving System (ADS) if the vehicle is moving so that it can decide when and where to bring the vehicle safely to a stop since it may not be able to subsequently launch. This information may also be important if the vehicle is stationary for the ADS to determine if and when it should command a launch. 000b = Transmission has full launch capability 001b = Startup conditions, likely temporary, have not yet been met for vehicle launch 010b = Transmission cannot launch in the reverse direction 011b = Transmission cannot launch in the forward direction 100b = Transmission may not be able to launch in either direction 101b = Transmission cannot launch in either direction 110b = Error 111b = Not Available | 3 bits | 8 states | 0 | 0 to 7 |  |  | 88 | SAEbs03 | Status |  | 1 | 0 | 7 | 3 | 3 | J1939DA | J1939DA | 2021-08-12 | 2019-08-22 | 2021-08-12 | FullDefinition | FullDefinition
|  |  |  | 64200 | Electronic Transmission Controller 14 | ETC14 | Electronic Transmission Controller 14 | PDU2 | Page 0 | Fixed | 8 |  | 4 | 8 | No | 1 s | 6 |  | 3.6 | 3.6 | 21219 | Transmission Gear Shift Capability | Indicates whether the transmission has the operational capability to shift gears when the vehicle is moving. The capability may be degraded due to a component failure (e.g. failed clutch mechanism or hydraulic solenoid) or a temporary fault condition (e.g. momentary low air pressure or high temperature). When an issue is present, the full range of vehicle speed or performance will not be available. This information may be important for an Automated Driving System (ADS) to determine its plan of action. 000b = Transmission has full gear shift capability 001b = Transmission does not have all gears available, but shifts are possible 010b = Transmission may not be able to down-shift 011b = Transmission may not be able to up-shift 100b = Transmission may not be able to shift (e.g. stuck in current gear) 101b = Transmission has disengaged the driveline 110b = Error 111b = Not Available | 3 bits | 8 states | 0 | 0 to 7 |  |  | 88 | SAEbs03 | Status |  | 1 | 0 | 7 | 3 | 3 | J1939DA | J1939DA | 2021-08-12 | 2019-08-22 | 2021-08-12 | FullDefinition | FullDefinition
|  |  |  | 64200 | Electronic Transmission Controller 14 | ETC14 | Electronic Transmission Controller 14 | PDU2 | Page 0 | Fixed | 8 |  | 4 | 8 | No | 1 s | 6 |  | 4.1 | 4.1 | 21220 | Transmission Damage Threshold Status | Indicates whether the transmission has exceeded a damage threshold. This information may be important to an Automated Driving System (ADS) so that it can determine its plan of action, e.g. limit an extreme operating condition or find a safe place to stop the vehicle prior to permanent damage and perhaps a loss of function. 000b = Transmission has not reached a damage threshold 001b = Transmission has reached a low severity or “Protect Lamp” damage threshold 010b = Transmission has reached a moderately severe or “Amber Warning Lamp” damage threshold 011b = Transmission has reached a most severe or “Red Stop Lamp” damage threshold 100b = Reserved 101b = Reserved 110b = Error 111b = Not Available | 3 bits | 8 states | 0 | 0 to 7 |  |  | 88 | SAEbs03 | Status |  | 1 | 0 | 7 | 3 | 3 | J1939DA | J1939DA | 2021-08-12 | 2019-08-22 | 2021-08-12 | FullDefinition | FullDefinition
|  |  |  | 64203 | Collision Avoidance System 4 | CXD4 | See document ISO 21815-2 for PG details. | PDU2 | Page 0 | [11 empty] | N/A | N/A | [17 empty] | ISO 21815-2 |  | 2019-08-22 |  | IdentityOnly | None
|  |  |  | 64204 | Collision Avoidance System 3 | CXD3 | See document ISO 21815-2 for PG details. | PDU2 | Page 0 | [11 empty] | N/A | N/A | [17 empty] | ISO 21815-2 |  | 2019-08-22 |  | IdentityOnly | None
|  |  |  | 64205 | Aftertreatment 1 SCR Exhaust Gas Pressures 2 | A1SCREGP2 | This message contains SCR catalyst exhaust gas pressure information for aftertreatment system 1 (or bank 1). | PDU2 | Page 0 | Fixed | 8 |  | 4 | 8 | No | 500 ms | 5 |  | 1-2 | 1.1 | 11773 | Aftertreatment 1 SCR Outlet Absolute Pressure | The pressure at the catalyst outlet of the selective catalytic reduction system of aftertreatment 1. | 2 bytes | 0.1 kPa per bit | 0 kPa | 0 to 6 425.5 kPa |  | kPa | 85 | SAEpr03 | Measured |  | 0.1 | 0 | 6425.5 | 16 | 16 | J1939DA | J1939DA | 2019-08-22 | 2019-08-22 | 2019-08-22 | FullDefinition | FullDefinition
|  |  |  | 64205 | Aftertreatment 1 SCR Exhaust Gas Pressures 2 | A1SCREGP2 | This message contains SCR catalyst exhaust gas pressure information for aftertreatment system 1 (or bank 1). | PDU2 | Page 0 | Fixed | 8 |  | 4 | 8 | No | 500 ms | 5 |  | 3-4 | 3.1 | 11775 | Aftertreatment 1 SCR Outlet Pressure | The gage pressure at the outlet of the selective catalytic reduction system of Aftertreatment 1. | 2 bytes | 0.1 kPa per bit | 0 kPa | 0 to 6 425.5 kPa |  | kPa | 85 | SAEpr03 | Measured |  | 0.1 | 0 | 6425.5 | 16 | 16 | J1939DA | J1939DA | 2019-08-22 | 2019-08-22 | 2019-08-22 | FullDefinition | FullDefinition
|  |  |  | 64206 | PTO Information 2 | PTO2 | Information relating to PTO systems. | PDU2 | Page 0 | Fixed | 8 |  | 3 | 8 | No | 100 ms | 6 |  | 1-2 | 1.1 | 12960 | Transmission PTO Gearbox Output Shaft Speed | Output shaft speed of a PTO gearbox driven by the transmission PTO. | 2 bytes | 0.125 rpm per bit | 0 rpm | 0 to 8 031.875 rpm |  | rpm | 76 | SAEvr01 | Measured |  | 0.125 | 0 | 8031.875 | 16 | 16 | J1939DA | J1939DA | 2019-08-22 | 2019-08-22 | 2019-08-22 | FullDefinition | FullDefinition
|  |  |  | 64206 | PTO Information 2 | PTO2 | Information relating to PTO systems. | PDU2 | Page 0 | Fixed | 8 |  | 3 | 8 | No | 100 ms | 6 |  | 3.1 | 3.1 | 12961 | Transmission PTO Gearbox Status | Feedback from the PTO gearbox driven by the transmission PTO. 0000b = Neutral 0001b = 1st range, or "Low" in a 2-speed gearbox 0010b = 2nd range, or "High" in a 2-speed gearbox 0011b = 3rd range 0100b = 4th range 0101b = Reserved 0110b = Reserved 0111b = Reserved 1000b = Reserved 1001b = Reserved 1010b = Reserved 1011b = Reserved 1100b = Reserved 1101b = Shift in process, or gear not confirmed 1110b = Error 1111b = Not Available | 4 bits | 16 states | 0 | 0 to 15 |  |  | 89 | SAEbs04 | Measured |  | 1 | 0 | 15 | 4 | 4 | J1939DA | J1939DA | 2019-08-22 | 2019-08-22 | 2019-08-22 | FullDefinition | FullDefinition
|  |  |  | 64207 | EVCC Diagnostic Data 1 | EVCCD1 | Reports this EVCC internal parameters for diagnostic purposes. | PDU2 | Page 0 | Fixed Extendable | 12 |  | 12 | Variable | Yes | On request | 6 |  | 01-02 | 1.1 | 12927 | EVCC Control Pilot maximum voltage | The control pilot from the off-board EVSE is either a DC signal or a square wave. This parameter contains the DC value or the maximum voltage of the square wave. | 2 bytes | 0.05 V per bit | -1 606 V | -1 606 to 1 606.75 V |  | V | 249 | SAEev04 | Measured | See SPN 12861 in 'Supporting Information' tab | 0.05 | -1606 | 1606.75 | 16 | 16 | J1939DA | J1939DA | 2022-08-31 | 2022-08-31 | 2019-05-09 | FullDefinition | FullDefinition
|  |  |  | 64207 | EVCC Diagnostic Data 1 | EVCCD1 | Reports this EVCC internal parameters for diagnostic purposes. | PDU2 | Page 0 | Fixed Extendable | 12 |  | 12 | Variable | Yes | On request | 6 |  | 03-04 | 3.1 | 12928 | EVCC Control Pilot minimum voltage | The control pilot from the off-board EVSE is either a DC signal or a square wave. This parameter contains the DC value or the minimum voltage of the square wave. | 2 bytes | 0.05 V per bit | -1 606 V | -1 606 to 1 606.75 V |  | V | 249 | SAEev04 | Measured | See SPN 12861 in 'Supporting Information' tab | 0.05 | -1606 | 1606.75 | 16 | 16 | J1939DA | J1939DA | 2022-08-31 | 2022-08-31 | 2019-05-09 | FullDefinition | FullDefinition
|  |  |  | 64207 | EVCC Diagnostic Data 1 | EVCCD1 | Reports this EVCC internal parameters for diagnostic purposes. | PDU2 | Page 0 | Fixed Extendable | 12 |  | 12 | Variable | Yes | On request | 6 |  | 05-06 | 5.1 | 12929 | EVCC Control Pilot PWM frequency | The control pilot from the off-board EVSE is either a DC signal or a square wave. This parameter contains either zero when a DC value or the frequency when a square wave. | 2 bytes | 1 Hz per bit | 0 Hz | 0 to 64 255 Hz |  | Hz | 461 | SAEfq04 | Measured | See SPN 12861 in 'Supporting Information' tab | 1 | 0 | 64255 | 16 | 16 | J1939DA | J1939DA | 2022-08-31 | 2022-08-31 | 2019-05-09 | FullDefinition | FullDefinition
|  |  |  | 64207 | EVCC Diagnostic Data 1 | EVCCD1 | Reports this EVCC internal parameters for diagnostic purposes. | PDU2 | Page 0 | Fixed Extendable | 12 |  | 12 | Variable | Yes | On request | 6 |  | 07 | 7.1 | 12930 | EVCC Control Pilot Duty Cycle | The control pilot from the off-board EVSE is either a DC signal or a square wave. This parameter contains the duty cycle of the PWM square wave. | 1 byte | 0.5 % per bit | 0 % | 0 to 125 % | 0 - 100% | % | 299 | SAEpc18 | Measured | See SPN 12861 in 'Supporting Information' tab | 0.5 | 0 | 125 | 8 | 8 | J1939DA | J1939DA | 2022-08-31 | 2022-08-31 | 2019-05-09 | FullDefinition | FullDefinition
|  |  |  | 64207 | EVCC Diagnostic Data 1 | EVCCD1 | Reports this EVCC internal parameters for diagnostic purposes. | PDU2 | Page 0 | Fixed Extendable | 12 |  | 12 | Variable | Yes | On request | 6 |  | 08.1 | 8.1 | 12931 | EVCC Control Pilot State | Indicates the EVSE state as determined by the peak voltage level of the Control Pilot and representing states A to F as defined by IEC-61851 and J1772. 0000b = State A, EVSE Disconnected 0001b = State B, EVSE Connected, Power Disabled 0010b = State C, EVSE Connected, Power Requested, Ventilation not required 0011b = State D, EVSE Connected, Power Requested, Ventilation required 0100b = State E, EVSE Connected, but not powered 0101b = State F, EVSE Connected and signalling a fault condition 0110b = Reserved 0111b = Reserved 1000b = Reserved 1001b = Reserved 1010b = Reserved 1011b = Reserved 1100b = Reserved 1101b = Pending. EVCC has not yet completed measurements on the control pilot 1110b = Error 1111b = Not available | 4 bits | 16 states | 0 | 0 to 15 |  |  | 89 | SAEbs04 | Status | See SPN 12861 in 'Supporting Information' tab | 1 | 0 | 15 | 4 | 4 | J1939DA | J1939DA | 2022-08-31 | 2022-08-31 | 2019-05-09 | FullDefinition | FullDefinition
|  |  |  | 64207 | EVCC Diagnostic Data 1 | EVCCD1 | Reports this EVCC internal parameters for diagnostic purposes. | PDU2 | Page 0 | Fixed Extendable | 12 |  | 12 | Variable | Yes | On request | 6 |  | 08.5 | 8.5 | 12932 | EVCC Control Pilot Sub-State | Indicates the EVSE sub-state as determined by the frequency of the Control Pilot as defined by IEC-61851 and J1772. 0000b = Sub-state 1 - DC Level, EVSE not ready/able to enable power 0001b = Sub-state 2 - Valid PWM, EVSE Ready to supply power 0010b = LIN communications detected on Control Pilot. 0011b = Reserved 0100b = Reserved 0101b = Reserved 0110b = Reserved 0111b = Reserved 1000b = Reserved 1001b = Reserved 1010b = Reserved 1011b = Reserved 1100b = Reserved 1101b = Pending. EVCC has not yet completed measurements on the control pilot 1110b = Error 1111b = Not available | 4 bits | 16 states | 0 | 0 to 15 |  |  | 89 | SAEbs04 | Status | See SPN 12861 in 'Supporting Information' tab | 1 | 0 | 15 | 4 | 4 | J1939DA | J1939DA | 2022-08-31 | 2022-08-31 | 2019-05-09 | FullDefinition | FullDefinition
|  |  |  | 64207 | EVCC Diagnostic Data 1 | EVCCD1 | Reports this EVCC internal parameters for diagnostic purposes. | PDU2 | Page 0 | Fixed Extendable | 12 |  | 12 | Variable | Yes | On request | 6 |  | 09-10 | 9.1 | 12933 | EVCC Proximity circuit voltage | The cable from the EVSE may contain a resistive proximity circuit. Resistors are built into both the cable and inlet sides of the connectors and are supplied from a DC source. The voltage interpretation will depend on the connection standard in use, e.g. J1772, J3068, IEC 61851. | 2 bytes | 0.01 V per bit | 0 V | 0 to 642.55 V |  | V | 221 | SAEev03 | Measured | See SPN 12861 in 'Supporting Information' tab | 0.01 | 0 | 642.55 | 16 | 16 | J1939DA | J1939DA | 2022-08-31 | 2022-08-31 | 2019-05-09 | FullDefinition | FullDefinition
|  |  |  | 64207 | EVCC Diagnostic Data 1 | EVCCD1 | Reports this EVCC internal parameters for diagnostic purposes. | PDU2 | Page 0 | Fixed Extendable | 12 |  | 12 | Variable | Yes | On request | 6 |  | 11 | 11.1 | 12934 | EVCC Inlet connector temperature | Temperature reading at the vehicle inlet connector. | 1 byte | 1 °C per bit | -40 °C | -40 to 210 °C |  | °C | 67 | SAEtp01 | Measured | See SPN 12861 in 'Supporting Information' tab | 1 | -40 | 210 | 8 | 8 | J1939DA | J1939DA | 2022-08-31 | 2022-08-31 | 2019-05-09 | FullDefinition | FullDefinition
|  |  |  | 64207 | EVCC Diagnostic Data 1 | EVCCD1 | Reports this EVCC internal parameters for diagnostic purposes. | PDU2 | Page 0 | Fixed Extendable | 12 |  | 12 | Variable | Yes | On request | 6 |  | 12.1 | 12.1 | 12935 | EVCC Compatibility Code | Indicates incompatability between the vehicle and the EVSE. 0000b = EVSE is compatible 0001b = Digital Communications. The EVSE has attempted to establish commuications but the protocol is not supported by the EVCC. 0010b = Ventilation. The EVSE cannot supply the ventilation required when the vehicle is charging. 0011b = Reserved 0100b = Reserved 0101b = Reserved 0110b = Reserved 0111b = Reserved 1000b = Reserved 1001b = Reserved 1010b = Reserved 1011b = Reserved 1100b = Reserved 1101b = Other. Incompatibility detected that is not covered by any other code. 1110b = No EVSE connected 1111b = Not available | 4 bits | 16 states | 0 | 0 to 15 |  |  | 89 | SAEbs04 | Status | See SPN 12861 in 'Supporting Information' tab | 1 | 0 | 15 | 4 | 4 | J1939DA | J1939DA | 2022-08-31 | 2022-08-31 | 2019-05-09 | FullDefinition | FullDefinition
|  |  |  | 64208 | Cab Door Control 2 | CDC2 | This message requests or commands the cabin door functionality; door latches, windows, and mirrors. Doors are numbered left to right, front to back. | PDU2 | Page 0 | Fixed | 8 |  | 2 | 8 | No | Every 1 s and on change in any door command but no faster than 100 ms | 5 |  | 1.1 | 1.1 | 12923 | Mirror 1 Left/Right Selection | Indicates the position of a switch that selects between left or right mirror control. Signal may be used to provide visual indication of selected mirror. 000b = No Mirror Selected (Neutral Position) 001b = Mirror 1 Left Selected 010b = Mirror 1 Right Selected 011b = Reserved 100b = Reserved 101b = Reserved 110b = Error 111b = Not available | 3 bits | 8 states | 0 | 0 to 7 |  |  | 88 | SAEbs03 | Measured |  | 1 | 0 | 7 | 3 | 3 | J1939DA | J1939DA | 2019-05-09 | 2019-05-09 | 2019-05-09 | FullDefinition | FullDefinition
|  |  |  | 64208 | Cab Door Control 2 | CDC2 | This message requests or commands the cabin door functionality; door latches, windows, and mirrors. Doors are numbered left to right, front to back. | PDU2 | Page 0 | Fixed | 8 |  | 2 | 8 | No | Every 1 s and on change in any door command but no faster than 100 ms | 5 |  | 1.4 | 1.4 | 12924 | Mirror 2 Left/Right Selection | Indicates the position of a switch that selects between left or right mirror control. Signal may be used to provide visual indication of selected mirror. 000b = No Mirror Selected (Neutral Position) 001b = Mirror 2 Left Selected 010b = Mirror 2 Right Selected 011b = Reserved 100b = Reserved 101b = Reserved 110b = Error 111b = Not available | 3 bits | 8 states | 0 | 0 to 7 |  |  | 88 | SAEbs03 | Measured |  | 1 | 0 | 7 | 3 | 3 | J1939DA | J1939DA | 2019-05-09 | 2019-05-09 | 2019-05-09 | FullDefinition | FullDefinition
|  |  |  | 64208 | Cab Door Control 2 | CDC2 | This message requests or commands the cabin door functionality; door latches, windows, and mirrors. Doors are numbered left to right, front to back. | PDU2 | Page 0 | Fixed | 8 |  | 2 | 8 | No | Every 1 s and on change in any door command but no faster than 100 ms | 5 |  | 2.1 | 2.1 | 12925 | Mirror Primary/Secondary Selection | Indicates the position of a switch that selects between primary and secondary mirror sets. Signal may be used to provide visual indication of selected mirror. 000b = No Mirror Selected (Neutral Position) 001b = Primary Mirror Set Selected 010b = Secondary Mirror Set Selected 011b = Reserved 100b = Reserved 101b = Reserved 110b = Error 111b = Not available | 3 bits | 8 states | 0 | 0 to 7 |  |  | 88 | SAEbs03 | Measured |  | 1 | 0 | 7 | 3 | 3 | J1939DA | J1939DA | 2019-05-09 | 2019-05-09 | 2019-05-09 | FullDefinition | FullDefinition
|  |  |  | 64209 | Engine Average Information 2 | EAI2 | Reports averaged engine information | PDU2 | Page 0 | Fixed | 8 |  | 6 | 8 | No | 500 ms | 5 |  | 1-2 | 1.1 | 12894 | Engine Cylinder Temperature Average | The calculated average temperature based upon all of the engine cylinder temperatures measured at the head of each cylinder. This is the average temperature based upon the measurements in each of the engine cylinders. Note: Use SPN 4151 - Engine Exhaust Temperature Average when cylinder temperature is measured at the exhaust port. | 2 bytes | 0.031 25 °C per bit | -273 °C | -273 to 1 734.968 75 °C |  | °C | 68 | SAEtp02 | Measured |  | 0.03125 | -273 | 1734.9688 | 16 | 16 | J1939DA | J1939DA | 2019-05-09 | 2019-05-09 | 2019-05-09 | FullDefinition | FullDefinition
|  |  |  | 64209 | Engine Average Information 2 | EAI2 | Reports averaged engine information | PDU2 | Page 0 | Fixed | 8 |  | 6 | 8 | No | 500 ms | 5 |  | 3-4 | 3.1 | 12895 | Engine Cylinder Bank 1 Temperature Average | The calculated average temperature based upon all of the Bank 1 (left bank) engine cylinders measured at the head of each cylinder. This is the average temperature measurement of each of the engine cylinders on the left bank. Note: Use SPN 4153 - Engine Exhaust Bank 1 Temperature Average when cylinder temperature is measured at the exhaust port. | 2 bytes | 0.031 25 °C per bit | -273 °C | -273 to 1 734.968 75 °C |  | °C | 68 | SAEtp02 | Measured |  | 0.03125 | -273 | 1734.9688 | 16 | 16 | J1939DA | J1939DA | 2019-05-09 | 2019-05-09 | 2019-05-09 | FullDefinition | FullDefinition
|  |  |  | 64209 | Engine Average Information 2 | EAI2 | Reports averaged engine information | PDU2 | Page 0 | Fixed | 8 |  | 6 | 8 | No | 500 ms | 5 |  | 5-6 | 5.1 | 12896 | Engine Cylinder Bank 2 Temperature Average | The calculated average temperature based upon all of the Bank 2 (right bank) engine cylinders measured at the head of each cylinder. This is the average temperature measurement of each of the engine cylinders on the left bank. Note: Use SPN 4152 - Engine Exhaust Bank 2 Temperature Average when cylinder temperature is measured at the exhaust port. | 2 bytes | 0.031 25 °C per bit | -273 °C | -273 to 1 734.968 75 °C |  | °C | 68 | SAEtp02 | Measured |  | 0.03125 | -273 | 1734.9688 | 16 | 16 | J1939DA | J1939DA | 2019-05-09 | 2019-05-09 | 2019-05-09 | FullDefinition | FullDefinition
|  |  |  | 64210 | Turbocharger Information 9 | TCI9 | Turbocharger information | PDU2 | Page 0 | Fixed | 8 |  | 8 | 8 | No | 1 s | 6 |  | 1-2 | 1.1 | 12889 | Engine Turbocharger 3 Oil Temperature | Temperature of the lubricant for the third turbocharger. | 2 bytes | 0.031 25 °C per bit | -273 °C | -273 to 1 734.968 75 °C |  | °C | 68 | SAEtp02 | Measured |  | 0.03125 | -273 | 1734.9688 | 16 | 16 | J1939DA | J1939DA | 2019-05-09 | 2020-05-07 | 2019-05-09 | FullDefinition | FullDefinition
|  |  |  | 64210 | Turbocharger Information 9 | TCI9 | Turbocharger information | PDU2 | Page 0 | Fixed | 8 |  | 8 | 8 | No | 1 s | 6 |  | 3-4 | 3.1 | 12890 | Engine Turbocharger 4 Oil Temperature | Temperature of the lubricant for the fourth turbocharger. | 2 bytes | 0.031 25 °C per bit | -273 °C | -273 to 1 734.968 75 °C |  | °C | 68 | SAEtp02 | Measured |  | 0.03125 | -273 | 1734.9688 | 16 | 16 | J1939DA | J1939DA | 2019-05-09 | 2020-05-07 | 2019-05-09 | FullDefinition | FullDefinition
|  |  |  | 64210 | Turbocharger Information 9 | TCI9 | Turbocharger information | PDU2 | Page 0 | Fixed | 8 |  | 8 | 8 | No | 1 s | 6 |  | 5-6 | 5.1 | 12891 | Engine Turbocharger 5 Oil Temperature | Temperature of the lubricant for the fifth turbocharger. | 2 bytes | 0.031 25 °C per bit | -273 °C | -273 to 1 734.968 75 °C |  | °C | 68 | SAEtp02 | Measured |  | 0.03125 | -273 | 1734.9688 | 16 | 16 | J1939DA | J1939DA | 2019-05-09 | 2020-05-07 | 2019-05-09 | FullDefinition | FullDefinition
|  |  |  | 64210 | Turbocharger Information 9 | TCI9 | Turbocharger information | PDU2 | Page 0 | Fixed | 8 |  | 8 | 8 | No | 1 s | 6 |  | 7-8 | 7.1 | 12892 | Engine Turbocharger 6 Oil Temperature | Temperature of the lubricant for the sixth turbocharger. | 2 bytes | 0.031 25 °C per bit | -273 °C | -273 to 1 734.968 75 °C |  | °C | 68 | SAEtp02 | Measured |  | 0.03125 | -273 | 1734.9688 | 16 | 16 | J1939DA | J1939DA | 2019-05-09 | 2020-05-07 | 2019-05-09 | FullDefinition | FullDefinition
|  |  |  | 64211 | Automated Driving System Control 1 | ADSC1 | Sent by the controller application which desires to affect the automated driving system functionality. | PDU2 | Page 0 | Fixed | 8 |  | 1 | 8 | No | Every 1 s and on change but no faster than 100 ms | 6 |  | 1.1 | 1.1 | 12868 | TSC1 Control Purpose P7 Inhibit Command | Signal which indicates sending TSC1 Control Purpose P7 is inhibited or not. Devices shall not send TSC1 Control Purpose P7 when the received SPN 12868 (TSC1 Control Purpose P7 Inhibit Command) is 01b. If those devices send TSC1 Control Purpose P7 when SPN 12868 (TSC1 Control Purpose P7 Inhibit Command) is 01b, then they should not expect the receiving device to honor it. 00b = Sending TSC1 Control Purpose P7 is allowed 01b = Sending TSC1 Control Purpose P7 is inhibited 10b = Reserved 11b = Not available | 2 bits | 4 states | 0 | 0 to 3 |  |  | 87 | SAEbs02 | Status |  | 1 | 0 | 3 | 2 | 2 | J1939DA | J1939DA | 2019-11-07 | 2020-05-07 | 2019-05-09 | FullDefinition | FullDefinition
|  |  |  | 64211 | Automated Driving System Control 1 | ADSC1 | Sent by the controller application which desires to affect the automated driving system functionality. | PDU2 | Page 0 | Fixed | 8 |  | 1 | 8 | No | Every 1 s and on change but no faster than 100 ms | 6 |  | 1.3 | 1.3 | 15247 | ADS Vehicle Speed Control Consent | Indicates the consent for ADS Vehicle Speed Control Command (SPN 15248) of the automated driving system (ADS) Devices shall not send ADS Vehicle Speed Control Command when ADS Vehicle Speed Control Consent (SPN 15247) is received as 00b. ADS Vehicle Speed Control Command shall only be honored when this parameter (SPN 15247) is set to 01b. 00b = No consent 01b = Consent 10b = Error 11b = Not available | 2 bits | 4 states | 0 | 0 to 3 |  |  | 87 | SAEbs02 | Status |  | 1 | 0 | 3 | 2 | 2 | J1939DA | J1939DA | 2020-05-07 | 2020-05-07 | 2020-05-07 | FullDefinition | FullDefinition
|  |  |  | 64212 | EVSE AC Status 2 | EVSEACS2 | This message contains diagnostic information about power supplied from the EVSE. | PDU2 | Page 0 | Fixed | 8 |  | 4 | 8 | No | On request | 6 |  | 1-2 | 1.1 | 12866 | EVSE AC RMS Current | AC RMS current being drawn from the EVSE. Negative values indicate power being drained from the vehicle and returned to the grid. | 2 bytes | 0.05 A per bit | -1 600 A | -1 600 to 1 612.75 A |  | A | 104 | SAEec01 | Measured | See SPN 12861 in 'Supporting Information' tab | 0.05 | -1600 | 1612.75 | 16 | 16 | J1939DA | J1939DA | 2022-08-31 | 2022-08-31 | 2019-05-09 | FullDefinition | FullDefinition
|  |  |  | 64212 | EVSE AC Status 2 | EVSEACS2 | This message contains diagnostic information about power supplied from the EVSE. | PDU2 | Page 0 | Fixed | 8 |  | 4 | 8 | No | On request | 6 |  | 3-4 | 3.1 | 12867 | EVSE AC RMS Voltage | AC RMS Voltage of this connected EVSE supply. | 2 bytes | 0.05 V per bit | 0 V | 0 to 3 212.75 V |  | V | 80 | SAEev01 | Measured | See SPN 12861 in 'Supporting Information' tab | 0.05 | 0 | 3212.75 | 16 | 16 | J1939DA | J1939DA | 2022-08-31 | 2022-08-31 | 2019-05-09 | FullDefinition | FullDefinition
|  |  |  | 64213 | EVSE AC Status 1 | EVSEACS1 | This message is sent by a CA that manages the connection to an AC Electric Vehicle Supply Equipment (EVSE). The on-change transmission of this message is only needed for SP changes that require a time critical response. For example if the EVSE AC current limit, SPN 12865, is set to zero in advance of an imminent cable disconnection. | PDU2 | Page 0 | Fixed | 8 |  | 8 | 8 | No | 100 ms and when needed but no faster than 10 ms. See description. | 6 |  | 1-2 | 1.1 | 12865 | EVSE AC RMS Current Limit L1 | Maximum AC RMS current that can be supplied by the EVSE on a single phase AC supply or L1 of a 3-phase AC supply. | 2 bytes | 0.062 5 A per bit | 0 A | 0 to 4 015.937 5 A |  | A | 441 | SAEec12 | Status | See SPN 12865 in 'Supporting Information' tab | 0.0625 | 0 | 4015.9375 | 16 | 16 | J1939DA | J1939DA | 2019-08-22 | 2022-12-08 | 2019-05-09 | FullDefinition | FullDefinition
|  |  |  | 64213 | EVSE AC Status 1 | EVSEACS1 | This message is sent by a CA that manages the connection to an AC Electric Vehicle Supply Equipment (EVSE). The on-change transmission of this message is only needed for SP changes that require a time critical response. For example if the EVSE AC current limit, SPN 12865, is set to zero in advance of an imminent cable disconnection. | PDU2 | Page 0 | Fixed | 8 |  | 8 | 8 | No | 100 ms and when needed but no faster than 10 ms. See description. | 6 |  | 3-4 | 3.1 | 13003 | EVSE AC RMS Current Limit L2 | Maximum AC RMS current that can be supplied by the EVSE on L2 of a 3-phase AC supply. | 2 bytes | 0.062 5 A per bit | 0 A | 0 to 4 015.937 5 A |  | A | 441 | SAEec12 | Status | See SPN 12865 in 'Supporting Information' tab | 0.0625 | 0 | 4015.9375 | 16 | 16 | J1939DA | J1939DA | 2019-08-22 | 2022-12-08 | 2019-08-22 | FullDefinition | FullDefinition
|  |  |  | 64213 | EVSE AC Status 1 | EVSEACS1 | This message is sent by a CA that manages the connection to an AC Electric Vehicle Supply Equipment (EVSE). The on-change transmission of this message is only needed for SP changes that require a time critical response. For example if the EVSE AC current limit, SPN 12865, is set to zero in advance of an imminent cable disconnection. | PDU2 | Page 0 | Fixed | 8 |  | 8 | 8 | No | 100 ms and when needed but no faster than 10 ms. See description. | 6 |  | 5-6 | 5.1 | 13004 | EVSE AC RMS Current Limit L3 | Maximum AC RMS current that can be supplied by the EVSE on L3 of a 3-phase AC supply. | 2 bytes | 0.062 5 A per bit | 0 A | 0 to 4 015.937 5 A |  | A | 441 | SAEec12 | Status | See SPN 12865 in 'Supporting Information' tab | 0.0625 | 0 | 4015.9375 | 16 | 16 | J1939DA | J1939DA | 2019-08-22 | 2022-12-08 | 2019-08-22 | FullDefinition | FullDefinition
|  |  |  | 64213 | EVSE AC Status 1 | EVSEACS1 | This message is sent by a CA that manages the connection to an AC Electric Vehicle Supply Equipment (EVSE). The on-change transmission of this message is only needed for SP changes that require a time critical response. For example if the EVSE AC current limit, SPN 12865, is set to zero in advance of an imminent cable disconnection. | PDU2 | Page 0 | Fixed | 8 |  | 8 | 8 | No | 100 ms and when needed but no faster than 10 ms. See description. | 6 |  | 7-8 | 7.1 | 13005 | EVSE AC RMS Current Limit Neutral | Maximum AC RMS current that can carried on the neutral connection from the EVSE. If this parameter is set to 0 A then only symmetrical 3-phase operation is allowed. | 2 bytes | 0.062 5 A per bit | 0 A | 0 to 4 015.937 5 A |  | A | 441 | SAEec12 | Status | See SPN 12865 in 'Supporting Information' tab | 0.0625 | 0 | 4015.9375 | 16 | 16 | J1939DA | J1939DA | 2019-08-22 | 2022-12-08 | 2019-08-22 | FullDefinition | FullDefinition
|  |  |  | 64214 | EVSE Status 1 | EVSES1 | This message is sent by the CA that manages the connection to Electric Vehicle Supply Equipment (EVSE). This PG is related to the physical connection and is generic to all types of EVSE (AC or DC). | PDU2 | Page 0 | Fixed | 8 |  | 3 | 8 | No | 1 s | 6 |  | 1.1 | 1.1 | 12861 | EVSE Connector Release Latch | Indicates the Release Latch status of this EVSE Connector. SAE J1772 and IEC-61851-1 describes a momentary push-to-break switch (S3) that will be opened when the Release Latch is operated prior to removal of the connector. 00b = Latch released (S3 open) 01b = Latch engaged (S3 closed) 10b = Unknown. Unable to determine latch status or cable is disconnected. 11b = Not available | 2 bits | 4 states | 0 | 0 to 3 |  |  | 87 | SAEbs02 | Status | See SPN 12861 in 'Supporting Information' tab | 1 | 0 | 3 | 2 | 2 | J1939DA | J1939DA | 2022-08-31 | 2022-12-08 | 2019-05-09 | FullDefinition | FullDefinition
|  |  |  | 64214 | EVSE Status 1 | EVSES1 | This message is sent by the CA that manages the connection to Electric Vehicle Supply Equipment (EVSE). This PG is related to the physical connection and is generic to all types of EVSE (AC or DC). | PDU2 | Page 0 | Fixed | 8 |  | 3 | 8 | No | 1 s | 6 |  | 1.3 | 1.3 | 12862 | EVSE Manual Override | Indicates the state of a manual override switch on the vehicle, if present. The switch may be used to disable charging and unlock the the connector. 00b = Manual override not active 01b = Manual override active 10b = Error 11b = Not available | 2 bits | 4 states | 0 | 0 to 3 |  |  | 87 | SAEbs02 | Measured | See SPN 12861 in 'Supporting Information' tab | 1 | 0 | 3 | 2 | 2 | J1939DA | J1939DA | 2022-08-31 | 2022-12-08 | 2019-05-09 | FullDefinition | FullDefinition
|  |  |  | 64214 | EVSE Status 1 | EVSES1 | This message is sent by the CA that manages the connection to Electric Vehicle Supply Equipment (EVSE). This PG is related to the physical connection and is generic to all types of EVSE (AC or DC). | PDU2 | Page 0 | Fixed | 8 |  | 3 | 8 | No | 1 s | 6 |  | 1.5 | 1.5 | 12863 | EVSE Connector Lock State | Indicates the state of this EVSE Connector Lock (if present). 000b = Unlocked 001b = Locked 010b = In transition to/from Locked 011b = Reserved 100b = Reserved 101b = No locking mechanism is available on this vehicle 110b = Error 111b = Not available | 3 bits | 8 states | 0 | 0 to 7 |  |  | 88 | SAEbs03 | Measured | See SPN 12861 in 'Supporting Information' tab | 1 | 0 | 7 | 3 | 3 | J1939DA | J1939DA | 2022-08-31 | 2022-12-08 | 2019-05-09 | FullDefinition | FullDefinition
|  |  |  | 64214 | EVSE Status 1 | EVSES1 | This message is sent by the CA that manages the connection to Electric Vehicle Supply Equipment (EVSE). This PG is related to the physical connection and is generic to all types of EVSE (AC or DC). | PDU2 | Page 0 | Fixed | 8 |  | 3 | 8 | No | 1 s | 6 |  | 2.1 | 2.1 | 21086 | EVSE Connector Lock Permission | Indicates whether the connector lock is currently able to be controlled by EVSE Connector Lock Request, SPN 12864. This SP should be used in conjunction with the EVSE Connector Lock State, SPN 12863. Some charging standards mandate that the connector is locked during the charge cycle. For other standards locking is optional. 00b = Lock control prohibited, (or no lock fitted) 01b = Lock control allowed 10b = reserved 11b = Not available | 2 bits | 4 states | 0 | 0 to 3 |  |  | 87 | SAEbs02 | Status | See PGN 64180 in 'Supporting Information' tab | 1 | 0 | 3 | 2 | 2 | J1939DA | J1939DA | 2022-08-31 | 2022-12-08 | 2021-02-17 | FullDefinition | FullDefinition
|  |  |  | 64214 | EVSE Status 1 | EVSES1 | This message is sent by the CA that manages the connection to Electric Vehicle Supply Equipment (EVSE). This PG is related to the physical connection and is generic to all types of EVSE (AC or DC). | PDU2 | Page 0 | Fixed | 8 |  | 3 | 8 | No | 1 s | 6 |  | 2.3 | 2.3 | 22688 | Inlet Contactor State | The state of the contactors fitted to this power inlet. If the EVCC controls contactors fitted to its associated power inlet then this SP shall report their state. 00b = Contactor Open 01b = Contactor Closed 10b = Error - Contactor fault detected 11b = Not available | 2 bits | 4 states | 0 | 0 to 3 |  |  | 87 | SAEbs02 | Status |  | 1 | 0 | 3 | 2 | 2 | J1939DA | J1939DA | 2022-08-31 | 2022-12-08 | 2022-08-31 | FullDefinition | FullDefinition
|  |  |  | 64214 | EVSE Status 1 | EVSES1 | This message is sent by the CA that manages the connection to Electric Vehicle Supply Equipment (EVSE). This PG is related to the physical connection and is generic to all types of EVSE (AC or DC). | PDU2 | Page 0 | Fixed | 8 |  | 3 | 8 | No | 1 s | 6 |  | 2.5 | 2.5 | 22689 | EVSE Inlet State | Overall state for this EVSE power connection. For systems that support multiple concurrently active power connections, this SP shall be used instead of SPN 7890 in PGN 32768 (HSC1). Validating: Indicates that there is a new connection and the EVCC is still performing basic signal validation to determine the exact connection type. Perform Connection Verification: Some connection types, e.g. connection to a DC EVSE, may require complex parameter exchange and initialization. The transition to this state indicates that the EVCC is ready for the negotiation to begin. Energy Source and Drain: An external source of power is connected to the vehicle that may be used to assist the onboard systems in managing the Stored Energy Source level (SPN 7895) to the Stored Energy Source Set Point Request (SPN 7892). In a Diesel-Electric hybrid, this type of External Energy Source may be energy depleting or increasing from an HVES point of view depending on the operation of the vehicle and controls. This option may be used in the case of a trolley bus where energy can be sourced from, or drain to, the utility grid. Energy Source: An external source of power is connected to increase stored energy. In the case of a plug-in hybrid or electric vehicle, this could be the Electric Vehicle Supply Equipment (EVSE) as defined in SAE J1772. It is intended to increase the state of charge of the HVES. Energy Drain: An external power drain is connected that decreases stored energy. In the case of a plug-in hybrid, this device will reduce the HVES state of charge. This device may also be used to drain a capacitor-based stored energy source prior to maintenance. Disconnect Request: The external energy device is requesting the hybrid system to disconnect due to a normal shutdown or failure mode. 0000b = No Connection 0001b = Perform Connection Verification 0010b = Connected as energy drain or source 0011b = Connected as energy source (energy supplied to the EV) 0100b = Connected as energy drain (energy drawn from the EV) 0101b = reserved 0110b = reserved 0111b = reserved 1000b = reserved 1001b = reserved 1010b = reserved 1011b = reserved 1100b = Validating 1101b = Disconnection Request. EVSE/EVCC requested shutdown and disconnection. 1110b = Error. Failed to validate or establish communications with the connected EVSE 1111b = Not Available | 4 bits | 16 states | 0 | 0 to 15 |  |  | 89 | SAEbs04 | Measured |  | 1 | 0 | 15 | 4 | 4 | J1939DA | J1939DA | 2022-08-31 | 2022-12-08 | 2022-08-31 | FullDefinition | FullDefinition
|  |  |  | 64214 | EVSE Status 1 | EVSES1 | This message is sent by the CA that manages the connection to Electric Vehicle Supply Equipment (EVSE). This PG is related to the physical connection and is generic to all types of EVSE (AC or DC). | PDU2 | Page 0 | Fixed | 8 |  | 3 | 8 | No | 1 s | 6 |  | 3.1 | 3.1 | 22690 | EVSE Connection Type | Indicates the type of the connected EVSE. If the CA only supports one type of EVSE this SP may be statically set to the appropriate value. For systems that support multiple concurrently active connections this SP must be used instead of SPN 13154 in PGN 32768 (HSC1). 0000b = EVSE not connected or EVSE type still to be determined 0001b = Single Phase AC 0010b = Multi-Phase AC 0011b = DC 0100b = Wireless charging 0101b = Pantograph 0110b = reserved for future use 0111b = reserved for future use 1000b = reserved for future use 1001b = reserved for future use 1010b = reserved for future use 1011b = reserved for future use 1100b = Manufacturer specific type 1 1101b = Manufacturer specific type 2 1110b = Error. Failed to determine the EVSE type 1111b = Not available | 4 bits | 16 states | 0 | 0 to 15 |  |  | 89 | SAEbs04 | Measured |  | 1 | 0 | 15 | 4 | 4 | J1939DA | J1939DA | 2022-08-31 | 2022-12-08 | 2022-08-31 | FullDefinition | FullDefinition
|  |  |  | 64214 | EVSE Status 1 | EVSES1 | This message is sent by the CA that manages the connection to Electric Vehicle Supply Equipment (EVSE). This PG is related to the physical connection and is generic to all types of EVSE (AC or DC). | PDU2 | Page 0 | Fixed | 8 |  | 3 | 8 | No | 1 s | 6 |  | 3.5 | 3.5 | 22691 | EVSE Communications Physical Layer | Type of communications established with the EVSE. 0000b = Protocol yet to be determined 0001b = Control Pilot PWM (e.g. as used by single phase AC systems) 0010b = LIN Bus (e.g. as used by 3-phase systems supporting J3068) 0011b = PLC comms (e.g. as used by DC charging sytems that support J2847-2) 0100b = CAN 0101b = Wireless (e.g. ISO 15118 using WIFI) 0110b = reserved for future use 0111b = reserved for future use 1000b = reserved for future use 1001b = reserved for future use 1010b = reserved for future use 1011b = reserved for future use 1100b = Manufacturer specific comms type 1 1101b = Manufacturer specific comms type 2 1110b = Error. Failed to determine communications 1111b = Not available | 4 bits | 16 states | 0 | 0 to 15 |  |  | 89 | SAEbs04 | Status |  | 1 | 0 | 15 | 4 | 4 | J1939DA | J1939DA | 2022-08-31 | 2022-12-08 | 2022-08-31 | FullDefinition | FullDefinition
|  |  |  | 64215 | Object Detection Message #1/1 | ODM11 | See document ISO 11992-3 for PG details. | PDU2 | Page 0 | [11 empty] | N/A | N/A | [17 empty] | ISO 11992-3 |  | 2019-03-23 |  | IdentityOnly | None
|  |  |  | 64216 | Object Detection Message #2/1 | ODM21 | See document ISO 11992-3 for PG details. | PDU2 | Page 0 | [11 empty] | N/A | N/A | [17 empty] | ISO 11992-3 |  | 2019-03-23 |  | IdentityOnly | None
|  |  |  | 64217 | Object Detection Message #2/2 | ODM22 | See document ISO 11992-3 for PG details. | PDU2 | Page 0 | [11 empty] | N/A | N/A | [17 empty] | ISO 11992-3 |  | 2019-03-23 |  | IdentityOnly | None
|  |  |  | 64218 | Object Detection Message #2/3 | ODM23 | See document ISO 11992-3 for PG details. | PDU2 | Page 0 | [11 empty] | N/A | N/A | [17 empty] | ISO 11992-3 |  | 2019-03-23 |  | IdentityOnly | None
|  |  |  | 64219 | Object Detection Message #2/4 | ODM24 | See document ISO 11992-3 for PG details. | PDU2 | Page 0 | [11 empty] | N/A | N/A | [17 empty] | ISO 11992-3 |  | 2019-03-23 |  | IdentityOnly | None
|  |  |  | 64220 | Object Detection Message #2/5 | ODM25 | See document ISO 11992-3 for PG details. | PDU2 | Page 0 | [11 empty] | N/A | N/A | [17 empty] | ISO 11992-3 |  | 2019-03-23 |  | IdentityOnly | None
|  |  |  | 64221 | Object Detection Message #2/6 | ODM26 | See document ISO 11992-3 for PG details. | PDU2 | Page 0 | [11 empty] | N/A | N/A | [17 empty] | ISO 11992-3 |  | 2019-03-23 |  | IdentityOnly | None
|  |  |  | 64222 | Object Detection Message #2/7 | ODM27 | See document ISO 11992-3 for PG details. | PDU2 | Page 0 | [11 empty] | N/A | N/A | [17 empty] | ISO 11992-3 |  | 2019-03-23 |  | IdentityOnly | None
|  |  |  | 64223 | Object Detection Message #2/8 | ODM28 | See document ISO 11992-3 for PG details. | PDU2 | Page 0 | [11 empty] | N/A | N/A | [17 empty] | ISO 11992-3 |  | 2019-03-23 |  | IdentityOnly | None
|  |  |  | 64224 | Object Detection Message #2/9 | ODM29 | See document ISO 11992-3 for PG details. | PDU2 | Page 0 | [11 empty] | N/A | N/A | [17 empty] | ISO 11992-3 |  | 2019-03-23 |  | IdentityOnly | None
|  |  |  | 64225 | Object Detection Message #2/10 | ODM210 | See document ISO 11992-3 for PG details. | PDU2 | Page 0 | [11 empty] | N/A | N/A | [17 empty] | ISO 11992-3 |  | 2019-03-23 |  | IdentityOnly | None
|  |  |  | 64226 | Object Detection Message #2/11 | ODM211 | See document ISO 11992-3 for PG details. | PDU2 | Page 0 | [11 empty] | N/A | N/A | [17 empty] | ISO 11992-3 |  | 2019-03-23 |  | IdentityOnly | None
|  |  |  | 64227 | Object Detection Message #2/12 | ODM212 | See document ISO 11992-3 for PG details. | PDU2 | Page 0 | [11 empty] | N/A | N/A | [17 empty] | ISO 11992-3 |  | 2019-03-23 |  | IdentityOnly | None
|  |  |  | 64228 | Object Detection Message #2/13 | ODM213 | See document ISO 11992-3 for PG details. | PDU2 | Page 0 | [11 empty] | N/A | N/A | [17 empty] | ISO 11992-3 |  | 2019-03-23 |  | IdentityOnly | None
|  |  |  | 64229 | Object Detection Message #2/14 | ODM214 | See document ISO 11992-3 for PG details. | PDU2 | Page 0 | [11 empty] | N/A | N/A | [17 empty] | ISO 11992-3 |  | 2019-03-23 |  | IdentityOnly | None
|  |  |  | 64230 | Object Detection Message #2/15 | ODM215 | See document ISO 11992-3 for PG details. | PDU2 | Page 0 | [11 empty] | N/A | N/A | [17 empty] | ISO 11992-3 |  | 2019-03-23 |  | IdentityOnly | None
|  |  |  | 64231 | Object Detection Message #2/16 | ODM216 | See document ISO 11992-3 for PG details. | PDU2 | Page 0 | [11 empty] | N/A | N/A | [17 empty] | ISO 11992-3 |  | 2019-03-23 |  | IdentityOnly | None
|  |  |  | 64232 | Object Detection Message #2/17 | ODM217 | See document ISO 11992-3 for PG details. | PDU2 | Page 0 | [11 empty] | N/A | N/A | [17 empty] | ISO 11992-3 |  | 2019-03-23 |  | IdentityOnly | None
|  |  |  | 64233 | Object Detection Message #2/18 | ODM218 | See document ISO 11992-3 for PG details. | PDU2 | Page 0 | [11 empty] | N/A | N/A | [17 empty] | ISO 11992-3 |  | 2019-03-23 |  | IdentityOnly | None
|  |  |  | 64234 | Object Detection Message #2/19 | ODM219 | See document ISO 11992-3 for PG details. | PDU2 | Page 0 | [11 empty] | N/A | N/A | [17 empty] | ISO 11992-3 |  | 2019-03-23 |  | IdentityOnly | None
|  |  |  | 64235 | Object Detection Message #2/20 | ODM220 | See document ISO 11992-3 for PG details. | PDU2 | Page 0 | [11 empty] | N/A | N/A | [17 empty] | ISO 11992-3 |  | 2019-03-23 |  | IdentityOnly | None
|  |  |  | 64236 | Object Detection Message #2/21 | ODM221 | See document ISO 11992-3 for PG details. | PDU2 | Page 0 | [11 empty] | N/A | N/A | [17 empty] | ISO 11992-3 |  | 2019-03-23 |  | IdentityOnly | None
|  |  |  | 64237 | Temperature Sensing Module 1 | TSM1 | Transmits information about the temperature sensing module on an engine or aftertreatment system. | PDU2 | Page 0 | Fixed | 8 |  | 8 | 8 | No | 1 s | 6 |  | 1.1 | 1.1 | 12820 | Temperature Sensing Module 1 Preliminary FMI | Used to identify the applicable J1939-73 FMI detected in the Temperature Sensing Module 1 by the manufacturer's software. When there are multiple failures, the most severe is transmitted. A value of 31 is sent to indicate that no failure has been detected or this parameter is not supported. Temperature Sensing Module 1 is the first module used to measure temperatures. | 5 bits | 1 per bit | 0 | 0 to 31 |  |  | 215 | SAEfm00 | Status |  | 1 | 0 | 31 | 5 | 5 | J1939DA | J1939DA | 2019-02-21 | 2019-02-21 | 2019-02-21 | FullDefinition | FullDefinition
|  |  |  | 64237 | Temperature Sensing Module 1 | TSM1 | Transmits information about the temperature sensing module on an engine or aftertreatment system. | PDU2 | Page 0 | Fixed | 8 |  | 8 | 8 | No | 1 s | 6 |  | 2.1 | 2.1 | 12821 | Temperature Sensing Module 2 Preliminary FMI | Used to identify the applicable J1939-73 FMI detected in the Temperature Sensing Module 2 by the manufacturer's software. When there are multiple failures, the most severe is transmitted. A value of 31 is sent to indicate that no failure has been detected or this parameter is not supported. Temperature Sensing Module 2 is the second module used to measure temperatures. | 5 bits | 1 per bit | 0 | 0 to 31 |  |  | 215 | SAEfm00 | Status |  | 1 | 0 | 31 | 5 | 5 | J1939DA | J1939DA | 2019-02-21 | 2019-02-21 | 2019-02-21 | FullDefinition | FullDefinition
|  |  |  | 64237 | Temperature Sensing Module 1 | TSM1 | Transmits information about the temperature sensing module on an engine or aftertreatment system. | PDU2 | Page 0 | Fixed | 8 |  | 8 | 8 | No | 1 s | 6 |  | 3.1 | 3.1 | 12822 | Temperature Sensing Module 3 Preliminary FMI | Used to identify the applicable J1939-73 FMI detected in the Temperature Sensing Module 3 by the manufacturer's software. When there are multiple failures, the most severe is transmitted. A value of 31 is sent to indicate that no failure has been detected or this parameter is not supported. Temperature Sensing Module 3 is the third module used to measure temperatures. | 5 bits | 1 per bit | 0 | 0 to 31 |  |  | 215 | SAEfm00 | Status |  | 1 | 0 | 31 | 5 | 5 | J1939DA | J1939DA | 2019-02-21 | 2019-02-21 | 2019-02-21 | FullDefinition | FullDefinition
|  |  |  | 64237 | Temperature Sensing Module 1 | TSM1 | Transmits information about the temperature sensing module on an engine or aftertreatment system. | PDU2 | Page 0 | Fixed | 8 |  | 8 | 8 | No | 1 s | 6 |  | 4.1 | 4.1 | 12823 | Temperature Sensing Module 4 Preliminary FMI | Used to identify the applicable J1939-73 FMI detected in the Temperature Sensing Module 4 by the manufacturer's software. When there are multiple failures, the most severe is transmitted. A value of 31 is sent to indicate that no failure has been detected or this parameter is not supported. Temperature Sensing Module 4 is the fourth module used to measure temperatures. | 5 bits | 1 per bit | 0 | 0 to 31 |  |  | 215 | SAEfm00 | Status |  | 1 | 0 | 31 | 5 | 5 | J1939DA | J1939DA | 2019-02-21 | 2019-02-21 | 2019-02-21 | FullDefinition | FullDefinition
|  |  |  | 64237 | Temperature Sensing Module 1 | TSM1 | Transmits information about the temperature sensing module on an engine or aftertreatment system. | PDU2 | Page 0 | Fixed | 8 |  | 8 | 8 | No | 1 s | 6 |  | 5.1 | 5.1 | 12824 | Temperature Sensing Module 5 Preliminary FMI | Used to identify the applicable J1939-73 FMI detected in the Temperature Sensing Module 5 by the manufacturer's software. When there are multiple failures, the most severe is transmitted. A value of 31 is sent to indicate that no failure has been detected or this parameter is not supported. Temperature Sensing Module 5 is the fifth module used to measure temperatures. | 5 bits | 1 per bit | 0 | 0 to 31 |  |  | 215 | SAEfm00 | Status |  | 1 | 0 | 31 | 5 | 5 | J1939DA | J1939DA | 2019-02-21 | 2019-02-21 | 2019-02-21 | FullDefinition | FullDefinition
|  |  |  | 64237 | Temperature Sensing Module 1 | TSM1 | Transmits information about the temperature sensing module on an engine or aftertreatment system. | PDU2 | Page 0 | Fixed | 8 |  | 8 | 8 | No | 1 s | 6 |  | 6.1 | 6.1 | 12825 | Temperature Sensing Module 6 Preliminary FMI | Used to identify the applicable J1939-73 FMI detected in the Temperature Sensing Module 6 by the manufacturer's software. When there are multiple failures, the most severe is transmitted. A value of 31 is sent to indicate that no failure has been detected or this parameter is not supported. Temperature Sensing Module 6 is the sixth module used to measure temperatures. | 5 bits | 1 per bit | 0 | 0 to 31 |  |  | 215 | SAEfm00 | Status |  | 1 | 0 | 31 | 5 | 5 | J1939DA | J1939DA | 2019-02-21 | 2019-02-21 | 2019-02-21 | FullDefinition | FullDefinition
|  |  |  | 64237 | Temperature Sensing Module 1 | TSM1 | Transmits information about the temperature sensing module on an engine or aftertreatment system. | PDU2 | Page 0 | Fixed | 8 |  | 8 | 8 | No | 1 s | 6 |  | 7.1 | 7.1 | 12826 | Temperature Sensing Module 7 Preliminary FMI | Used to identify the applicable J1939-73 FMI detected in the Temperature Sensing Module 7 by the manufacturer's software. When there are multiple failures, the most severe is transmitted. A value of 31 is sent to indicate that no failure has been detected or this parameter is not supported. Temperature Sensing Module 7 is the seventh module used to measure temperatures. | 5 bits | 1 per bit | 0 | 0 to 31 |  |  | 215 | SAEfm00 | Status |  | 1 | 0 | 31 | 5 | 5 | J1939DA | J1939DA | 2019-02-21 | 2019-02-21 | 2019-02-21 | FullDefinition | FullDefinition
|  |  |  | 64237 | Temperature Sensing Module 1 | TSM1 | Transmits information about the temperature sensing module on an engine or aftertreatment system. | PDU2 | Page 0 | Fixed | 8 |  | 8 | 8 | No | 1 s | 6 |  | 8.1 | 8.1 | 12827 | Temperature Sensing Module 8 Preliminary FMI | Used to identify the applicable J1939-73 FMI detected in the Temperature Sensing Module 8 by the manufacturer's software. When there are multiple failures, the most severe is transmitted. A value of 31 is sent to indicate that no failure has been detected or this parameter is not supported. Temperature Sensing Module 8 is the eighth module used to measure temperatures. | 5 bits | 1 per bit | 0 | 0 to 31 |  |  | 215 | SAEfm00 | Status |  | 1 | 0 | 31 | 5 | 5 | J1939DA | J1939DA | 2019-02-21 | 2019-02-21 | 2019-02-21 | FullDefinition | FullDefinition
|  |  |  | 64238 | Temperature Sensing Module 2 | TSM2 | Transmits information about the temperature sensing module on an engine or aftertreatment system. | PDU2 | Page 0 | Fixed | 8 |  | 8 | 8 | No | 1 s | 6 |  | 1.1 | 1.1 | 12828 | Temperature Sensing Module 9 Preliminary FMI | Used to identify the applicable J1939-73 FMI detected in the Temperature Sensing Module 9 by the manufacturer's software. When there are multiple failures, the most severe is transmitted. A value of 31 is sent to indicate that no failure has been detected or this parameter is not supported. Temperature Sensing Module 9 is the ninth module used to measure temperatures. | 5 bits | 1 per bit | 0 | 0 to 31 |  |  | 215 | SAEfm00 | Status |  | 1 | 0 | 31 | 5 | 5 | J1939DA | J1939DA | 2019-02-21 | 2019-02-21 | 2019-02-21 | FullDefinition | FullDefinition
|  |  |  | 64238 | Temperature Sensing Module 2 | TSM2 | Transmits information about the temperature sensing module on an engine or aftertreatment system. | PDU2 | Page 0 | Fixed | 8 |  | 8 | 8 | No | 1 s | 6 |  | 2.1 | 2.1 | 12829 | Temperature Sensing Module 10 Preliminary FMI | Used to identify the applicable J1939-73 FMI detected in the Temperature Sensing Module 10 by the manufacturer's software. When there are multiple failures, the most severe is transmitted. A value of 31 is sent to indicate that no failure has been detected or this parameter is not supported. Temperature Sensing Module 10 is the tenth module used to measure temperatures. | 5 bits | 1 per bit | 0 | 0 to 31 |  |  | 215 | SAEfm00 | Status |  | 1 | 0 | 31 | 5 | 5 | J1939DA | J1939DA | 2019-02-21 | 2019-02-21 | 2019-02-21 | FullDefinition | FullDefinition
|  |  |  | 64238 | Temperature Sensing Module 2 | TSM2 | Transmits information about the temperature sensing module on an engine or aftertreatment system. | PDU2 | Page 0 | Fixed | 8 |  | 8 | 8 | No | 1 s | 6 |  | 3.1 | 3.1 | 12830 | Temperature Sensing Module 11 Preliminary FMI | Used to identify the applicable J1939-73 FMI detected in the Temperature Sensing Module 11 by the manufacturer's software. When there are multiple failures, the most severe is transmitted. A value of 31 is sent to indicate that no failure has been detected or this parameter is not supported. Temperature Sensing Module 11 is the eleventh module used to measure temperatures. | 5 bits | 1 per bit | 0 | 0 to 31 |  |  | 215 | SAEfm00 | Status |  | 1 | 0 | 31 | 5 | 5 | J1939DA | J1939DA | 2019-02-21 | 2019-02-21 | 2019-02-21 | FullDefinition | FullDefinition
|  |  |  | 64238 | Temperature Sensing Module 2 | TSM2 | Transmits information about the temperature sensing module on an engine or aftertreatment system. | PDU2 | Page 0 | Fixed | 8 |  | 8 | 8 | No | 1 s | 6 |  | 4.1 | 4.1 | 12831 | Temperature Sensing Module 12 Preliminary FMI | Used to identify the applicable J1939-73 FMI detected in the Temperature Sensing Module 12 by the manufacturer's software. When there are multiple failures, the most severe is transmitted. A value of 31 is sent to indicate that no failure has been detected or this parameter is not supported. Temperature Sensing Module 12 is the twelveth module used to measure temperatures. | 5 bits | 1 per bit | 0 | 0 to 31 |  |  | 215 | SAEfm00 | Status |  | 1 | 0 | 31 | 5 | 5 | J1939DA | J1939DA | 2019-02-21 | 2019-02-21 | 2019-02-21 | FullDefinition | FullDefinition
|  |  |  | 64238 | Temperature Sensing Module 2 | TSM2 | Transmits information about the temperature sensing module on an engine or aftertreatment system. | PDU2 | Page 0 | Fixed | 8 |  | 8 | 8 | No | 1 s | 6 |  | 5.1 | 5.1 | 12832 | Temperature Sensing Module 13 Preliminary FMI | Used to identify the applicable J1939-73 FMI detected in the Temperature Sensing Module 13 by the manufacturer's software. When there are multiple failures, the most severe is transmitted. A value of 31 is sent to indicate that no failure has been detected or this parameter is not supported. Temperature Sensing Module 13 is the thirteenth module used to measure temperatures. | 5 bits | 1 per bit | 0 | 0 to 31 |  |  | 215 | SAEfm00 | Status |  | 1 | 0 | 31 | 5 | 5 | J1939DA | J1939DA | 2019-02-21 | 2019-02-21 | 2019-02-21 | FullDefinition | FullDefinition
|  |  |  | 64238 | Temperature Sensing Module 2 | TSM2 | Transmits information about the temperature sensing module on an engine or aftertreatment system. | PDU2 | Page 0 | Fixed | 8 |  | 8 | 8 | No | 1 s | 6 |  | 6.1 | 6.1 | 12833 | Temperature Sensing Module 14 Preliminary FMI | Used to identify the applicable J1939-73 FMI detected in the Temperature Sensing Module 14 by the manufacturer's software. When there are multiple failures, the most severe is transmitted. A value of 31 is sent to indicate that no failure has been detected or this parameter is not supported. Temperature Sensing Module 14 is the fourteenth module used to measure temperatures. | 5 bits | 1 per bit | 0 | 0 to 31 |  |  | 215 | SAEfm00 | Status |  | 1 | 0 | 31 | 5 | 5 | J1939DA | J1939DA | 2019-02-21 | 2019-02-21 | 2019-02-21 | FullDefinition | FullDefinition
|  |  |  | 64238 | Temperature Sensing Module 2 | TSM2 | Transmits information about the temperature sensing module on an engine or aftertreatment system. | PDU2 | Page 0 | Fixed | 8 |  | 8 | 8 | No | 1 s | 6 |  | 7.1 | 7.1 | 12834 | Temperature Sensing Module 15 Preliminary FMI | Used to identify the applicable J1939-73 FMI detected in the Temperature Sensing Module 15 by the manufacturer's software. When there are multiple failures, the most severe is transmitted. A value of 31 is sent to indicate that no failure has been detected or this parameter is not supported. Temperature Sensing Module 15 is the fifteenth module used to measure temperatures. | 5 bits | 1 per bit | 0 | 0 to 31 |  |  | 215 | SAEfm00 | Status |  | 1 | 0 | 31 | 5 | 5 | J1939DA | J1939DA | 2019-02-21 | 2019-02-21 | 2019-02-21 | FullDefinition | FullDefinition
|  |  |  | 64238 | Temperature Sensing Module 2 | TSM2 | Transmits information about the temperature sensing module on an engine or aftertreatment system. | PDU2 | Page 0 | Fixed | 8 |  | 8 | 8 | No | 1 s | 6 |  | 8.1 | 8.1 | 12835 | Temperature Sensing Module 16 Preliminary FMI | Used to identify the applicable J1939-73 FMI detected in the Temperature Sensing Module 16 by the manufacturer's software. When there are multiple failures, the most severe is transmitted. A value of 31 is sent to indicate that no failure has been detected or this parameter is not supported. Temperature Sensing Module 16 is the sixteenth module used to measure temperatures. | 5 bits | 1 per bit | 0 | 0 to 31 |  |  | 215 | SAEfm00 | Status |  | 1 | 0 | 31 | 5 | 5 | J1939DA | J1939DA | 2019-02-21 | 2019-02-21 | 2019-02-21 | FullDefinition | FullDefinition
|  |  |  | 64239 | Aftertreatment 2 SCR Service Information 3 | A2SCRSI3 | This message contains SCR service information for aftertreatment system 2 (or bank 2). | PDU2 | Page 0 | Fixed | 8 |  | 1 | 8 | No | On request | 6 |  | 1 | 1.1 | 12860 | Aftertreatment 2 SCR Normalized Conversion Efficiency | The ratio of measured SCR Catalyst conversion efficiency to the estimated nominal SCR Catalyst conversion efficiency, represented as a percentage. | 1 byte | 0.4 % per bit | 0 % | 0 to 100 % |  | % | 44 | SAEpc03 | Measured |  | 0.4 | 0 | 100 | 8 | 8 | J1939DA | J1939DA | 2019-02-21 | 2019-02-21 | 2019-02-21 | FullDefinition | FullDefinition
|  |  |  | 64240 | Aftertreatment 1 SCR Service Information 3 | A1SCRSI3 | This message contains SCR service information for aftertreatment system 1 (or bank 1). | PDU2 | Page 0 | Fixed | 8 |  | 3 | 8 | No | On request | 6 |  | 1 | 1.1 | 12859 | Aftertreatment 1 SCR Normalized Conversion Efficiency | The ratio of measured SCR Catalyst conversion efficiency to the estimated nominal SCR Catalyst conversion efficiency, represented as a percentage. | 1 byte | 0.4 % per bit | 0 % | 0 to 100 % |  | % | 44 | SAEpc03 | Measured |  | 0.4 | 0 | 100 | 8 | 8 | J1939DA | J1939DA | 2019-02-21 | 2019-02-21 | 2019-02-21 | FullDefinition | FullDefinition
|  |  |  | 64240 | Aftertreatment 1 SCR Service Information 3 | A1SCRSI3 | This message contains SCR service information for aftertreatment system 1 (or bank 1). | PDU2 | Page 0 | Fixed | 8 |  | 3 | 8 | No | On request | 6 |  | 2-3 | 2.1 | 21225 | Aftertreatment 1 Diesel Exhaust Fluid Used This Operating Cycle | Total amount of DEF used by aftertreatment device 1 over the current operating cycle (from engine start to engine start). Note: See SPN 12748 for total accumulation of aftertreatment device 1 and 2. See SPN 5963 for total accumulation of aftertreatment device 1. | 2 bytes | 0.1 l per bit | 0 l | 0 to 6 425.5 l |  | l | 476 | SAEvm6 | Measured |  | 0.1 | 0 | 6425.5 | 16 | 16 | J1939DA | J1939DA | 2021-08-12 | 2019-02-21 | 2021-08-12 | FullDefinition | FullDefinition
|  |  |  | 64241 | PSA Times Lifetime Hours | PSATL | Total propulsion system active time during the lifetime of the vehicle (i.e. lifetime hours). OBD requires all hybrids to support this message. | PDU2 | Page 0 | Fixed Extendable | 12 |  | 12 | Variable | Yes | On request | 6 | See PGN 64241 in 'Supporting Information' tab | 01-04 | 1.1 | 12797 | Hybrid Lifetime Propulsion System Active Time | Total propulsion system active time during the lifetime of the vehicle. OBD requires all hybrids to support this parameter. | 4 bytes | 1 s per bit | 0 s | 0 to 4 211 081 215 s |  | s | 6 | SAEtm06 | Measured |  | 1 | 0 | 4211081215 | 32 | 32 | J1939DA | J1939DA | 2019-02-22 | 2019-02-22 | 2019-02-22 | FullDefinition | FullDefinition
|  |  |  | 64241 | PSA Times Lifetime Hours | PSATL | Total propulsion system active time during the lifetime of the vehicle (i.e. lifetime hours). OBD requires all hybrids to support this message. | PDU2 | Page 0 | Fixed Extendable | 12 |  | 12 | Variable | Yes | On request | 6 | See PGN 64241 in 'Supporting Information' tab | 05-08 | 5.1 | 12798 | Hybrid Lifetime Idle Propulsion System Active Time | Total idle propulsion system active time (v <= 1.6 km/h) during the lifetime of the vehicle. OBD requires all hybrids to support this parameter. | 4 bytes | 1 s per bit | 0 s | 0 to 4 211 081 215 s |  | s | 6 | SAEtm06 | Measured |  | 1 | 0 | 4211081215 | 32 | 32 | J1939DA | J1939DA | 2019-02-24 | 2019-02-22 | 2019-02-22 | FullDefinition | FullDefinition
|  |  |  | 64241 | PSA Times Lifetime Hours | PSATL | Total propulsion system active time during the lifetime of the vehicle (i.e. lifetime hours). OBD requires all hybrids to support this message. | PDU2 | Page 0 | Fixed Extendable | 12 |  | 12 | Variable | Yes | On request | 6 | See PGN 64241 in 'Supporting Information' tab | 09-12 | 9.1 | 12799 | Hybrid Lifetime Urban Propulsion System Active Time | Total urban (1.6 km/h < v <= 60 km/h) propulsion system active time during the lifetime of the vehicle. OBD requires all hybrids to support this parameter. | 4 bytes | 1 s per bit | 0 s | 0 to 4 211 081 215 s |  | s | 6 | SAEtm06 | Measured |  | 1 | 0 | 4211081215 | 32 | 32 | J1939DA | J1939DA | 2019-02-24 | 2019-02-22 | 2019-02-22 | FullDefinition | FullDefinition
|  |  |  | 64242 | PSA Times Stored 100 Hours | PSATS | Most recent stored cumulative propulsion system active time during 100 hours of vehicle operation (i.e. stored 100 hours). OBD requires all hybrids to support this message. | PDU2 | Page 0 | Fixed Extendable | 8 |  | 6 | Variable | Yes | On request | 6 | See PGN 64241 in 'Supporting Information' tab | 01-02 | 1.1 | 12794 | Hybrid Stored 100 Hour Recent Propulsion System Active Time | Most recent stored cumulative propulsion system active time during 100 hours of vehicle operation. OBD requires all hybrids to support this parameter. | 2 bytes | 10 s per bit | 0 s | 0 to 642 550 s |  | s | 464 | SAEtm25 | Measured |  | 10 | 0 | 642550 | 16 | 16 | J1939DA | J1939DA | 2019-02-22 | 2019-02-22 | 2019-02-22 | FullDefinition | FullDefinition
|  |  |  | 64242 | PSA Times Stored 100 Hours | PSATS | Most recent stored cumulative propulsion system active time during 100 hours of vehicle operation (i.e. stored 100 hours). OBD requires all hybrids to support this message. | PDU2 | Page 0 | Fixed Extendable | 8 |  | 6 | Variable | Yes | On request | 6 | See PGN 64241 in 'Supporting Information' tab | 03-04 | 3.1 | 12795 | Hybrid Stored 100 Hour Idle Propulsion System Active Time | Most recent stored cumulative idle (v <= 1.6 km/h) propulsion system active time during 100 hours of vehicle operation. OBD requires all hybrids to support this parameter. | 2 bytes | 10 s per bit | 0 s | 0 to 642 550 s |  | s | 464 | SAEtm25 | Measured |  | 10 | 0 | 642550 | 16 | 16 | J1939DA | J1939DA | 2019-02-24 | 2019-02-22 | 2019-02-22 | FullDefinition | FullDefinition
|  |  |  | 64242 | PSA Times Stored 100 Hours | PSATS | Most recent stored cumulative propulsion system active time during 100 hours of vehicle operation (i.e. stored 100 hours). OBD requires all hybrids to support this message. | PDU2 | Page 0 | Fixed Extendable | 8 |  | 6 | Variable | Yes | On request | 6 | See PGN 64241 in 'Supporting Information' tab | 05-06 | 5.1 | 12796 | Hybrid Stored 100 Hour Urban Propulsion System Active Time | Most recent stored cumulative urban (1.6 km/h < v <= 60 km/h) propulsion system active time during 100 hours of vehicle operation. OBD requires all hybrids to support this parameter. | 2 bytes | 10 s per bit | 0 s | 0 to 642 550 s |  | s | 464 | SAEtm25 | Measured |  | 10 | 0 | 642550 | 16 | 16 | J1939DA | J1939DA | 2019-02-24 | 2019-02-22 | 2019-02-22 | FullDefinition | FullDefinition
|  |  |  | 64243 | PSA Times Active 100 Hours | PSATA | Cumulative propulsion system active time during recent operation, active 100 hours (time < 100 hours). OBD requires all hybrids to support this message. | PDU2 | Page 0 | Fixed Extendable | 8 |  | 6 | Variable | Yes | On request | 6 | See PGN 64241 in 'Supporting Information' tab | 01-02 | 1.1 | 12791 | Hybrid Active 100 Hour Propulsion System Active Time | Cumulative propulsion system active time during recent operation (time < 100 hours). OBD requires all hybrids to support this parameter. | 2 bytes | 10 s per bit | 0 s | 0 to 642 550 s |  | s | 464 | SAEtm25 | Measured |  | 10 | 0 | 642550 | 16 | 16 | J1939DA | J1939DA | 2019-02-22 | 2019-02-22 | 2019-02-22 | FullDefinition | FullDefinition
|  |  |  | 64243 | PSA Times Active 100 Hours | PSATA | Cumulative propulsion system active time during recent operation, active 100 hours (time < 100 hours). OBD requires all hybrids to support this message. | PDU2 | Page 0 | Fixed Extendable | 8 |  | 6 | Variable | Yes | On request | 6 | See PGN 64241 in 'Supporting Information' tab | 03-04 | 3.1 | 12792 | Hybrid Active 100 Hour Idle Propulsion System Active Time | Cumulative idle (v <= 1.6 km/h) propulsion system active time during recent operation (time < 100 hours). OBD requires all hybrids to support this parameter. | 2 bytes | 10 s per bit | 0 s | 0 to 642 550 s |  | s | 464 | SAEtm25 | Measured |  | 10 | 0 | 642550 | 16 | 16 | J1939DA | J1939DA | 2019-02-24 | 2019-02-22 | 2019-02-22 | FullDefinition | FullDefinition
|  |  |  | 64243 | PSA Times Active 100 Hours | PSATA | Cumulative propulsion system active time during recent operation, active 100 hours (time < 100 hours). OBD requires all hybrids to support this message. | PDU2 | Page 0 | Fixed Extendable | 8 |  | 6 | Variable | Yes | On request | 6 | See PGN 64241 in 'Supporting Information' tab | 05-06 | 5.1 | 12793 | Hybrid Active 100 Hour Urban Propulsion System Active Time | Cumulative urban (1.6 km/h < v <= 60 km/h) propulsion system active time during recent operation (time < 100 hours). OBD requires all hybrids to support this parameter. | 2 bytes | 10 s per bit | 0 s | 0 to 642 550 s |  | s | 464 | SAEtm25 | Measured |  | 10 | 0 | 642550 | 16 | 16 | J1939DA | J1939DA | 2019-02-24 | 2019-02-22 | 2019-02-22 | FullDefinition | FullDefinition
|  |  |  | 64244 | Hybrid Charge Depleting or Increasing Operation Lifetime Hours | HCDIOL | Cumulative distance traveled, fuel consumed, and energy dispositioned during the vehicle lifetime. OBD requires hybrids that are plugin vehicles to support this message. | PDU2 | Page 0 | Fixed Extendable | 32 |  | 32 | Variable | Yes | On request | 6 | See PGN 64241 in 'Supporting Information' tab | 01-04 | 1.1 | 12783 | Hybrid Lifetime Distance Traveled in Charge Depleting Operation with Engine off | Total distance traveled while in charge depleting operation with engine off during the lifetime of the vehicle. OBD requires hybrids that are plugin vehicles to support this parameter. | 4 bytes | 5 m per bit | 0 m | 0 to 21 055 406 075 m |  | m | 38 | SAEds09 | Measured |  | 5 | 0 | 21055406075 | 32 | 32 | J1939DA | J1939DA | 2019-02-22 | 2019-02-22 | 2019-02-22 | FullDefinition | FullDefinition
|  |  |  | 64244 | Hybrid Charge Depleting or Increasing Operation Lifetime Hours | HCDIOL | Cumulative distance traveled, fuel consumed, and energy dispositioned during the vehicle lifetime. OBD requires hybrids that are plugin vehicles to support this message. | PDU2 | Page 0 | Fixed Extendable | 32 |  | 32 | Variable | Yes | On request | 6 | See PGN 64241 in 'Supporting Information' tab | 05-08 | 5.1 | 12784 | Hybrid Lifetime Distance Traveled in Charge Depleting Operation with Engine Running | Total distance traveled while in charge depleting operation with engine running during the lifetime of the vehicle. OBD requires hybrids that are plugin vehicles to support this parameter. | 4 bytes | 5 m per bit | 0 m | 0 to 21 055 406 075 m |  | m | 38 | SAEds09 | Measured |  | 5 | 0 | 21055406075 | 32 | 32 | J1939DA | J1939DA | 2019-02-22 | 2019-02-22 | 2019-02-22 | FullDefinition | FullDefinition
|  |  |  | 64244 | Hybrid Charge Depleting or Increasing Operation Lifetime Hours | HCDIOL | Cumulative distance traveled, fuel consumed, and energy dispositioned during the vehicle lifetime. OBD requires hybrids that are plugin vehicles to support this message. | PDU2 | Page 0 | Fixed Extendable | 32 |  | 32 | Variable | Yes | On request | 6 | See PGN 64241 in 'Supporting Information' tab | 09-12 | 9.1 | 12785 | Hybrid Lifetime Distance Traveled in Driver-Selectable Charge Increasing Operation | Total distance traveled while in driver-selectable charge increasing operation during the lifetime of the vehicle. OBD requires hybrids that are plugin vehicles to support this parameter. | 4 bytes | 5 m per bit | 0 m | 0 to 21 055 406 075 m |  | m | 38 | SAEds09 | Measured |  | 5 | 0 | 21055406075 | 32 | 32 | J1939DA | J1939DA | 2019-02-22 | 2019-02-22 | 2019-02-22 | FullDefinition | FullDefinition
|  |  |  | 64244 | Hybrid Charge Depleting or Increasing Operation Lifetime Hours | HCDIOL | Cumulative distance traveled, fuel consumed, and energy dispositioned during the vehicle lifetime. OBD requires hybrids that are plugin vehicles to support this message. | PDU2 | Page 0 | Fixed Extendable | 32 |  | 32 | Variable | Yes | On request | 6 | See PGN 64241 in 'Supporting Information' tab | 13-16 | 13.1 | 12786 | Hybrid Lifetime Fuel Consumed in Charge Depleting Operation | Total fuel consumption during charge-depleting operation during the lifetime of the vehicle. OBD requires hybrids that are plugin vehicles to support this parameter. | 4 bytes | 0.5 l per bit | 0 l | 0 to 2 105 540 607.5 l |  | l | 75 | SAEvm1 | Measured |  | 0.5 | 0 | 2105540607.5 | 32 | 32 | J1939DA | J1939DA | 2019-02-22 | 2019-02-22 | 2019-02-22 | FullDefinition | FullDefinition
|  |  |  | 64244 | Hybrid Charge Depleting or Increasing Operation Lifetime Hours | HCDIOL | Cumulative distance traveled, fuel consumed, and energy dispositioned during the vehicle lifetime. OBD requires hybrids that are plugin vehicles to support this message. | PDU2 | Page 0 | Fixed Extendable | 32 |  | 32 | Variable | Yes | On request | 6 | See PGN 64241 in 'Supporting Information' tab | 17-20 | 17.1 | 12787 | Hybrid Lifetime Fuel Consumed in Driver-Selectable Charge Increasing Operation | Total fuel consumption during driver-selectable charge increasing operation during the lifetime of the vehicle. OBD requires hybrids that are plugin vehicles to support this parameter. | 4 bytes | 0.5 l per bit | 0 l | 0 to 2 105 540 607.5 l |  | l | 75 | SAEvm1 | Measured |  | 0.5 | 0 | 2105540607.5 | 32 | 32 | J1939DA | J1939DA | 2019-02-22 | 2019-02-22 | 2019-02-22 | FullDefinition | FullDefinition
|  |  |  | 64244 | Hybrid Charge Depleting or Increasing Operation Lifetime Hours | HCDIOL | Cumulative distance traveled, fuel consumed, and energy dispositioned during the vehicle lifetime. OBD requires hybrids that are plugin vehicles to support this message. | PDU2 | Page 0 | Fixed Extendable | 32 |  | 32 | Variable | Yes | On request | 6 | See PGN 64241 in 'Supporting Information' tab | 21-24 | 21.1 | 12788 | Hybrid Lifetime Grid Energy Consumed in Charge Depleting Operation with Engine off | Total grid energy supplied by the battery pack in charge depleting operation with engine off during the lifetime of the vehicle. OBD requires hybrids that are plugin vehicles to support this parameter. | 4 bytes | 1 kWh per bit | 0 kWh | 0 to 4 211 081 215 kWh |  | kWh | 150 | SAEen01 | Measured |  | 1 | 0 | 4211081215 | 32 | 32 | J1939DA | J1939DA | 2019-02-22 | 2019-02-22 | 2019-02-22 | FullDefinition | FullDefinition
|  |  |  | 64244 | Hybrid Charge Depleting or Increasing Operation Lifetime Hours | HCDIOL | Cumulative distance traveled, fuel consumed, and energy dispositioned during the vehicle lifetime. OBD requires hybrids that are plugin vehicles to support this message. | PDU2 | Page 0 | Fixed Extendable | 32 |  | 32 | Variable | Yes | On request | 6 | See PGN 64241 in 'Supporting Information' tab | 25-28 | 25.1 | 12789 | Hybrid Lifetime Grid Energy Consumed in Charge Depleting Operation with Engine Running | Total grid energy supplied by the battery pack in charge depleting operation with engine running during the lifetime of the vehicle. OBD requires hybrids that are plugin vehicles to support this parameter. | 4 bytes | 1 kWh per bit | 0 kWh | 0 to 4 211 081 215 kWh |  | kWh | 150 | SAEen01 | Measured |  | 1 | 0 | 4211081215 | 32 | 32 | J1939DA | J1939DA | 2019-02-22 | 2019-02-22 | 2019-02-22 | FullDefinition | FullDefinition
|  |  |  | 64244 | Hybrid Charge Depleting or Increasing Operation Lifetime Hours | HCDIOL | Cumulative distance traveled, fuel consumed, and energy dispositioned during the vehicle lifetime. OBD requires hybrids that are plugin vehicles to support this message. | PDU2 | Page 0 | Fixed Extendable | 32 |  | 32 | Variable | Yes | On request | 6 | See PGN 64241 in 'Supporting Information' tab | 29-32 | 29.1 | 12790 | Hybrid Lifetime Grid Energy into the Battery | Total grid energy into the battery during the lifetime of the vehicle. OBD requires hybrids that are plugin vehicles to support this parameter. | 4 bytes | 1 kWh per bit | 0 kWh | 0 to 4 211 081 215 kWh |  | kWh | 150 | SAEen01 | Measured |  | 1 | 0 | 4211081215 | 32 | 32 | J1939DA | J1939DA | 2019-02-22 | 2019-02-22 | 2019-02-22 | FullDefinition | FullDefinition
|  |  |  | 64245 | Hybrid Charge Depleting or Increasing Operation Stored 100 Hours | HCDIOS | Cumulative distance traveled, fuel consumed, and energy dispositioned during the stored 100 hour period. OBD requires hybrids that are plugin vehicles to support this message. | PDU2 | Page 0 | Fixed Extendable | 16 |  | 16 | Variable | Yes | On request | 6 | See PGN 64241 in 'Supporting Information' tab | 01-02 | 1.1 | 12775 | Hybrid Stored 100 Hour Distance Traveled in Charge Depleting Operation with Engine off | Most recent stored 100-hour cumulative distance traveled while in charge depleting operation with engine off. OBD requires hybrids that are plugin vehicles to support this parameter. | 2 bytes | 0.25 km per bit | 0 km | 0 to 16 063.75 km |  | km | 463 | SAEds20 | Measured |  | 0.25 | 0 | 16063.75 | 16 | 16 | J1939DA | J1939DA | 2019-02-22 | 2019-02-22 | 2019-02-22 | FullDefinition | FullDefinition
|  |  |  | 64245 | Hybrid Charge Depleting or Increasing Operation Stored 100 Hours | HCDIOS | Cumulative distance traveled, fuel consumed, and energy dispositioned during the stored 100 hour period. OBD requires hybrids that are plugin vehicles to support this message. | PDU2 | Page 0 | Fixed Extendable | 16 |  | 16 | Variable | Yes | On request | 6 | See PGN 64241 in 'Supporting Information' tab | 03-04 | 3.1 | 12776 | Hybrid Stored 100 Hour Distance Traveled in Charge Depleting Operation with Engine Running | Most recent stored 100-hour cumulative distance traveled while in charge depleting operation with engine running. OBD requires hybrids that are plugin vehicles to support this parameter. | 2 bytes | 0.25 km per bit | 0 km | 0 to 16 063.75 km |  | km | 463 | SAEds20 | Measured |  | 0.25 | 0 | 16063.75 | 16 | 16 | J1939DA | J1939DA | 2019-02-22 | 2019-02-22 | 2019-02-22 | FullDefinition | FullDefinition
|  |  |  | 64245 | Hybrid Charge Depleting or Increasing Operation Stored 100 Hours | HCDIOS | Cumulative distance traveled, fuel consumed, and energy dispositioned during the stored 100 hour period. OBD requires hybrids that are plugin vehicles to support this message. | PDU2 | Page 0 | Fixed Extendable | 16 |  | 16 | Variable | Yes | On request | 6 | See PGN 64241 in 'Supporting Information' tab | 05-06 | 5.1 | 12777 | Hybrid Stored 100 Hour Distance Traveled in Driver-Selectable Charge Increasing Operation | Most recent stored 100-hour cumulative distance traveled while in driver-selectable charge increasing operation. OBD requires hybrids that are plugin vehicles to support this parameter. | 2 bytes | 0.25 km per bit | 0 km | 0 to 16 063.75 km |  | km | 463 | SAEds20 | Measured |  | 0.25 | 0 | 16063.75 | 16 | 16 | J1939DA | J1939DA | 2019-02-22 | 2019-02-22 | 2019-02-22 | FullDefinition | FullDefinition
|  |  |  | 64245 | Hybrid Charge Depleting or Increasing Operation Stored 100 Hours | HCDIOS | Cumulative distance traveled, fuel consumed, and energy dispositioned during the stored 100 hour period. OBD requires hybrids that are plugin vehicles to support this message. | PDU2 | Page 0 | Fixed Extendable | 16 |  | 16 | Variable | Yes | On request | 6 | See PGN 64241 in 'Supporting Information' tab | 07-08 | 7.1 | 12778 | Hybrid Stored 100 Hour Fuel Consumed in Charge Depleting Operation | Most recent stored 100-hour cumulative fuel consumed during charge-depleting operation. OBD requires hybrids that are plugin vehicles to support this parameter. | 2 bytes | 0.5 l per bit | 0 l | 0 to 32 127.5 l |  | l | 222 | SAEvm2 | Measured |  | 0.5 | 0 | 32127.5 | 16 | 16 | J1939DA | J1939DA | 2019-02-22 | 2019-02-22 | 2019-02-22 | FullDefinition | FullDefinition
|  |  |  | 64245 | Hybrid Charge Depleting or Increasing Operation Stored 100 Hours | HCDIOS | Cumulative distance traveled, fuel consumed, and energy dispositioned during the stored 100 hour period. OBD requires hybrids that are plugin vehicles to support this message. | PDU2 | Page 0 | Fixed Extendable | 16 |  | 16 | Variable | Yes | On request | 6 | See PGN 64241 in 'Supporting Information' tab | 09-10 | 9.1 | 12779 | Hybrid Stored 100 Hour Fuel Consumed in Driver-Selectable Charge Increasing Operation | Most recent stored 100-hour cumulative fuel consumed during charge-depleting operation. OBD requires hybrids that are plugin vehicles to support this parameter. | 2 bytes | 0.5 l per bit | 0 l | 0 to 32 127.5 l |  | l | 222 | SAEvm2 | Measured |  | 0.5 | 0 | 32127.5 | 16 | 16 | J1939DA | J1939DA | 2019-02-22 | 2019-02-22 | 2019-02-22 | FullDefinition | FullDefinition
|  |  |  | 64245 | Hybrid Charge Depleting or Increasing Operation Stored 100 Hours | HCDIOS | Cumulative distance traveled, fuel consumed, and energy dispositioned during the stored 100 hour period. OBD requires hybrids that are plugin vehicles to support this message. | PDU2 | Page 0 | Fixed Extendable | 16 |  | 16 | Variable | Yes | On request | 6 | See PGN 64241 in 'Supporting Information' tab | 11-12 | 11.1 | 12780 | Hybrid Stored 100 Hour Grid Energy Consumed in Charge Depleting Operation with Engine off | Most recent stored 100-hour cumulative grid energy consumed during charge depleting operation with engine off. OBD requires hybrids that are plugin vehicles to support this parameter. | 2 bytes | 1 kWh per bit | 0 kWh | 0 to 64 255 kWh |  | kWh | 462 | SAEen07 | Measured |  | 1 | 0 | 64255 | 16 | 16 | J1939DA | J1939DA | 2019-02-22 | 2019-02-22 | 2019-02-22 | FullDefinition | FullDefinition
|  |  |  | 64245 | Hybrid Charge Depleting or Increasing Operation Stored 100 Hours | HCDIOS | Cumulative distance traveled, fuel consumed, and energy dispositioned during the stored 100 hour period. OBD requires hybrids that are plugin vehicles to support this message. | PDU2 | Page 0 | Fixed Extendable | 16 |  | 16 | Variable | Yes | On request | 6 | See PGN 64241 in 'Supporting Information' tab | 13-14 | 13.1 | 12781 | Hybrid Stored 100 Hour Grid Energy Consumed in Charge Depleting Operation with Engine Running | Most recent stored 100-hour cumulative grid energy consumed during charge depleting operation with engine running. OBD requires hybrids that are plugin vehicles to support this parameter. | 2 bytes | 1 kWh per bit | 0 kWh | 0 to 64 255 kWh |  | kWh | 462 | SAEen07 | Measured |  | 1 | 0 | 64255 | 16 | 16 | J1939DA | J1939DA | 2019-02-22 | 2019-02-22 | 2019-02-22 | FullDefinition | FullDefinition
|  |  |  | 64245 | Hybrid Charge Depleting or Increasing Operation Stored 100 Hours | HCDIOS | Cumulative distance traveled, fuel consumed, and energy dispositioned during the stored 100 hour period. OBD requires hybrids that are plugin vehicles to support this message. | PDU2 | Page 0 | Fixed Extendable | 16 |  | 16 | Variable | Yes | On request | 6 | See PGN 64241 in 'Supporting Information' tab | 15-16 | 15.1 | 12782 | Hybrid Stored 100 Hour Grid Energy into the Battery | Most recent stored 100-hour cumulative grid energy into the Battery. OBD requires hybrids that are plugin vehicles to support this parameter. | 2 bytes | 1 kWh per bit | 0 kWh | 0 to 64 255 kWh |  | kWh | 462 | SAEen07 | Measured |  | 1 | 0 | 64255 | 16 | 16 | J1939DA | J1939DA | 2019-02-22 | 2019-02-22 | 2019-02-22 | FullDefinition | FullDefinition
|  |  |  | 64246 | Hybrid Charge Depleting or Increasing Operation Active 100 Hours | HCDIOA | Cumulative distance traveled, fuel consumed, and energy dispositioned during the active <100 hour period. OBD requires hybrids that are plugin vehicles to support this message. | PDU2 | Page 0 | Fixed Extendable | 16 |  | 16 | Variable | Yes | On request | 6 | See PGN 64241 in 'Supporting Information' tab | 01-02 | 1.1 | 12767 | Hybrid Active 100 Hour Distance Traveled in Charge Depleting Operation with Engine off | Cumulative distance traveled while in charge depleting operation with engine off during recent operation (time < 100 hours). OBD requires hybrids that are plugin vehicles to support this parameter. | 2 bytes | 0.25 km per bit | 0 km | 0 to 16 063.75 km |  | km | 463 | SAEds20 | Measured |  | 0.25 | 0 | 16063.75 | 16 | 16 | J1939DA | J1939DA | 2019-02-22 | 2019-02-22 | 2019-02-22 | FullDefinition | FullDefinition
|  |  |  | 64246 | Hybrid Charge Depleting or Increasing Operation Active 100 Hours | HCDIOA | Cumulative distance traveled, fuel consumed, and energy dispositioned during the active <100 hour period. OBD requires hybrids that are plugin vehicles to support this message. | PDU2 | Page 0 | Fixed Extendable | 16 |  | 16 | Variable | Yes | On request | 6 | See PGN 64241 in 'Supporting Information' tab | 03-04 | 3.1 | 12768 | Hybrid Active 100 Hour Distance Traveled in Charge Depleting Operation with Engine Running | Cumulative distance traveled while in charge depleting operation with engine running during recent operation (time < 100 hours). OBD requires hybrids that are plugin vehicles to support this parameter. | 2 bytes | 0.25 km per bit | 0 km | 0 to 16 063.75 km |  | km | 463 | SAEds20 | Measured |  | 0.25 | 0 | 16063.75 | 16 | 16 | J1939DA | J1939DA | 2019-02-22 | 2019-02-22 | 2019-02-22 | FullDefinition | FullDefinition
|  |  |  | 64246 | Hybrid Charge Depleting or Increasing Operation Active 100 Hours | HCDIOA | Cumulative distance traveled, fuel consumed, and energy dispositioned during the active <100 hour period. OBD requires hybrids that are plugin vehicles to support this message. | PDU2 | Page 0 | Fixed Extendable | 16 |  | 16 | Variable | Yes | On request | 6 | See PGN 64241 in 'Supporting Information' tab | 05-06 | 5.1 | 12769 | Hybrid Active 100 Hour Distance Traveled in Driver-Selectable Charge Increasing Operation | Cumulative distance traveled while in driver-selectable charge increasing operation during recent operation (time < 100 hours). OBD requires hybrids that are plugin vehicles to support this parameter. | 2 bytes | 0.25 km per bit | 0 km | 0 to 16 063.75 km |  | km | 463 | SAEds20 | Measured |  | 0.25 | 0 | 16063.75 | 16 | 16 | J1939DA | J1939DA | 2019-02-22 | 2019-02-22 | 2019-02-22 | FullDefinition | FullDefinition
|  |  |  | 64246 | Hybrid Charge Depleting or Increasing Operation Active 100 Hours | HCDIOA | Cumulative distance traveled, fuel consumed, and energy dispositioned during the active <100 hour period. OBD requires hybrids that are plugin vehicles to support this message. | PDU2 | Page 0 | Fixed Extendable | 16 |  | 16 | Variable | Yes | On request | 6 | See PGN 64241 in 'Supporting Information' tab | 07-08 | 7.1 | 12770 | Hybrid Active 100 Hour Fuel Consumed in Charge Depleting Operation | Cumulative fuel consumption during charge-depleting operation during recent operation (time < 100 hours). OBD requires hybrids that are plugin vehicles to support this parameter. | 2 bytes | 0.5 l per bit | 0 l | 0 to 32 127.5 l |  | l | 222 | SAEvm2 | Measured |  | 0.5 | 0 | 32127.5 | 16 | 16 | J1939DA | J1939DA | 2019-02-22 | 2019-02-22 | 2019-02-22 | FullDefinition | FullDefinition
|  |  |  | 64246 | Hybrid Charge Depleting or Increasing Operation Active 100 Hours | HCDIOA | Cumulative distance traveled, fuel consumed, and energy dispositioned during the active <100 hour period. OBD requires hybrids that are plugin vehicles to support this message. | PDU2 | Page 0 | Fixed Extendable | 16 |  | 16 | Variable | Yes | On request | 6 | See PGN 64241 in 'Supporting Information' tab | 09-10 | 9.1 | 12771 | Hybrid Active 100 Hour Fuel Consumed in Driver-Selectable Charge Increasing Operation | Cumulative fuel consumption during driver-selectable charge increasing operation during recent operation (time < 100 hours). OBD requires hybrids that are plugin vehicles to support this parameter. | 2 bytes | 0.5 l per bit | 0 l | 0 to 32 127.5 l |  | l | 222 | SAEvm2 | Measured |  | 0.5 | 0 | 32127.5 | 16 | 16 | J1939DA | J1939DA | 2019-02-22 | 2019-02-22 | 2019-02-22 | FullDefinition | FullDefinition
|  |  |  | 64246 | Hybrid Charge Depleting or Increasing Operation Active 100 Hours | HCDIOA | Cumulative distance traveled, fuel consumed, and energy dispositioned during the active <100 hour period. OBD requires hybrids that are plugin vehicles to support this message. | PDU2 | Page 0 | Fixed Extendable | 16 |  | 16 | Variable | Yes | On request | 6 | See PGN 64241 in 'Supporting Information' tab | 11-12 | 11.1 | 12772 | Hybrid Active 100 Hour Grid Energy Consumed in Charge Depleting Operation with Engine off | Cumulative grid energy supplied by the battery pack in charge depleting operation with engine off during recent operation (time < 100 hours). OBD requires hybrids that are plugin vehicles to support this parameter. | 2 bytes | 1 kWh per bit | 0 kWh | 0 to 64 255 kWh |  | kWh | 462 | SAEen07 | Measured |  | 1 | 0 | 64255 | 16 | 16 | J1939DA | J1939DA | 2019-02-22 | 2019-02-22 | 2019-02-22 | FullDefinition | FullDefinition
|  |  |  | 64246 | Hybrid Charge Depleting or Increasing Operation Active 100 Hours | HCDIOA | Cumulative distance traveled, fuel consumed, and energy dispositioned during the active <100 hour period. OBD requires hybrids that are plugin vehicles to support this message. | PDU2 | Page 0 | Fixed Extendable | 16 |  | 16 | Variable | Yes | On request | 6 | See PGN 64241 in 'Supporting Information' tab | 13-14 | 13.1 | 12773 | Hybrid Active 100 Hour Grid Energy Consumed in Charge Depleting Operation with Engine Running | Cumulative grid energy supplied by the battery pack in charge depleting operation with engine running during recent operation (time < 100 hours). OBD requires hybrids that are plugin vehicles to support this parameter. | 2 bytes | 1 kWh per bit | 0 kWh | 0 to 64 255 kWh |  | kWh | 462 | SAEen07 | Measured |  | 1 | 0 | 64255 | 16 | 16 | J1939DA | J1939DA | 2019-02-22 | 2019-02-22 | 2019-02-22 | FullDefinition | FullDefinition
|  |  |  | 64246 | Hybrid Charge Depleting or Increasing Operation Active 100 Hours | HCDIOA | Cumulative distance traveled, fuel consumed, and energy dispositioned during the active <100 hour period. OBD requires hybrids that are plugin vehicles to support this message. | PDU2 | Page 0 | Fixed Extendable | 16 |  | 16 | Variable | Yes | On request | 6 | See PGN 64241 in 'Supporting Information' tab | 15-16 | 15.1 | 12774 | Hybrid Active 100 Hour Grid Energy into the Battery | Cumulative grid energy into the battery during recent operation (time < 100 hours). OBD requires hybrids that are plugin vehicles to support this parameter. | 2 bytes | 1 kWh per bit | 0 kWh | 0 to 64 255 kWh |  | kWh | 462 | SAEen07 | Measured |  | 1 | 0 | 64255 | 16 | 16 | J1939DA | J1939DA | 2019-02-22 | 2019-02-22 | 2019-02-22 | FullDefinition | FullDefinition
(R) |  | (R) |  | 64247 | Aftertreatment 1 Historical Information 3 | AT1HI3 | Contains information about the history of the aftertreatment 1 system | PDU2 | Page 0 | Fixed Extendable | 32 |  | 32 | Variable | Yes | On request | 6 |  | 01-04 | 1.1 | 12759 | Aftertreatment 1 DPF Regeneration Complete Starting Engine Vehicle Distance 1 | The engine vehicle distance for the initiation of instance one of the last 3 complete DPF regenerations. Note: Engine vehicle distance data need not be presented in ascending order by starting engine vehicle distance. The three instances may be managed as a ring structure. Note: If none or insufficient regenerations have yet occurred, the value of this parameter may be zero or set to FB000000h to differentiate from having occurred at zero kilometers. | 4 bytes | 5 m per bit | 0 m | 0 to 21 055 406 075 m |  | m | 38 | SAEds09 | Measured |  | 5 | 0 | 21055406075 | 32 | 32 | J1939DA | J1939DA | 2023-02-09 | 2019-02-22 | 2019-02-22 | FullDefinition | FullDefinition
(R) |  | (R) |  | 64247 | Aftertreatment 1 Historical Information 3 | AT1HI3 | Contains information about the history of the aftertreatment 1 system | PDU2 | Page 0 | Fixed Extendable | 32 |  | 32 | Variable | Yes | On request | 6 |  | 05-08 | 5.1 | 12760 | Aftertreatment 1 DPF Regeneration Complete Ending Engine Vehicle Distance 1 | The engine vehicle distance for the completion of instance one of the last 3 complete DPF regenerations. Note: Engine vehicle distance data need not be presented in ascending order by starting engine vehicle distance. The three instances may be managed as a ring structure. Note: If none or insufficient regenerations have yet occurred, the value of this parameter may be zero or set to FB000000h to differentiate from having occurred at zero kilometers. | 4 bytes | 5 m per bit | 0 m | 0 to 21 055 406 075 m |  | m | 38 | SAEds09 | Measured |  | 5 | 0 | 21055406075 | 32 | 32 | J1939DA | J1939DA | 2023-02-09 | 2019-02-22 | 2019-02-22 | FullDefinition | FullDefinition
(R) |  | (R) |  | 64247 | Aftertreatment 1 Historical Information 3 | AT1HI3 | Contains information about the history of the aftertreatment 1 system | PDU2 | Page 0 | Fixed Extendable | 32 |  | 32 | Variable | Yes | On request | 6 |  | 09-12 | 9.1 | 12761 | Aftertreatment 1 DPF Regeneration Complete Starting Engine Vehicle Distance 2 | The engine vehicle distance for the initiation of instance two of the last 3 complete DPF regenerations. Note: Engine vehicle distance data need not be presented in ascending order by starting engine vehicle distance. The three instances may be managed as a ring structure. Note: If none or insufficient regenerations have yet occurred, the value of this parameter may be zero or set to FB000000h to differentiate from having occurred at zero kilometers. | 4 bytes | 5 m per bit | 0 m | 0 to 21 055 406 075 m |  | m | 38 | SAEds09 | Measured |  | 5 | 0 | 21055406075 | 32 | 32 | J1939DA | J1939DA | 2023-02-09 | 2019-02-22 | 2019-02-22 | FullDefinition | FullDefinition
(R) |  | (R) |  | 64247 | Aftertreatment 1 Historical Information 3 | AT1HI3 | Contains information about the history of the aftertreatment 1 system | PDU2 | Page 0 | Fixed Extendable | 32 |  | 32 | Variable | Yes | On request | 6 |  | 13-16 | 13.1 | 12762 | Aftertreatment 1 DPF Regeneration Complete Ending Engine Vehicle Distance 2 | The engine vehicle distance for the completion of instance two of the last 3 complete DPF regenerations. Note: Engine vehicle distance data need not be presented in ascending order by starting engine vehicle distance. The three instances may be managed as a ring structure. Note: If none or insufficient regenerations have yet occurred, the value of this parameter may be zero or set to FB000000h to differentiate from having occurred at zero kilometers. | 4 bytes | 0.125 km per bit | 0 km | 0 to 526 385 151.875 km |  | km | 36 | SAEds10 | Measured |  | 0.125 | 0 | 526385151.875 | 32 | 32 | J1939DA | J1939DA | 2023-02-09 | 2019-02-22 | 2019-02-22 | FullDefinition | FullDefinition
(R) |  | (R) |  | 64247 | Aftertreatment 1 Historical Information 3 | AT1HI3 | Contains information about the history of the aftertreatment 1 system | PDU2 | Page 0 | Fixed Extendable | 32 |  | 32 | Variable | Yes | On request | 6 |  | 17-20 | 17.1 | 12763 | Aftertreatment 1 DPF Regeneration Complete Starting Engine Vehicle Distance 3 | The engine vehicle distance for the initiation of instance three of the last 3 complete DPF regenerations. Note: Engine vehicle distance data need not be presented in ascending order by starting engine vehicle distance. The three instances may be managed as a ring structure. Note: If none or insufficient regenerations have yet occurred, the value of this parameter may be zero or set to FB000000h to differentiate from having occurred at zero kilometers. | 4 bytes | 5 m per bit | 0 m | 0 to 21 055 406 075 m |  | m | 38 | SAEds09 | Measured |  | 5 | 0 | 21055406075 | 32 | 32 | J1939DA | J1939DA | 2023-02-09 | 2019-02-22 | 2019-02-22 | FullDefinition | FullDefinition
(R) |  | (R) |  | 64247 | Aftertreatment 1 Historical Information 3 | AT1HI3 | Contains information about the history of the aftertreatment 1 system | PDU2 | Page 0 | Fixed Extendable | 32 |  | 32 | Variable | Yes | On request | 6 |  | 21-24 | 21.1 | 12764 | Aftertreatment 1 DPF Regeneration Complete Ending Engine Vehicle Distance 3 | The engine vehicle distance for the completion of instance three of the last 3 complete DPF regenerations. Note: Engine vehicle distance data need not be presented in ascending order by starting engine vehicle distance. The three instances may be managed as a ring structure. Note: If none or insufficient regenerations have yet occurred, the value of this parameter may be zero or set to FB000000h to differentiate from having occurred at zero kilometers. | 4 bytes | 5 m per bit | 0 m | 0 to 21 055 406 075 m |  | m | 38 | SAEds09 | Measured |  | 5 | 0 | 21055406075 | 32 | 32 | J1939DA | J1939DA | 2023-02-09 | 2019-02-22 | 2019-02-22 | FullDefinition | FullDefinition
|  |  |  | 64247 | Aftertreatment 1 Historical Information 3 | AT1HI3 | Contains information about the history of the aftertreatment 1 system | PDU2 | Page 0 | Fixed Extendable | 32 |  | 32 | Variable | Yes | On request | 6 |  | 25-28 | 25.1 | 12765 | Aftertreatment 1 Total Engine Runtime With No DEF Delivery | Total engine run time with no delivery of reductant (e.g., diesel exhaust fluid) used to control NOx emissions due to insufficient exhaust temperature. Note: For dual SCR catalyst systems, time shall accumulate only when both catalysts are not dosed. | 4 bytes | 1 s per bit | 0 s | 0 to 4 211 081 215 s |  | s | 6 | SAEtm06 | Measured |  | 1 | 0 | 4211081215 | 32 | 32 | J1939DA | J1939DA | 2022-08-11 | 2019-02-22 | 2019-02-22 | FullDefinition | FullDefinition
|  |  |  | 64247 | Aftertreatment 1 Historical Information 3 | AT1HI3 | Contains information about the history of the aftertreatment 1 system | PDU2 | Page 0 | Fixed Extendable | 32 |  | 32 | Variable | Yes | On request | 6 |  | 29-32 | 29.1 | 12766 | Aftertreatment 1 Total Time SCR Inlet Temperature Below 200 Celsius | Total engine run time with exhaust temperature below 200 degrees Celsius as measured just upstream of the NOx converting catalyst. Note: If an engine has more than one NOx converting catalyst, tracking shall be based on the temperature upstream of the catalyst that is closest to the engine. | 4 bytes | 1 s per bit | 0 s | 0 to 4 211 081 215 s |  | s | 6 | SAEtm06 | Measured |  | 1 | 0 | 4211081215 | 32 | 32 | J1939DA | J1939DA | 2022-05-22 | 2019-02-22 | 2019-02-22 | FullDefinition | FullDefinition
(R) | (R) | (R) | (R) | 64248 | Engine Maximum Net Torque Map | ENGMXT | This is the maximum net torque map of the engine. Included in this map will be steady state derates. For applications that support more than one maximum net torque map, multiple instances of this PG shall be transmitted until all torque maps are reported. Each PG instance shall report the data for one of the net torque maps and uniquely identify the torque map by SPN 22712 (Engine Maximum Net Torque Map Instance). Transient derates are not included. (Refer to the current definition of the torque map in EC1 (PGN 65251)). When reporting data for multiple torque maps, each successive PG instance, which provides data for a different torque map, shall be transmitted within 200 ms after the previous PG instance, until PG instances for all torque maps have been transmitted. If a torque map change occurs, the set of multiple PG instances with the changed torque maps may start no sooner than 250 ms after the last PG instance of the previous PG instances and no sooner than 1 second after the start of the previous sequence of PG instances. If a torque map change occurs while sending the PG instances for one sequence of PG instances and the changes are for a torque map already reported in that sequence, then the application shall finish sending all of the PG instances for this sequence before sending the PG instances containing the changed torque map. If SPN 22713 changes, only the active torque map is transmitted. The PG data structure is w, x, y, z, a, b, a, b, a, b … etc., where w = Byte 1 (SPN 22711 and SPN 22712) x = Byte 2 (SPN 22713 and SPN 22774) y = Byte 3 (SPN 22714) z = Bytes 4 to 5 (SPN 22715) a = Bytes 6 to 7 (SPN 22716) b = Byte 8 (SPN 22717) The map points (a, b) are reported in increasing speed value order, with the first instance of (a, b) describes the map point with lowest speed value and the last instance of (a, b) describes the map point with highest speed value. | PDU2 | Page 0 | Variable | 8 |  | b | Variable | Yes | At initialization, on request, when SPN 22713 changes, and when a torque map changes by more than 10% but no faster than 1 s. | 6 |  | 1.1 | 1.1 | 22711 | Engine Maximum Net Torque Map Number of Points | Indicates the number of speed / net torque data points conveyed. A minimum of 2 points is required, with a maximum of 15 points available as needed to accurately convey the curve. The number of points for a given net torque map should not change during normal operation, but it could change during events like a service procedure. | 4 bits | 1 count per bit | 0 count | 0 to 15 count | 2 to 15 count | count | 220 | SAEct08 | Status |  | 1 | 0 | 15 | 4 | 4 | J1939DA | J1939DA | 2023-02-09 | 2023-02-09 | 2023-02-09 | FullDefinition | FullDefinition
(R) | (R) | (R) | (R) | 64248 | Engine Maximum Net Torque Map | ENGMXT | This is the maximum net torque map of the engine. Included in this map will be steady state derates. For applications that support more than one maximum net torque map, multiple instances of this PG shall be transmitted until all torque maps are reported. Each PG instance shall report the data for one of the net torque maps and uniquely identify the torque map by SPN 22712 (Engine Maximum Net Torque Map Instance). Transient derates are not included. (Refer to the current definition of the torque map in EC1 (PGN 65251)). When reporting data for multiple torque maps, each successive PG instance, which provides data for a different torque map, shall be transmitted within 200 ms after the previous PG instance, until PG instances for all torque maps have been transmitted. If a torque map change occurs, the set of multiple PG instances with the changed torque maps may start no sooner than 250 ms after the last PG instance of the previous PG instances and no sooner than 1 second after the start of the previous sequence of PG instances. If a torque map change occurs while sending the PG instances for one sequence of PG instances and the changes are for a torque map already reported in that sequence, then the application shall finish sending all of the PG instances for this sequence before sending the PG instances containing the changed torque map. If SPN 22713 changes, only the active torque map is transmitted. The PG data structure is w, x, y, z, a, b, a, b, a, b … etc., where w = Byte 1 (SPN 22711 and SPN 22712) x = Byte 2 (SPN 22713 and SPN 22774) y = Byte 3 (SPN 22714) z = Bytes 4 to 5 (SPN 22715) a = Bytes 6 to 7 (SPN 22716) b = Byte 8 (SPN 22717) The map points (a, b) are reported in increasing speed value order, with the first instance of (a, b) describes the map point with lowest speed value and the last instance of (a, b) describes the map point with highest speed value. | PDU2 | Page 0 | Variable | 8 |  | b | Variable | Yes | At initialization, on request, when SPN 22713 changes, and when a torque map changes by more than 10% but no faster than 1 s. | 6 |  | 1.5 | 1.5 | 22712 | Engine Maximum Net Torque Map Instance | Unique identifier for the torque map described in this PG instance. When an application reports only one torque map, this value shall always be set to 1. When an application reports multiple torque maps, each torque map shall have a unique value for this parameter. | 4 bits | 1 count per bit | 0 count | 0 to 15 count | 1 to 15 count | count | 220 | SAEct08 | Status |  | 1 | 0 | 15 | 4 | 4 | J1939DA | J1939DA | 2023-02-09 | 2023-02-09 | 2023-02-09 | FullDefinition | FullDefinition
(R) | (R) | (R) | (R) | 64248 | Engine Maximum Net Torque Map | ENGMXT | This is the maximum net torque map of the engine. Included in this map will be steady state derates. For applications that support more than one maximum net torque map, multiple instances of this PG shall be transmitted until all torque maps are reported. Each PG instance shall report the data for one of the net torque maps and uniquely identify the torque map by SPN 22712 (Engine Maximum Net Torque Map Instance). Transient derates are not included. (Refer to the current definition of the torque map in EC1 (PGN 65251)). When reporting data for multiple torque maps, each successive PG instance, which provides data for a different torque map, shall be transmitted within 200 ms after the previous PG instance, until PG instances for all torque maps have been transmitted. If a torque map change occurs, the set of multiple PG instances with the changed torque maps may start no sooner than 250 ms after the last PG instance of the previous PG instances and no sooner than 1 second after the start of the previous sequence of PG instances. If a torque map change occurs while sending the PG instances for one sequence of PG instances and the changes are for a torque map already reported in that sequence, then the application shall finish sending all of the PG instances for this sequence before sending the PG instances containing the changed torque map. If SPN 22713 changes, only the active torque map is transmitted. The PG data structure is w, x, y, z, a, b, a, b, a, b … etc., where w = Byte 1 (SPN 22711 and SPN 22712) x = Byte 2 (SPN 22713 and SPN 22774) y = Byte 3 (SPN 22714) z = Bytes 4 to 5 (SPN 22715) a = Bytes 6 to 7 (SPN 22716) b = Byte 8 (SPN 22717) The map points (a, b) are reported in increasing speed value order, with the first instance of (a, b) describes the map point with lowest speed value and the last instance of (a, b) describes the map point with highest speed value. | PDU2 | Page 0 | Variable | 8 |  | b | Variable | Yes | At initialization, on request, when SPN 22713 changes, and when a torque map changes by more than 10% but no faster than 1 s. | 6 |  | 2.1 | 2.1 | 22713 | Engine Maximum Net Torque Map Active Instance | This number identifies the active net torque map instance. | 4 bits | 1 count per bit | 0 count | 0 to 15 count |  | count | 220 | SAEct08 | Status |  | 1 | 0 | 15 | 4 | 4 | J1939DA | J1939DA | 2023-02-09 | 2023-02-09 | 2023-02-09 | FullDefinition | FullDefinition
(R) | (R) | (R) | (R) | 64248 | Engine Maximum Net Torque Map | ENGMXT | This is the maximum net torque map of the engine. Included in this map will be steady state derates. For applications that support more than one maximum net torque map, multiple instances of this PG shall be transmitted until all torque maps are reported. Each PG instance shall report the data for one of the net torque maps and uniquely identify the torque map by SPN 22712 (Engine Maximum Net Torque Map Instance). Transient derates are not included. (Refer to the current definition of the torque map in EC1 (PGN 65251)). When reporting data for multiple torque maps, each successive PG instance, which provides data for a different torque map, shall be transmitted within 200 ms after the previous PG instance, until PG instances for all torque maps have been transmitted. If a torque map change occurs, the set of multiple PG instances with the changed torque maps may start no sooner than 250 ms after the last PG instance of the previous PG instances and no sooner than 1 second after the start of the previous sequence of PG instances. If a torque map change occurs while sending the PG instances for one sequence of PG instances and the changes are for a torque map already reported in that sequence, then the application shall finish sending all of the PG instances for this sequence before sending the PG instances containing the changed torque map. If SPN 22713 changes, only the active torque map is transmitted. The PG data structure is w, x, y, z, a, b, a, b, a, b … etc., where w = Byte 1 (SPN 22711 and SPN 22712) x = Byte 2 (SPN 22713 and SPN 22774) y = Byte 3 (SPN 22714) z = Bytes 4 to 5 (SPN 22715) a = Bytes 6 to 7 (SPN 22716) b = Byte 8 (SPN 22717) The map points (a, b) are reported in increasing speed value order, with the first instance of (a, b) describes the map point with lowest speed value and the last instance of (a, b) describes the map point with highest speed value. | PDU2 | Page 0 | Variable | 8 |  | b | Variable | Yes | At initialization, on request, when SPN 22713 changes, and when a torque map changes by more than 10% but no faster than 1 s. | 6 |  | 2.5 | 2.5 | 22774 | Engine Maximum Net Torque Map Total Count | The total count of net torque maps supported by this application and reported in this message. | 4 bits | 1 count per bit | 0 count | 0 to 15 count |  | count | 220 | SAEct08 | Status |  | 1 | 0 | 15 | 4 | 4 | J1939DA | J1939DA | 2023-02-09 | 2023-02-09 | 2023-02-09 | FullDefinition | FullDefinition
(R) | (R) | (R) | (R) | 64248 | Engine Maximum Net Torque Map | ENGMXT | This is the maximum net torque map of the engine. Included in this map will be steady state derates. For applications that support more than one maximum net torque map, multiple instances of this PG shall be transmitted until all torque maps are reported. Each PG instance shall report the data for one of the net torque maps and uniquely identify the torque map by SPN 22712 (Engine Maximum Net Torque Map Instance). Transient derates are not included. (Refer to the current definition of the torque map in EC1 (PGN 65251)). When reporting data for multiple torque maps, each successive PG instance, which provides data for a different torque map, shall be transmitted within 200 ms after the previous PG instance, until PG instances for all torque maps have been transmitted. If a torque map change occurs, the set of multiple PG instances with the changed torque maps may start no sooner than 250 ms after the last PG instance of the previous PG instances and no sooner than 1 second after the start of the previous sequence of PG instances. If a torque map change occurs while sending the PG instances for one sequence of PG instances and the changes are for a torque map already reported in that sequence, then the application shall finish sending all of the PG instances for this sequence before sending the PG instances containing the changed torque map. If SPN 22713 changes, only the active torque map is transmitted. The PG data structure is w, x, y, z, a, b, a, b, a, b … etc., where w = Byte 1 (SPN 22711 and SPN 22712) x = Byte 2 (SPN 22713 and SPN 22774) y = Byte 3 (SPN 22714) z = Bytes 4 to 5 (SPN 22715) a = Bytes 6 to 7 (SPN 22716) b = Byte 8 (SPN 22717) The map points (a, b) are reported in increasing speed value order, with the first instance of (a, b) describes the map point with lowest speed value and the last instance of (a, b) describes the map point with highest speed value. | PDU2 | Page 0 | Variable | 8 |  | b | Variable | Yes | At initialization, on request, when SPN 22713 changes, and when a torque map changes by more than 10% but no faster than 1 s. | 6 |  | 3.1 | 3.1 | 22714 | Engine Maximum Net Torque Map Active Derate | Indicates if the active net torque map identified in SP 22713 has had a derate applied. This could include a torque derate and/or a speed derate. 00b - No derate has been applied to the active net torque map 01b - A derate has been applied to the active net torque map 10b - Reserved 11b - Not Available | 2 bits | 4 states | 0 | 0 to 3 |  |  | 87 | SAEbs02 | Status |  | 1 | 0 | 3 | 2 | 2 | J1939DA | J1939DA | 2023-02-09 | 2023-02-09 | 2023-02-09 | FullDefinition | FullDefinition
(R) | (R) | (R) | (R) | 64248 | Engine Maximum Net Torque Map | ENGMXT | This is the maximum net torque map of the engine. Included in this map will be steady state derates. For applications that support more than one maximum net torque map, multiple instances of this PG shall be transmitted until all torque maps are reported. Each PG instance shall report the data for one of the net torque maps and uniquely identify the torque map by SPN 22712 (Engine Maximum Net Torque Map Instance). Transient derates are not included. (Refer to the current definition of the torque map in EC1 (PGN 65251)). When reporting data for multiple torque maps, each successive PG instance, which provides data for a different torque map, shall be transmitted within 200 ms after the previous PG instance, until PG instances for all torque maps have been transmitted. If a torque map change occurs, the set of multiple PG instances with the changed torque maps may start no sooner than 250 ms after the last PG instance of the previous PG instances and no sooner than 1 second after the start of the previous sequence of PG instances. If a torque map change occurs while sending the PG instances for one sequence of PG instances and the changes are for a torque map already reported in that sequence, then the application shall finish sending all of the PG instances for this sequence before sending the PG instances containing the changed torque map. If SPN 22713 changes, only the active torque map is transmitted. The PG data structure is w, x, y, z, a, b, a, b, a, b … etc., where w = Byte 1 (SPN 22711 and SPN 22712) x = Byte 2 (SPN 22713 and SPN 22774) y = Byte 3 (SPN 22714) z = Bytes 4 to 5 (SPN 22715) a = Bytes 6 to 7 (SPN 22716) b = Byte 8 (SPN 22717) The map points (a, b) are reported in increasing speed value order, with the first instance of (a, b) describes the map point with lowest speed value and the last instance of (a, b) describes the map point with highest speed value. | PDU2 | Page 0 | Variable | 8 |  | b | Variable | Yes | At initialization, on request, when SPN 22713 changes, and when a torque map changes by more than 10% but no faster than 1 s. | 6 |  | 4-5 | 4.1 | 22715 | Engine Reference Net Torque | The 100% reference value for engine net torque values (SPN 22717) reported in all instances of the PG from a reporting application. All torque maps shall use the same value for this parameter. | 2 bytes | 1 Nm per bit | 0 Nm | 0 to 64 255 Nm |  | Nm | 70 | SAEtq02 | Measured |  | 1 | 0 | 64255 | 16 | 16 | J1939DA | J1939DA | 2023-02-09 | 2023-02-09 | 2023-02-09 | FullDefinition | FullDefinition
(R) | (R) | (R) | (R) | 64248 | Engine Maximum Net Torque Map | ENGMXT | This is the maximum net torque map of the engine. Included in this map will be steady state derates. For applications that support more than one maximum net torque map, multiple instances of this PG shall be transmitted until all torque maps are reported. Each PG instance shall report the data for one of the net torque maps and uniquely identify the torque map by SPN 22712 (Engine Maximum Net Torque Map Instance). Transient derates are not included. (Refer to the current definition of the torque map in EC1 (PGN 65251)). When reporting data for multiple torque maps, each successive PG instance, which provides data for a different torque map, shall be transmitted within 200 ms after the previous PG instance, until PG instances for all torque maps have been transmitted. If a torque map change occurs, the set of multiple PG instances with the changed torque maps may start no sooner than 250 ms after the last PG instance of the previous PG instances and no sooner than 1 second after the start of the previous sequence of PG instances. If a torque map change occurs while sending the PG instances for one sequence of PG instances and the changes are for a torque map already reported in that sequence, then the application shall finish sending all of the PG instances for this sequence before sending the PG instances containing the changed torque map. If SPN 22713 changes, only the active torque map is transmitted. The PG data structure is w, x, y, z, a, b, a, b, a, b … etc., where w = Byte 1 (SPN 22711 and SPN 22712) x = Byte 2 (SPN 22713 and SPN 22774) y = Byte 3 (SPN 22714) z = Bytes 4 to 5 (SPN 22715) a = Bytes 6 to 7 (SPN 22716) b = Byte 8 (SPN 22717) The map points (a, b) are reported in increasing speed value order, with the first instance of (a, b) describes the map point with lowest speed value and the last instance of (a, b) describes the map point with highest speed value. | PDU2 | Page 0 | Variable | 8 |  | b | Variable | Yes | At initialization, on request, when SPN 22713 changes, and when a torque map changes by more than 10% but no faster than 1 s. | 6 |  | a |  | 22716 | Engine Maximum Net Torque Map Speed Value | Engine speed value for the torque map data point that corresponds to the paired engine torque value (SPN 22717). This is for one map data point of the total number of points in this torque map, as specified by the SPN 22711 (Engine Maximum Net Torque Map Number of Points). | 2 bytes | 0.125 rpm per bit | 0 rpm | 0 to 8 031.875 rpm |  | rpm | 76 | SAEvr01 | Measured |  | 0.125 | 0 | 8031.875 | 16 | 16 | J1939DA | J1939DA | 2023-02-09 | 2023-02-09 | 2023-02-09 | FullDefinition | FullDefinition
(R) | (R) | (R) | (R) | 64248 | Engine Maximum Net Torque Map | ENGMXT | This is the maximum net torque map of the engine. Included in this map will be steady state derates. For applications that support more than one maximum net torque map, multiple instances of this PG shall be transmitted until all torque maps are reported. Each PG instance shall report the data for one of the net torque maps and uniquely identify the torque map by SPN 22712 (Engine Maximum Net Torque Map Instance). Transient derates are not included. (Refer to the current definition of the torque map in EC1 (PGN 65251)). When reporting data for multiple torque maps, each successive PG instance, which provides data for a different torque map, shall be transmitted within 200 ms after the previous PG instance, until PG instances for all torque maps have been transmitted. If a torque map change occurs, the set of multiple PG instances with the changed torque maps may start no sooner than 250 ms after the last PG instance of the previous PG instances and no sooner than 1 second after the start of the previous sequence of PG instances. If a torque map change occurs while sending the PG instances for one sequence of PG instances and the changes are for a torque map already reported in that sequence, then the application shall finish sending all of the PG instances for this sequence before sending the PG instances containing the changed torque map. If SPN 22713 changes, only the active torque map is transmitted. The PG data structure is w, x, y, z, a, b, a, b, a, b … etc., where w = Byte 1 (SPN 22711 and SPN 22712) x = Byte 2 (SPN 22713 and SPN 22774) y = Byte 3 (SPN 22714) z = Bytes 4 to 5 (SPN 22715) a = Bytes 6 to 7 (SPN 22716) b = Byte 8 (SPN 22717) The map points (a, b) are reported in increasing speed value order, with the first instance of (a, b) describes the map point with lowest speed value and the last instance of (a, b) describes the map point with highest speed value. | PDU2 | Page 0 | Variable | 8 |  | b | Variable | Yes | At initialization, on request, when SPN 22713 changes, and when a torque map changes by more than 10% but no faster than 1 s. | 6 |  | b |  | 22717 | Engine Maximum Net Torque Map Torque Value | Engine torque value for the torque map data point that corresponds to the paired engine speed value (SPN 22716). This is for one map data point of the total number of points in this torque map, as specified by the SPN 22711 (Engine Maximum Net Torque Map Number of Points). | 1 byte | 0.4 % per bit | 0 % | 0 to 100 % |  | % | 44 | SAEpc03 | Measured |  | 0.4 | 0 | 100 | 8 | 8 | J1939DA | J1939DA | 2023-02-09 | 2023-02-09 | 2023-02-09 | FullDefinition | FullDefinition
|  |  |  | 64249 | Aftertreatment 1 SCR 2 NOx Mass and NH3 Storage | ATNXMS2 | Aftertreatment 1 SCR 2 NOx Mass and NH3 Storage | PDU2 | Page 0 | Fixed | 8 |  | 8 | 8 | No | On request then 1 s until key off | 6 | See PGN 64249 in 'Supporting Information' tab | 1-2 | 1.1 | 12754 | Aftertreatment 1 SCR 2 Inlet NOx Mass Flow | The mass flow of the NOx in the engine exhaust stream before the second NOx converting catalyst in aftertreatment 1. This SP provides the NOx mass flow for the outlet of the first SCR catalyst for systems with sequential SCR catalysts. When provided separately, for an aftertreatment system with parallel exhaust flow through SCR catalysts, this SP shall be measured with its own sensor. Otherwise, FFFFh shall be provided for the parallel flow case. Note: A value of FB00h shall be provided when ambient or engine operating conditions do not permit the sensor to operate in data collection mode. When operating conditions do not permit the sensor to collect data and no error can be detected in the device, the value provided shall reflect the parameter specific indicator (FB00h) defined in Table 1 of SAE J1939-71. The not available or not requested indicator (FFFFh) shall not be used for temporary conditions like high humidity. The not available or not requested indicator (FFFFh) indicates the SP is not supported. OBD regulation updates adopted during the July 2021 ARB hearing, allow only positive Nox concentration data from Nox sensors to be included in Nox mass calculations. Nox mass calculations shall substitute zero ppm for the negative values. See Appendix D - PGN 64258 for estimation and accumulation of Nox mass in Nox binning arrays. | 2 bytes | 0.000 1 g/s per bit | 0 g/s | 0 to 6.425 5 g/s |  | g/s | 479 | SAEfm09 | Measured | See PGN 64258 in 'Supporting Information' tab | 0.0001 | 0 | 6.4255 | 16 | 16 | J1939DA | J1939DA | 2022-11-10 | 2019-02-24 | 2019-02-22 | FullDefinition | FullDefinition
|  |  |  | 64249 | Aftertreatment 1 SCR 2 NOx Mass and NH3 Storage | ATNXMS2 | Aftertreatment 1 SCR 2 NOx Mass and NH3 Storage | PDU2 | Page 0 | Fixed | 8 |  | 8 | 8 | No | On request then 1 s until key off | 6 | See PGN 64249 in 'Supporting Information' tab | 3-4 | 3.1 | 12755 | Aftertreatment 1 SCR 2 Outlet NOx Mass Flow | The mass flow of the NOx in the engine exhaust stream after the NOx converting catalyst in aftertreatment 1. This SP shall be omitted for aftertreatment systems with exhaust flow through sequential SCR catalysts. It shall be used for the outlet NOx mass of second, parallel SCR catalyst in aftertreatment 1. Note: A value of FB00h shall be provided when ambient or engine operating conditions do not permit the sensor to operate in data collection mode. When operating conditions do not permit the sensor to collect data and no error can be detected in the device, the value provided shall reflect the parameter specific indicator (FB00h) defined in Table 1 of SAE J1939-71. The not available or not requested indicator (FFFFh) shall not be used for temporary conditions like high humidity. The not available or not requested indicator (FFFFh) indicates the SP is not supported. OBD regulation updates adopted during the July 2021 ARB hearing, allow only positive Nox concentration data from Nox sensors to be included in Nox mass calculations. Nox mass calculations shall substitute zero ppm for the negative values. See Appendix D - PGN 64258 for estimation and accumulation of Nox mass in Nox binning arrays. | 2 bytes | 0.000 1 g/s per bit | 0 g/s | 0 to 6.425 5 g/s |  | g/s | 479 | SAEfm09 | Measured | See PGN 64258 in 'Supporting Information' tab | 0.0001 | 0 | 6.4255 | 16 | 16 | J1939DA | J1939DA | 2022-11-10 | 2019-02-24 | 2019-02-22 | FullDefinition | FullDefinition
|  |  |  | 64249 | Aftertreatment 1 SCR 2 NOx Mass and NH3 Storage | ATNXMS2 | Aftertreatment 1 SCR 2 NOx Mass and NH3 Storage | PDU2 | Page 0 | Fixed | 8 |  | 8 | 8 | No | On request then 1 s until key off | 6 | See PGN 64249 in 'Supporting Information' tab | 5-6 | 5.1 | 12756 | Aftertreatment 1 SCR 2 Modeled NH3 Storage Level | The modeled or actual NH3 storage level in the second SCR catalyst in aftertreatment 1. | 2 bytes | 1 mg/l per bit | 0 mg/l | 0 to 64 255 mg/l |  | mg/l | 474 | SAEms02 | Status |  | 1 | 0 | 64255 | 16 | 16 | J1939DA | J1939DA | 2019-02-24 | 2019-02-24 | 2019-02-22 | FullDefinition | FullDefinition
|  |  |  | 64249 | Aftertreatment 1 SCR 2 NOx Mass and NH3 Storage | ATNXMS2 | Aftertreatment 1 SCR 2 NOx Mass and NH3 Storage | PDU2 | Page 0 | Fixed | 8 |  | 8 | 8 | No | On request then 1 s until key off | 6 | See PGN 64249 in 'Supporting Information' tab | 7-8 | 7.1 | 12757 | Aftertreatment 1 SCR 2 Target NH3 Storage Level | The target NH3 storage level in the second SCR catalyst in aftertreatment 1. | 2 bytes | 1 mg/l per bit | 0 mg/l | 0 to 64 255 mg/l |  | mg/l | 474 | SAEms02 | Status |  | 1 | 0 | 64255 | 16 | 16 | J1939DA | J1939DA | 2019-02-24 | 2019-02-24 | 2019-02-22 | FullDefinition | FullDefinition
|  |  |  | 64250 | Aftertreatment 1 SCR 1 NOx Mass and NH3 Storage | ATNXMS1 | Aftertreatment 1 SCR 1 NOx Mass and NH3 Storage | PDU2 | Page 0 | Fixed | 8 |  | 8 | 8 | No | On request then 1 s until key off | 6 | See PGN 64249 in 'Supporting Information' tab | 1-2 | 1.1 | 12750 | Aftertreatment 1 SCR 1 Engine Exhaust NOx Mass Flow | The mass flow of the NOx in the engine exhaust stream before the NOx converting catalyst in aftertreatment 1. If there is only one sensor that provides the engine outlet NOx mass flow in a system with parallel flow SCR catalysts, it shall be reported only in SPN 12750. Note: A value of FB00h shall be provided when ambient or engine operating conditions do not permit the sensor to operate in data collection mode. When operating conditions do not permit the sensor to collect data and no error can be detected in the device, the value provided shall reflect the parameter specific indicator (FB00h) defined in Table 1 of SAE J1939-71. The not available or not requested indicator (FFFFh) shall not be used for temporary conditions like high humidity. The not available or not requested indicator (FFFFh) indicates the SP is not supported. OBD regulation updates adopted during the July 2021 ARB hearing, allow only positive Nox concentration data from Nox sensors to be included in Nox mass calculations. Nox mass calculations shall substitute zero ppm for the negative values. See Appendix D - PGN 64258 for estimation and accumulation of Nox mass in Nox binning arrays. | 2 bytes | 0.000 1 g/s per bit | 0 g/s | 0 to 6.425 5 g/s |  | g/s | 479 | SAEfm09 | Measured | See PGN 64258 in 'Supporting Information' tab | 0.0001 | 0 | 6.4255 | 16 | 16 | J1939DA | J1939DA | 2022-11-10 | 2019-02-24 | 2019-02-22 | FullDefinition | FullDefinition
|  |  |  | 64250 | Aftertreatment 1 SCR 1 NOx Mass and NH3 Storage | ATNXMS1 | Aftertreatment 1 SCR 1 NOx Mass and NH3 Storage | PDU2 | Page 0 | Fixed | 8 |  | 8 | 8 | No | On request then 1 s until key off | 6 | See PGN 64249 in 'Supporting Information' tab | 3-4 | 3.1 | 12751 | Aftertreatment 1 SCR 1 Tailpipe NOx Mass Flow | The mass flow of the NOx in the engine exhaust stream after all NOx converting catalysts in aftertreatment 1. For systems with a second, parallel flow SCR catalyst, SPN 12755 shall be used to provide the second tailpipe NOx mass flow, which shall be independently measured. Note: A value of FB00h shall be provided when ambient or engine operating conditions do not permit the sensor to operate in data collection mode. When operating conditions do not permit the sensor to collect data and no error can be detected in the device, the value provided shall reflect the parameter specific indicator (FB00h) defined in Table 1 of SAE J1939-71. The not available or not requested indicator (FFFFh) shall not be used for temporary conditions like high humidity. The not available or not requested indicator (FFFFh) indicates the SP is not supported. OBD regulation updates adopted during the July 2021 ARB hearing, allow only positive Nox concentration data from Nox sensors to be included in Nox mass calculations. Nox mass calculations shall substitute zero ppm for the negative values. See Appendix D - PGN 64258 for estimation and accumulation of Nox mass in Nox binning arrays. | 2 bytes | 0.000 1 g/s per bit | 0 g/s | 0 to 6.425 5 g/s |  | g/s | 479 | SAEfm09 | Measured | See PGN 64258 in 'Supporting Information' tab | 0.0001 | 0 | 6.4255 | 16 | 16 | J1939DA | J1939DA | 2022-11-10 | 2019-02-24 | 2019-02-22 | FullDefinition | FullDefinition
|  |  |  | 64250 | Aftertreatment 1 SCR 1 NOx Mass and NH3 Storage | ATNXMS1 | Aftertreatment 1 SCR 1 NOx Mass and NH3 Storage | PDU2 | Page 0 | Fixed | 8 |  | 8 | 8 | No | On request then 1 s until key off | 6 | See PGN 64249 in 'Supporting Information' tab | 5-6 | 5.1 | 12752 | Aftertreatment 1 SCR 1 Modeled/Actual Storage Level | The modeled or actual NH3 storage level in the first SCR catalyst in aftertreatment 1. | 2 bytes | 1 mg/l per bit | 0 mg/l | 0 to 64 255 mg/l |  | mg/l | 474 | SAEms02 | Status |  | 1 | 0 | 64255 | 16 | 16 | J1939DA | J1939DA | 2019-02-24 | 2019-02-24 | 2019-02-22 | FullDefinition | FullDefinition
|  |  |  | 64250 | Aftertreatment 1 SCR 1 NOx Mass and NH3 Storage | ATNXMS1 | Aftertreatment 1 SCR 1 NOx Mass and NH3 Storage | PDU2 | Page 0 | Fixed | 8 |  | 8 | 8 | No | On request then 1 s until key off | 6 | See PGN 64249 in 'Supporting Information' tab | 7-8 | 7.1 | 12753 | Aftertreatment 1 SCR 1 Target NH3 Storage Level | The target NH3 storage level in the first SCR catalyst in aftertreatment 1. | 2 bytes | 1 mg/l per bit | 0 mg/l | 0 to 64 255 mg/l |  | mg/l | 474 | SAEms02 | Status |  | 1 | 0 | 64255 | 16 | 16 | J1939DA | J1939DA | 2019-02-24 | 2019-02-24 | 2019-02-22 | FullDefinition | FullDefinition
|  |  |  | 64251 | Evaporative System Pressure and Control | ESPC | Evap Canister System Pressures and Purge Control Data | PDU2 | Page 0 | Fixed | 8 |  | 6 | 8 | No | On request | 6 |  | 1-2 | 1.1 | 12744 | EVAP System Purge Pressure | Absolute pressure of the purge element measured in the EVAP System. | 2 bytes | 4 Pa per bit | 0 Pa | 0 to 257 020 Pa |  | Pa | 475 | SAEpr26 | Measured |  | 4 | 0 | 257020 | 16 | 16 | J1939DA | J1939DA | 2019-02-24 | 2021-05-09 | 2019-02-22 | FullDefinition | FullDefinition
|  |  |  | 64251 | Evaporative System Pressure and Control | ESPC | Evap Canister System Pressures and Purge Control Data | PDU2 | Page 0 | Fixed | 8 |  | 6 | 8 | No | On request | 6 |  | 3-4 | 3.1 | 12745 | EVAP System Vapor Pressure | Absolute pressure of the fuel vapor measured in the EVAP System. | 2 bytes | 4 Pa per bit | 0 Pa | 0 to 257 020 Pa |  | Pa | 475 | SAEpr26 | Measured |  | 4 | 0 | 257020 | 16 | 16 | J1939DA | J1939DA | 2019-02-24 | 2021-05-09 | 2019-02-22 | FullDefinition | FullDefinition
|  |  |  | 64251 | Evaporative System Pressure and Control | ESPC | Evap Canister System Pressures and Purge Control Data | PDU2 | Page 0 | Fixed | 8 |  | 6 | 8 | No | On request | 6 |  | 5 | 5.1 | 12746 | EVAP System Purge Valve Command | Commanded relative position of the EVAP System Purge Valve | 1 byte | 0.4 % per bit | 0 % | 0 to 100 % |  | % | 44 | SAEpc03 | Status |  | 0.4 | 0 | 100 | 8 | 8 | J1939DA | J1939DA | 2019-02-22 | 2021-05-09 | 2019-02-22 | FullDefinition | FullDefinition
|  |  |  | 64251 | Evaporative System Pressure and Control | ESPC | Evap Canister System Pressures and Purge Control Data | PDU2 | Page 0 | Fixed | 8 |  | 6 | 8 | No | On request | 6 |  | 6 | 6.1 | 12747 | EVAP System Purge Valve Position | Relative position of the EVAP System Purge Valve | 1 byte | 0.4 % per bit | 0 % | 0 to 100 % |  | % | 44 | SAEpc03 | Measured |  | 0.4 | 0 | 100 | 8 | 8 | J1939DA | J1939DA | 2019-02-22 | 2021-05-09 | 2019-02-22 | FullDefinition | FullDefinition
|  |  |  | 64252 | GHG Tracking Lifetime Array Data | GHGTL | Green House Gas [GHG] Tracking cumulative data for the lifetime of the vehicle | PDU2 | Page 0 | Fixed Extendable | 52 |  | 52 | Variable | Yes | On request | 6 | See PGN 64252 in 'Supporting Information' tab | 01-04 | 1.1 | 12730 | GHG Tracking Lifetime Engine Run Time | Accumulated engine run time over the lifetime of the vehicle for GHG Tracking. | 4 bytes | 1 s per bit | 0 s | 0 to 4 211 081 215 s |  | s | 6 | SAEtm06 | Measured |  | 1 | 0 | 4211081215 | 32 | 32 | J1939DA | J1939DA | 2019-02-22 | 2019-02-22 | 2019-02-22 | FullDefinition | FullDefinition
|  |  |  | 64252 | GHG Tracking Lifetime Array Data | GHGTL | Green House Gas [GHG] Tracking cumulative data for the lifetime of the vehicle | PDU2 | Page 0 | Fixed Extendable | 52 |  | 52 | Variable | Yes | On request | 6 | See PGN 64252 in 'Supporting Information' tab | 05-08 | 5.1 | 12731 | GHG Tracking Lifetime Vehicle Distance | Accumulated vehicle distance over the lifetime of the vehicle for GHG Tracking. | 4 bytes | 5 m per bit | 0 m | 0 to 21 055 406 075 m |  | m | 38 | SAEds09 | Measured |  | 5 | 0 | 21055406075 | 32 | 32 | J1939DA | J1939DA | 2019-02-22 | 2019-02-22 | 2019-02-22 | FullDefinition | FullDefinition
|  |  |  | 64252 | GHG Tracking Lifetime Array Data | GHGTL | Green House Gas [GHG] Tracking cumulative data for the lifetime of the vehicle | PDU2 | Page 0 | Fixed Extendable | 52 |  | 52 | Variable | Yes | On request | 6 | See PGN 64252 in 'Supporting Information' tab | 09-12 | 9.1 | 12732 | GHG Tracking Lifetime Vehicle Fuel Consumption | Accumulated vehicle fuel consumption over the lifetime of the vehicle for GHG Tracking. | 4 bytes | 0.05 l per bit | 0 l | 0 to 210 554 060.75 l |  | l | 376 | SAEvm4 | Measured |  | 0.05 | 0 | 210554060.75 | 32 | 32 | J1939DA | J1939DA | 2019-02-24 | 2019-02-22 | 2019-02-22 | FullDefinition | FullDefinition
|  |  |  | 64252 | GHG Tracking Lifetime Array Data | GHGTL | Green House Gas [GHG] Tracking cumulative data for the lifetime of the vehicle | PDU2 | Page 0 | Fixed Extendable | 52 |  | 52 | Variable | Yes | On request | 6 | See PGN 64252 in 'Supporting Information' tab | 13-16 | 13.1 | 12733 | GHG Tracking Lifetime Engine Fuel Consumption | Accumulated engine fuel consumption over the lifetime of the vehicle for GHG Tracking. | 4 bytes | 0.05 l per bit | 0 l | 0 to 210 554 060.75 l |  | l | 376 | SAEvm4 | Measured |  | 0.05 | 0 | 210554060.75 | 32 | 32 | J1939DA | J1939DA | 2019-02-24 | 2019-02-22 | 2019-02-22 | FullDefinition | FullDefinition
|  |  |  | 64252 | GHG Tracking Lifetime Array Data | GHGTL | Green House Gas [GHG] Tracking cumulative data for the lifetime of the vehicle | PDU2 | Page 0 | Fixed Extendable | 52 |  | 52 | Variable | Yes | On request | 6 | See PGN 64252 in 'Supporting Information' tab | 17-20 | 17.1 | 12734 | GHG Tracking Lifetime Engine Output Energy | Accumulated engine output energy over the lifetime of the vehicle for GHG Tracking. | 4 bytes | 1 kWh per bit | 0 kWh | 0 to 4 211 081 215 kWh |  | kWh | 150 | SAEen01 | Measured |  | 1 | 0 | 4211081215 | 32 | 32 | J1939DA | J1939DA | 2019-02-22 | 2019-02-22 | 2019-02-22 | FullDefinition | FullDefinition
|  |  |  | 64252 | GHG Tracking Lifetime Array Data | GHGTL | Green House Gas [GHG] Tracking cumulative data for the lifetime of the vehicle | PDU2 | Page 0 | Fixed Extendable | 52 |  | 52 | Variable | Yes | On request | 6 | See PGN 64252 in 'Supporting Information' tab | 21-24 | 21.1 | 12735 | GHG Tracking Lifetime Positive Kinetic Energy Numerator | Accumulated positive kinetic energy numerator (as delta-V-squared) over the lifetime of the vehicle for GHG Tracking. The PKE Denominator is provided by GHG Tracking Lifetime Vehicle Distance | 4 bytes | 5 km²/h² per bit | 0 km²/h² | 0 to 21 055 406 075 km²/h² |  | km²/h² | 470 | SAEen09 | Measured |  | 5 | 0 | 21055406075 | 32 | 32 | J1939DA | J1939DA | 2019-02-22 | 2019-02-22 | 2019-02-22 | FullDefinition | FullDefinition
|  |  |  | 64252 | GHG Tracking Lifetime Array Data | GHGTL | Green House Gas [GHG] Tracking cumulative data for the lifetime of the vehicle | PDU2 | Page 0 | Fixed Extendable | 52 |  | 52 | Variable | Yes | On request | 6 | See PGN 64252 in 'Supporting Information' tab | 25-28 | 25.1 | 12736 | GHG Tracking Lifetime Urban Speed Run Time | Accumulated time at urban vehicle speeds (1.6 km/h < v <= 60 km/h) over the lifetime of the vehicle for GHG Tracking. | 4 bytes | 1 s per bit | 0 s | 0 to 4 211 081 215 s |  | s | 6 | SAEtm06 | Measured |  | 1 | 0 | 4211081215 | 32 | 32 | J1939DA | J1939DA | 2019-02-24 | 2019-02-22 | 2019-02-22 | FullDefinition | FullDefinition
|  |  |  | 64252 | GHG Tracking Lifetime Array Data | GHGTL | Green House Gas [GHG] Tracking cumulative data for the lifetime of the vehicle | PDU2 | Page 0 | Fixed Extendable | 52 |  | 52 | Variable | Yes | On request | 6 | See PGN 64252 in 'Supporting Information' tab | 29-32 | 29.1 | 12737 | GHG Tracking Lifetime Idle Run Time | Accumulated engine run time under idle conditions (v <= 1.6 km/h) over the lifetime of the vehicle for GHG Tracking. | 4 bytes | 1 s per bit | 0 s | 0 to 4 211 081 215 s |  | s | 6 | SAEtm06 | Measured |  | 1 | 0 | 4211081215 | 32 | 32 | J1939DA | J1939DA | 2019-02-24 | 2019-02-22 | 2019-02-22 | FullDefinition | FullDefinition
|  |  |  | 64252 | GHG Tracking Lifetime Array Data | GHGTL | Green House Gas [GHG] Tracking cumulative data for the lifetime of the vehicle | PDU2 | Page 0 | Fixed Extendable | 52 |  | 52 | Variable | Yes | On request | 6 | See PGN 64252 in 'Supporting Information' tab | 33-36 | 33.1 | 12738 | GHG Tracking Lifetime Engine Idle Fuel Consumption | Accumulated fuel consumption under idle conditions (v <= 1.6 km/h) over the lifetime of the vehicle for GHG Tracking. | 4 bytes | 0.05 l per bit | 0 l | 0 to 210 554 060.75 l |  | l | 376 | SAEvm4 | Measured |  | 0.05 | 0 | 210554060.75 | 32 | 32 | J1939DA | J1939DA | 2019-02-24 | 2019-02-22 | 2019-02-22 | FullDefinition | FullDefinition
|  |  |  | 64252 | GHG Tracking Lifetime Array Data | GHGTL | Green House Gas [GHG] Tracking cumulative data for the lifetime of the vehicle | PDU2 | Page 0 | Fixed Extendable | 52 |  | 52 | Variable | Yes | On request | 6 | See PGN 64252 in 'Supporting Information' tab | 37-40 | 37.1 | 12739 | GHG Tracking Lifetime Engine Power Take Off Run Time | Accumulated engine runtime under power take off [PTO] governor control over the lifetime of the vehicle for GHG Tracking. | 4 bytes | 1 s per bit | 0 s | 0 to 4 211 081 215 s |  | s | 6 | SAEtm06 | Measured |  | 1 | 0 | 4211081215 | 32 | 32 | J1939DA | J1939DA | 2019-02-22 | 2019-02-22 | 2019-02-22 | FullDefinition | FullDefinition
|  |  |  | 64252 | GHG Tracking Lifetime Array Data | GHGTL | Green House Gas [GHG] Tracking cumulative data for the lifetime of the vehicle | PDU2 | Page 0 | Fixed Extendable | 52 |  | 52 | Variable | Yes | On request | 6 | See PGN 64252 in 'Supporting Information' tab | 41-44 | 41.1 | 12740 | GHG Tracking Lifetime Engine Power Take Off Fuel Consumption | Accumulated fuel consumption under power take off [PTO] governor control over the lifetime of the vehicle for GHG Tracking. | 4 bytes | 0.05 l per bit | 0 l | 0 to 210 554 060.75 l |  | l | 376 | SAEvm4 | Measured |  | 0.05 | 0 | 210554060.75 | 32 | 32 | J1939DA | J1939DA | 2019-02-24 | 2019-02-22 | 2019-02-22 | FullDefinition | FullDefinition
|  |  |  | 64252 | GHG Tracking Lifetime Array Data | GHGTL | Green House Gas [GHG] Tracking cumulative data for the lifetime of the vehicle | PDU2 | Page 0 | Fixed Extendable | 52 |  | 52 | Variable | Yes | On request | 6 | See PGN 64252 in 'Supporting Information' tab | 45-48 | 45.1 | 12741 | GHG Tracking Lifetime Automatic Engine Shutdown Technology Activation Count | Accumulated activation counts of the automatic engine [idle] shutdown (AES) system over the lifetime of the vehicle for GHG Tracking. [Ed note: Change SLOT to SAEct07; PGN is correct] | 4 bytes | 1 count per bit | 0 count | 0 to 4 294 967 295 count |  | count | 209 | SAEct07 | Measured |  | 1 | 0 | 4294967295 | 32 | 32 | J1939DA | J1939DA | 2020-05-07 | 2019-02-22 | 2019-02-22 | FullDefinition | FullDefinition
|  |  |  | 64252 | GHG Tracking Lifetime Array Data | GHGTL | Green House Gas [GHG] Tracking cumulative data for the lifetime of the vehicle | PDU2 | Page 0 | Fixed Extendable | 52 |  | 52 | Variable | Yes | On request | 6 | See PGN 64252 in 'Supporting Information' tab | 49-52 | 49.1 | 12742 | GHG Tracking Lifetime Stop-Start Technology Run Time | Accumulated time where the stop start system is commanding the engine off over the lifetime of the vehicle for GHG Tracking. | 4 bytes | 1 s per bit | 0 s | 0 to 4 211 081 215 s |  | s | 6 | SAEtm06 | Measured |  | 1 | 0 | 4211081215 | 32 | 32 | J1939DA | J1939DA | 2019-02-22 | 2019-02-22 | 2019-02-22 | FullDefinition | FullDefinition
|  |  |  | 64253 | GHG Tracking Stored 100 Hour Array Data | GHGTS | Green House Gas [GHG] Tracking cumulative data for the prior 100 hour period | PDU2 | Page 0 | Fixed Extendable | 28 |  | 28 | Variable | Yes | On request | 6 | See PGN 64252 in 'Supporting Information' tab | 01-02 | 1.1 | 12715 | GHG Tracking Stored 100 Hour Engine Run Time | Accumulated engine run time over the prior 100 hour period for GHG Tracking. | 2 bytes | 10 s per bit | 0 s | 0 to 642 550 s |  | s | 464 | SAEtm25 | Measured |  | 10 | 0 | 642550 | 16 | 16 | J1939DA | J1939DA | 2019-02-22 | 2020-05-07 | 2019-02-22 | FullDefinition | FullDefinition
|  |  |  | 64253 | GHG Tracking Stored 100 Hour Array Data | GHGTS | Green House Gas [GHG] Tracking cumulative data for the prior 100 hour period | PDU2 | Page 0 | Fixed Extendable | 28 |  | 28 | Variable | Yes | On request | 6 | See PGN 64252 in 'Supporting Information' tab | 03-04 | 3.1 | 12716 | GHG Tracking Stored 100 Hour Vehicle Distance | Accumulated vehicle distance over the prior 100 hour period for GHG Tracking. | 2 bytes | 0.25 km per bit | 0 km | 0 to 16 063.75 km |  | km | 463 | SAEds20 | Measured |  | 0.25 | 0 | 16063.75 | 16 | 16 | J1939DA | J1939DA | 2019-02-22 | 2020-05-07 | 2019-02-22 | FullDefinition | FullDefinition
|  |  |  | 64253 | GHG Tracking Stored 100 Hour Array Data | GHGTS | Green House Gas [GHG] Tracking cumulative data for the prior 100 hour period | PDU2 | Page 0 | Fixed Extendable | 28 |  | 28 | Variable | Yes | On request | 6 | See PGN 64252 in 'Supporting Information' tab | 05-06 | 5.1 | 12717 | GHG Tracking Stored 100 Hour Vehicle Fuel Consumption | Accumulated vehicle fuel consumption over the prior 100 hour period for GHG Tracking. | 2 bytes | 0.5 l per bit | 0 l | 0 to 32 127.5 l |  | l | 222 | SAEvm2 | Measured |  | 0.5 | 0 | 32127.5 | 16 | 16 | J1939DA | J1939DA | 2019-02-22 | 2020-05-07 | 2019-02-22 | FullDefinition | FullDefinition
|  |  |  | 64253 | GHG Tracking Stored 100 Hour Array Data | GHGTS | Green House Gas [GHG] Tracking cumulative data for the prior 100 hour period | PDU2 | Page 0 | Fixed Extendable | 28 |  | 28 | Variable | Yes | On request | 6 | See PGN 64252 in 'Supporting Information' tab | 07-08 | 7.1 | 12718 | GHG Tracking Stored 100 Hour Engine Fuel Consumption | Accumulated engine fuel consumption over the prior 100 hour period for GHG Tracking. | 2 bytes | 0.5 l per bit | 0 l | 0 to 32 127.5 l |  | l | 222 | SAEvm2 | Measured |  | 0.5 | 0 | 32127.5 | 16 | 16 | J1939DA | J1939DA | 2019-02-22 | 2020-05-07 | 2019-02-22 | FullDefinition | FullDefinition
|  |  |  | 64253 | GHG Tracking Stored 100 Hour Array Data | GHGTS | Green House Gas [GHG] Tracking cumulative data for the prior 100 hour period | PDU2 | Page 0 | Fixed Extendable | 28 |  | 28 | Variable | Yes | On request | 6 | See PGN 64252 in 'Supporting Information' tab | 09-10 | 9.1 | 12719 | GHG Tracking Stored 100 Hour Engine Output Energy | Accumulated engine output energy over the prior 100 hour period for GHG Tracking. | 2 bytes | 1 kWh per bit | 0 kWh | 0 to 64 255 kWh |  | kWh | 462 | SAEen07 | Measured |  | 1 | 0 | 64255 | 16 | 16 | J1939DA | J1939DA | 2019-02-22 | 2020-05-07 | 2019-02-22 | FullDefinition | FullDefinition
|  |  |  | 64253 | GHG Tracking Stored 100 Hour Array Data | GHGTS | Green House Gas [GHG] Tracking cumulative data for the prior 100 hour period | PDU2 | Page 0 | Fixed Extendable | 28 |  | 28 | Variable | Yes | On request | 6 | See PGN 64252 in 'Supporting Information' tab | 11-14 | 11.1 | 12720 | GHG Tracking Stored 100 Hour Positive Kinetic Energy Numerator | Accumulated positive kinetic energy numerator (as delta-V-squared) over the prior 100 hour period for GHG Tracking. The PKE denominator is GHG Tracking Stored 100 Hour Vehicle Distance. | 4 bytes | 1 km²/h² per bit | 0 km²/h² | 0 to 4 211 081 215 km²/h² |  | km²/h² | 469 | SAEen08 | Measured |  | 1 | 0 | 4211081215 | 32 | 32 | J1939DA | J1939DA | 2019-02-22 | 2020-05-07 | 2019-02-22 | FullDefinition | FullDefinition
|  |  |  | 64253 | GHG Tracking Stored 100 Hour Array Data | GHGTS | Green House Gas [GHG] Tracking cumulative data for the prior 100 hour period | PDU2 | Page 0 | Fixed Extendable | 28 |  | 28 | Variable | Yes | On request | 6 | See PGN 64252 in 'Supporting Information' tab | 15-16 | 15.1 | 12721 | GHG Tracking Stored 100 Hour Urban Speed Run Time | Accumulated time at urban vehicle speeds (1.6 km/h < v <= 60 km/h) over the prior 100 hour period for GHG Tracking. | 2 bytes | 10 s per bit | 0 s | 0 to 642 550 s |  | s | 464 | SAEtm25 | Measured |  | 10 | 0 | 642550 | 16 | 16 | J1939DA | J1939DA | 2019-02-24 | 2020-05-07 | 2019-02-22 | FullDefinition | FullDefinition
|  |  |  | 64253 | GHG Tracking Stored 100 Hour Array Data | GHGTS | Green House Gas [GHG] Tracking cumulative data for the prior 100 hour period | PDU2 | Page 0 | Fixed Extendable | 28 |  | 28 | Variable | Yes | On request | 6 | See PGN 64252 in 'Supporting Information' tab | 17-18 | 17.1 | 12722 | GHG Tracking Stored 100 Hour Idle Run Time | Accumulated engine run time under idle conditions (v <= 1.6 km/h) over the prior 100 hour period for GHG Tracking. | 2 bytes | 10 s per bit | 0 s | 0 to 642 550 s |  | s | 464 | SAEtm25 | Measured |  | 10 | 0 | 642550 | 16 | 16 | J1939DA | J1939DA | 2019-02-24 | 2020-05-07 | 2019-02-22 | FullDefinition | FullDefinition
|  |  |  | 64253 | GHG Tracking Stored 100 Hour Array Data | GHGTS | Green House Gas [GHG] Tracking cumulative data for the prior 100 hour period | PDU2 | Page 0 | Fixed Extendable | 28 |  | 28 | Variable | Yes | On request | 6 | See PGN 64252 in 'Supporting Information' tab | 19-20 | 19.1 | 12723 | GHG Tracking Stored 100 Hour Engine Idle Fuel Consumption | Accumulated fuel consumption under idle conditions (v <= 1.6 km/h) over the prior 100 hour period for GHG Tracking. | 2 bytes | 0.5 l per bit | 0 l | 0 to 32 127.5 l |  | l | 222 | SAEvm2 | Measured |  | 0.5 | 0 | 32127.5 | 16 | 16 | J1939DA | J1939DA | 2019-02-24 | 2020-05-07 | 2019-02-22 | FullDefinition | FullDefinition
|  |  |  | 64253 | GHG Tracking Stored 100 Hour Array Data | GHGTS | Green House Gas [GHG] Tracking cumulative data for the prior 100 hour period | PDU2 | Page 0 | Fixed Extendable | 28 |  | 28 | Variable | Yes | On request | 6 | See PGN 64252 in 'Supporting Information' tab | 21-22 | 21.1 | 12724 | GHG Tracking Stored 100 Hour Engine Power Take Off Run Time | Accumulated engine runtime under power take off [PTO] governor control over the prior 100 hour period for GHG Tracking. | 2 bytes | 10 s per bit | 0 s | 0 to 642 550 s |  | s | 464 | SAEtm25 | Measured |  | 10 | 0 | 642550 | 16 | 16 | J1939DA | J1939DA | 2019-02-22 | 2020-05-07 | 2019-02-22 | FullDefinition | FullDefinition
|  |  |  | 64253 | GHG Tracking Stored 100 Hour Array Data | GHGTS | Green House Gas [GHG] Tracking cumulative data for the prior 100 hour period | PDU2 | Page 0 | Fixed Extendable | 28 |  | 28 | Variable | Yes | On request | 6 | See PGN 64252 in 'Supporting Information' tab | 23-24 | 23.1 | 12725 | GHG Tracking Stored 100 Hour Engine Power Take Off Fuel Consumption | Accumulated fuel consumption under power take off [PTO] governor control over the prior 100 hour period for GHG Tracking. | 2 bytes | 0.5 l per bit | 0 l | 0 to 32 127.5 l |  | l | 222 | SAEvm2 | Measured |  | 0.5 | 0 | 32127.5 | 16 | 16 | J1939DA | J1939DA | 2019-02-22 | 2020-05-07 | 2019-02-22 | FullDefinition | FullDefinition
|  |  |  | 64253 | GHG Tracking Stored 100 Hour Array Data | GHGTS | Green House Gas [GHG] Tracking cumulative data for the prior 100 hour period | PDU2 | Page 0 | Fixed Extendable | 28 |  | 28 | Variable | Yes | On request | 6 | See PGN 64252 in 'Supporting Information' tab | 25-26 | 25.1 | 12726 | GHG Tracking Stored 100 Hour Automatic Engine Shutdown Technology Activation Count | Accumulated activation counts of the automatic engine [idle] shutdown (AES) system over the prior 100 hour period for GHG Tracking. | 2 bytes | 1 count per bit | 0 count | 0 to 64 255 count |  | count | 12 | SAEct04 | Measured |  | 1 | 0 | 64255 | 16 | 16 | J1939DA | J1939DA | 2019-02-22 | 2020-05-07 | 2019-02-22 | FullDefinition | FullDefinition
|  |  |  | 64253 | GHG Tracking Stored 100 Hour Array Data | GHGTS | Green House Gas [GHG] Tracking cumulative data for the prior 100 hour period | PDU2 | Page 0 | Fixed Extendable | 28 |  | 28 | Variable | Yes | On request | 6 | See PGN 64252 in 'Supporting Information' tab | 27-28 | 27.1 | 12727 | GHG Tracking Stored 100 Hour Stop-Start Technology Run Time | Accumulated time where the stop start system is commanding the engine off over the prior 100 hour period for GHG Tracking. | 2 bytes | 10 s per bit | 0 s | 0 to 642 550 s |  | s | 464 | SAEtm25 | Measured |  | 10 | 0 | 642550 | 16 | 16 | J1939DA | J1939DA | 2019-02-22 | 2020-05-07 | 2019-02-22 | FullDefinition | FullDefinition
|  |  |  | 64254 | GHG Tracking Active 100 Hour Array Data | GHGTA | Green House Gas [GHG] Tracking cumulative data for the current 100 hour period | PDU2 | Page 0 | Fixed Extendable | 28 |  | 28 | Variable | Yes | On request | 6 | See PGN 64252 in 'Supporting Information' tab | 01-02 | 1.1 | 12700 | GHG Tracking Active 100 Hour Engine Run Time | Accumulated engine run time over the current 100 hour period for GHG Tracking. | 2 bytes | 10 s per bit | 0 s | 0 to 642 550 s |  | s | 464 | SAEtm25 | Measured |  | 10 | 0 | 642550 | 16 | 16 | J1939DA | J1939DA | 2019-02-22 | 2020-05-07 | 2019-02-22 | FullDefinition | FullDefinition
|  |  |  | 64254 | GHG Tracking Active 100 Hour Array Data | GHGTA | Green House Gas [GHG] Tracking cumulative data for the current 100 hour period | PDU2 | Page 0 | Fixed Extendable | 28 |  | 28 | Variable | Yes | On request | 6 | See PGN 64252 in 'Supporting Information' tab | 03-04 | 3.1 | 12701 | GHG Tracking Active 100 Hour Vehicle Distance | Accumulated vehicle distance over the current 100 hour period for GHG Tracking. | 2 bytes | 0.25 km per bit | 0 km | 0 to 16 063.75 km |  | km | 463 | SAEds20 | Measured |  | 0.25 | 0 | 16063.75 | 16 | 16 | J1939DA | J1939DA | 2019-02-22 | 2020-05-07 | 2019-02-22 | FullDefinition | FullDefinition
|  |  |  | 64254 | GHG Tracking Active 100 Hour Array Data | GHGTA | Green House Gas [GHG] Tracking cumulative data for the current 100 hour period | PDU2 | Page 0 | Fixed Extendable | 28 |  | 28 | Variable | Yes | On request | 6 | See PGN 64252 in 'Supporting Information' tab | 05-06 | 5.1 | 12702 | GHG Tracking Active 100 Hour Vehicle Fuel Consumption | Accumulated vehicle fuel consumption over the current 100 hour period for GHG Tracking. | 2 bytes | 0.5 l per bit | 0 l | 0 to 32 127.5 l |  | l | 222 | SAEvm2 | Measured |  | 0.5 | 0 | 32127.5 | 16 | 16 | J1939DA | J1939DA | 2019-02-22 | 2020-05-07 | 2019-02-22 | FullDefinition | FullDefinition
|  |  |  | 64254 | GHG Tracking Active 100 Hour Array Data | GHGTA | Green House Gas [GHG] Tracking cumulative data for the current 100 hour period | PDU2 | Page 0 | Fixed Extendable | 28 |  | 28 | Variable | Yes | On request | 6 | See PGN 64252 in 'Supporting Information' tab | 07-08 | 7.1 | 12703 | GHG Tracking Active 100 Hour Engine Fuel Consumption | Accumulated engine fuel consumption over the current 100 hour period for GHG Tracking. | 2 bytes | 0.5 l per bit | 0 l | 0 to 32 127.5 l |  | l | 222 | SAEvm2 | Measured |  | 0.5 | 0 | 32127.5 | 16 | 16 | J1939DA | J1939DA | 2019-02-22 | 2020-05-07 | 2019-02-22 | FullDefinition | FullDefinition
|  |  |  | 64254 | GHG Tracking Active 100 Hour Array Data | GHGTA | Green House Gas [GHG] Tracking cumulative data for the current 100 hour period | PDU2 | Page 0 | Fixed Extendable | 28 |  | 28 | Variable | Yes | On request | 6 | See PGN 64252 in 'Supporting Information' tab | 09-10 | 9.1 | 12704 | GHG Tracking Active 100 Hour Engine Output Energy | Accumulated engine output energy over the current 100 hour period for GHG Tracking. | 2 bytes | 1 kWh per bit | 0 kWh | 0 to 64 255 kWh |  | kWh | 462 | SAEen07 | Measured |  | 1 | 0 | 64255 | 16 | 16 | J1939DA | J1939DA | 2019-02-22 | 2020-05-07 | 2019-02-22 | FullDefinition | FullDefinition
|  |  |  | 64254 | GHG Tracking Active 100 Hour Array Data | GHGTA | Green House Gas [GHG] Tracking cumulative data for the current 100 hour period | PDU2 | Page 0 | Fixed Extendable | 28 |  | 28 | Variable | Yes | On request | 6 | See PGN 64252 in 'Supporting Information' tab | 11-14 | 11.1 | 12705 | GHG Tracking Active 100 Hour Positive Kinetic Energy Numerator | Accumulated positive kinetic energy numerator (as delta-V-squared) over the current 100 hour period for GHG Tracking. The PKE denominator is GHG Tracking Active 100 Hour Vehicle Distance | 4 bytes | 1 km²/h² per bit | 0 km²/h² | 0 to 4 211 081 215 km²/h² |  | km²/h² | 469 | SAEen08 | Measured |  | 1 | 0 | 4211081215 | 32 | 32 | J1939DA | J1939DA | 2019-02-22 | 2020-05-07 | 2019-02-22 | FullDefinition | FullDefinition
|  |  |  | 64254 | GHG Tracking Active 100 Hour Array Data | GHGTA | Green House Gas [GHG] Tracking cumulative data for the current 100 hour period | PDU2 | Page 0 | Fixed Extendable | 28 |  | 28 | Variable | Yes | On request | 6 | See PGN 64252 in 'Supporting Information' tab | 15-16 | 15.1 | 12706 | GHG Tracking Active 100 Hour Urban Speed Run Time | Accumulated time at urban vehicle speeds (1.6 km/h < v <= 60 km/h) over the current 100 hour period for GHG Tracking. | 2 bytes | 10 s per bit | 0 s | 0 to 642 550 s |  | s | 464 | SAEtm25 | Measured |  | 10 | 0 | 642550 | 16 | 16 | J1939DA | J1939DA | 2019-02-24 | 2020-05-07 | 2019-02-22 | FullDefinition | FullDefinition
|  |  |  | 64254 | GHG Tracking Active 100 Hour Array Data | GHGTA | Green House Gas [GHG] Tracking cumulative data for the current 100 hour period | PDU2 | Page 0 | Fixed Extendable | 28 |  | 28 | Variable | Yes | On request | 6 | See PGN 64252 in 'Supporting Information' tab | 17-18 | 17.1 | 12707 | GHG Tracking Active 100 Hour Idle Run Time | Accumulated engine run time under idle conditions (v <= 1.6 km/h) over the current 100 hour period for GHG Tracking. | 2 bytes | 10 s per bit | 0 s | 0 to 642 550 s |  | s | 464 | SAEtm25 | Measured |  | 10 | 0 | 642550 | 16 | 16 | J1939DA | J1939DA | 2019-02-24 | 2020-05-07 | 2019-02-22 | FullDefinition | FullDefinition
|  |  |  | 64254 | GHG Tracking Active 100 Hour Array Data | GHGTA | Green House Gas [GHG] Tracking cumulative data for the current 100 hour period | PDU2 | Page 0 | Fixed Extendable | 28 |  | 28 | Variable | Yes | On request | 6 | See PGN 64252 in 'Supporting Information' tab | 19-20 | 19.1 | 12708 | GHG Tracking Active 100 Hour Engine Idle Fuel Consumption | Accumulated fuel consumption under idle conditions (v <= 1.6 km/h) over the current 100 hour period for GHG Tracking. | 2 bytes | 0.5 l per bit | 0 l | 0 to 32 127.5 l |  | l | 222 | SAEvm2 | Measured |  | 0.5 | 0 | 32127.5 | 16 | 16 | J1939DA | J1939DA | 2019-02-24 | 2020-05-07 | 2019-02-22 | FullDefinition | FullDefinition
|  |  |  | 64254 | GHG Tracking Active 100 Hour Array Data | GHGTA | Green House Gas [GHG] Tracking cumulative data for the current 100 hour period | PDU2 | Page 0 | Fixed Extendable | 28 |  | 28 | Variable | Yes | On request | 6 | See PGN 64252 in 'Supporting Information' tab | 21-22 | 21.1 | 12709 | GHG Tracking Active 100 Hour Engine Power Take Off Run Time | Accumulated engine runtime under power take off [PTO] governor control over the current 100 hour period for GHG Tracking. | 2 bytes | 10 s per bit | 0 s | 0 to 642 550 s |  | s | 464 | SAEtm25 | Measured |  | 10 | 0 | 642550 | 16 | 16 | J1939DA | J1939DA | 2019-02-22 | 2020-05-07 | 2019-02-22 | FullDefinition | FullDefinition
|  |  |  | 64254 | GHG Tracking Active 100 Hour Array Data | GHGTA | Green House Gas [GHG] Tracking cumulative data for the current 100 hour period | PDU2 | Page 0 | Fixed Extendable | 28 |  | 28 | Variable | Yes | On request | 6 | See PGN 64252 in 'Supporting Information' tab | 23-24 | 23.1 | 12710 | GHG Tracking Active 100 Hour Engine Power Take Off Fuel Consumption | Accumulated fuel consumption under power take off [PTO] governor control over the current 100 hour period for GHG Tracking. | 2 bytes | 0.5 l per bit | 0 l | 0 to 32 127.5 l |  | l | 222 | SAEvm2 | Measured |  | 0.5 | 0 | 32127.5 | 16 | 16 | J1939DA | J1939DA | 2019-02-22 | 2020-05-07 | 2019-02-22 | FullDefinition | FullDefinition
|  |  |  | 64254 | GHG Tracking Active 100 Hour Array Data | GHGTA | Green House Gas [GHG] Tracking cumulative data for the current 100 hour period | PDU2 | Page 0 | Fixed Extendable | 28 |  | 28 | Variable | Yes | On request | 6 | See PGN 64252 in 'Supporting Information' tab | 25-26 | 25.1 | 12711 | GHG Tracking Active 100 Hour Automatic Engine Shutdown Technology Activation Count | Accumulated activation counts of the automatic engine [idle] shutdown (AES) system over the current 100 hour period for GHG Tracking. | 2 bytes | 1 count per bit | 0 count | 0 to 64 255 count |  | count | 12 | SAEct04 | Measured |  | 1 | 0 | 64255 | 16 | 16 | J1939DA | J1939DA | 2019-02-22 | 2020-05-07 | 2019-02-22 | FullDefinition | FullDefinition
|  |  |  | 64254 | GHG Tracking Active 100 Hour Array Data | GHGTA | Green House Gas [GHG] Tracking cumulative data for the current 100 hour period | PDU2 | Page 0 | Fixed Extendable | 28 |  | 28 | Variable | Yes | On request | 6 | See PGN 64252 in 'Supporting Information' tab | 27-28 | 27.1 | 12712 | GHG Tracking Active 100 Hour Stop-Start Technology Run Time | Accumulated time where the stop start system is commanding the engine off over the current 100 hour period for GHG Tracking. | 2 bytes | 10 s per bit | 0 s | 0 to 642 550 s |  | s | 464 | SAEtm25 | Measured |  | 10 | 0 | 642550 | 16 | 16 | J1939DA | J1939DA | 2019-02-22 | 2020-05-07 | 2019-02-22 | FullDefinition | FullDefinition
|  |  |  | 64255 | Green House Gas Stored 100 Hour Active Technology Tracking | GHGTTS | Green House Gas [GHG] Tracking Stored 100 hour utilization time and distance by indexed technology catagories. | PDU2 | Page 0 | Variable | 8 |  | c | Variable | Yes | On request | 6 | See PGN 64255 in 'Supporting Information' tab | a |  | 12697 | GHG Tracking Stored 100 Hour Active Technology Index | Green house gas stored 100 hour technology index number for the hours and distance in the next two SPs of this message. | 8 bits | 256 states | 0 | 0 to 255 |  |  | 93 | SAEbs08 | Status |  | 1 | 0 | 255 | 8 | 8 | J1939DA | J1939DA | 2019-02-22 | 2019-02-22 | 2019-02-22 | FullDefinition | FullDefinition
|  |  |  | 64255 | Green House Gas Stored 100 Hour Active Technology Tracking | GHGTTS | Green House Gas [GHG] Tracking Stored 100 hour utilization time and distance by indexed technology catagories. | PDU2 | Page 0 | Variable | 8 |  | c | Variable | Yes | On request | 6 | See PGN 64255 in 'Supporting Information' tab | b |  | 12698 | GHG Tracking Stored 100 Hour Active Technology Time | Green house gas stored 100 hour active technology utilization in hours for the preceding active technology index | 2 bytes | 10 s per bit | 0 s | 0 to 642 550 s |  | s | 464 | SAEtm25 | Measured |  | 10 | 0 | 642550 | 16 | 16 | J1939DA | J1939DA | 2019-02-22 | 2019-02-22 | 2019-02-22 | FullDefinition | FullDefinition
|  |  |  | 64255 | Green House Gas Stored 100 Hour Active Technology Tracking | GHGTTS | Green House Gas [GHG] Tracking Stored 100 hour utilization time and distance by indexed technology catagories. | PDU2 | Page 0 | Variable | 8 |  | c | Variable | Yes | On request | 6 | See PGN 64255 in 'Supporting Information' tab | c |  | 12699 | GHG Tracking Stored 100 Hour Active Technology Vehicle Distance | Green house gas stored 100 hour active technology utilization in kilometers for the preceding active technology index | 2 bytes | 0.25 km per bit | 0 km | 0 to 16 063.75 km |  | km | 463 | SAEds20 | Measured |  | 0.25 | 0 | 16063.75 | 16 | 16 | J1939DA | J1939DA | 2019-02-22 | 2019-02-22 | 2019-02-22 | FullDefinition | FullDefinition
|  |  |  | 64256 | Green House Gas Active 100 Hour Active Technology Tracking | GHGTTA | Green House Gas [GHG] Tracking Active 100 hour utilization time and distance by indexed technology catagories. | PDU2 | Page 0 | Variable | 8 |  | c | Variable | Yes | On request | 6 | See PGN 64255 in 'Supporting Information' tab | a |  | 12694 | GHG Tracking Active 100 Hour Active Technology Index | Green house gas active 100 hour technology index number for the hours and distance in the next two SPs of this message. | 8 bits | 256 states | 0 | 0 to 255 |  |  | 93 | SAEbs08 | Status |  | 1 | 0 | 255 | 8 | 8 | J1939DA | J1939DA | 2019-02-22 | 2019-02-22 | 2019-02-22 | FullDefinition | FullDefinition
|  |  |  | 64256 | Green House Gas Active 100 Hour Active Technology Tracking | GHGTTA | Green House Gas [GHG] Tracking Active 100 hour utilization time and distance by indexed technology catagories. | PDU2 | Page 0 | Variable | 8 |  | c | Variable | Yes | On request | 6 | See PGN 64255 in 'Supporting Information' tab | b |  | 12695 | GHG Tracking Active 100 Hour Active Technology Time | Green house gas active 100 hour active technology utilization in hours for the preceding active technology index | 2 bytes | 10 s per bit | 0 s | 0 to 642 550 s |  | s | 464 | SAEtm25 | Measured |  | 10 | 0 | 642550 | 16 | 16 | J1939DA | J1939DA | 2019-02-22 | 2019-02-22 | 2019-02-22 | FullDefinition | FullDefinition
|  |  |  | 64256 | Green House Gas Active 100 Hour Active Technology Tracking | GHGTTA | Green House Gas [GHG] Tracking Active 100 hour utilization time and distance by indexed technology catagories. | PDU2 | Page 0 | Variable | 8 |  | c | Variable | Yes | On request | 6 | See PGN 64255 in 'Supporting Information' tab | c |  | 12696 | GHG Tracking Active 100 Hour Active Technology Vehicle Distance | Green house gas active 100 hour active technology utilization in kilometers for the preceding active technology index | 2 bytes | 0.25 km per bit | 0 km | 0 to 16 063.75 km |  | km | 463 | SAEds20 | Measured |  | 0.25 | 0 | 16063.75 | 16 | 16 | J1939DA | J1939DA | 2019-02-22 | 2019-02-22 | 2019-02-22 | FullDefinition | FullDefinition
|  |  |  | 64257 | Green House Gas Lifetime Active Technology Tracking | GHGTTL | Green House Gas [GHG] Tracking Lifetime utilization time and distance by indexed technology catagories. | PDU2 | Page 0 | Variable | 8 |  | c | Variable | Yes | On request | 6 | See PGN 64255 in 'Supporting Information' tab | a |  | 12691 | GHG Tracking Lifetime Active Technology Index | Green house gas active technology index number for the lifetime hours and distance in the next two SPs of this message. | 8 bits | 256 states | 0 | 0 to 255 |  |  | 93 | SAEbs08 | Measured |  | 1 | 0 | 255 | 8 | 8 | J1939DA | J1939DA | 2019-02-22 | 2019-02-22 | 2019-02-22 | FullDefinition | FullDefinition
|  |  |  | 64257 | Green House Gas Lifetime Active Technology Tracking | GHGTTL | Green House Gas [GHG] Tracking Lifetime utilization time and distance by indexed technology catagories. | PDU2 | Page 0 | Variable | 8 |  | c | Variable | Yes | On request | 6 | See PGN 64255 in 'Supporting Information' tab | b |  | 12692 | GHG Tracking Lifetime Active Technology Time | Green house gas active technology utilization in hours for the preceding active technology index | 4 bytes | 1 s per bit | 0 s | 0 to 4 211 081 215 s |  | s | 6 | SAEtm06 | Measured |  | 1 | 0 | 4211081215 | 32 | 32 | J1939DA | J1939DA | 2019-02-22 | 2019-02-22 | 2019-02-22 | FullDefinition | FullDefinition
|  |  |  | 64257 | Green House Gas Lifetime Active Technology Tracking | GHGTTL | Green House Gas [GHG] Tracking Lifetime utilization time and distance by indexed technology catagories. | PDU2 | Page 0 | Variable | 8 |  | c | Variable | Yes | On request | 6 | See PGN 64255 in 'Supporting Information' tab | c |  | 12693 | GHG Tracking Lifetime Active Technology Vehicle Distance | Green house gas active technology utilization in kilometers for the preceding active technology index | 4 bytes | 5 m per bit | 0 m | 0 to 21 055 406 075 m |  | m | 38 | SAEds09 | Measured |  | 5 | 0 | 21055406075 | 32 | 32 | J1939DA | J1939DA | 2019-02-22 | 2019-02-22 | 2019-02-22 | FullDefinition | FullDefinition
|  |  |  | 64258 | NOx Tracking Engine Activity Lifetime Fuel Consumption Bins | NTFCEA | Cumulative Fuel Consumption sorted into bins over the lifetime of the vehicle independent of NOx sensor status | PDU2 | Page 0 | Fixed Extendable | 68 |  | 68 | Variable | Yes | On request | 6 | See PGN 64258 in 'Supporting Information' tab | 01-04 | 1.1 | 12675 | NOx Tracking Engine Activity Lifetime Fuel Consumption Bin 1 (Total) | Accumulated Fuel consumption regardless of NOx sensor status over the lifetime of the vehicle for Bin 1 [Note Bin 1 is the total of Bins 2-14] | 4 bytes | 0.05 l per bit | 0 l | 0 to 210 554 060.75 l |  | l | 376 | SAEvm4 | Measured |  | 0.05 | 0 | 210554060.75 | 32 | 32 | J1939DA | J1939DA | 2019-02-24 | 2019-02-22 | 2019-02-22 | FullDefinition | FullDefinition
|  |  |  | 64258 | NOx Tracking Engine Activity Lifetime Fuel Consumption Bins | NTFCEA | Cumulative Fuel Consumption sorted into bins over the lifetime of the vehicle independent of NOx sensor status | PDU2 | Page 0 | Fixed Extendable | 68 |  | 68 | Variable | Yes | On request | 6 | See PGN 64258 in 'Supporting Information' tab | 05-08 | 5.1 | 12676 | NOx Tracking Engine Activity Lifetime Fuel Consumption Bin 2 | Accumulated Fuel consumption regardless of NOx sensor status over the lifetime of the vehicle for Bin 2 [Note Bin 2 is the 'idle' bin] | 4 bytes | 0.05 l per bit | 0 l | 0 to 210 554 060.75 l |  | l | 376 | SAEvm4 | Measured |  | 0.05 | 0 | 210554060.75 | 32 | 32 | J1939DA | J1939DA | 2019-02-24 | 2019-02-22 | 2019-02-22 | FullDefinition | FullDefinition
|  |  |  | 64258 | NOx Tracking Engine Activity Lifetime Fuel Consumption Bins | NTFCEA | Cumulative Fuel Consumption sorted into bins over the lifetime of the vehicle independent of NOx sensor status | PDU2 | Page 0 | Fixed Extendable | 68 |  | 68 | Variable | Yes | On request | 6 | See PGN 64258 in 'Supporting Information' tab | 09-12 | 9.1 | 12677 | NOx Tracking Engine Activity Lifetime Fuel Consumption Bin 3 | Accumulated Fuel consumption regardless of NOx sensor status over the lifetime of the vehicle for Bin 3. | 4 bytes | 0.05 l per bit | 0 l | 0 to 210 554 060.75 l |  | l | 376 | SAEvm4 | Measured |  | 0.05 | 0 | 210554060.75 | 32 | 32 | J1939DA | J1939DA | 2019-02-24 | 2019-02-22 | 2019-02-22 | FullDefinition | FullDefinition
|  |  |  | 64258 | NOx Tracking Engine Activity Lifetime Fuel Consumption Bins | NTFCEA | Cumulative Fuel Consumption sorted into bins over the lifetime of the vehicle independent of NOx sensor status | PDU2 | Page 0 | Fixed Extendable | 68 |  | 68 | Variable | Yes | On request | 6 | See PGN 64258 in 'Supporting Information' tab | 13-16 | 13.1 | 12678 | NOx Tracking Engine Activity Lifetime Fuel Consumption Bin 4 | Accumulated Fuel consumption regardless of NOx sensor status over the lifetime of the vehicle for Bin 4. | 4 bytes | 0.05 l per bit | 0 l | 0 to 210 554 060.75 l |  | l | 376 | SAEvm4 | Measured |  | 0.05 | 0 | 210554060.75 | 32 | 32 | J1939DA | J1939DA | 2019-02-24 | 2019-02-22 | 2019-02-22 | FullDefinition | FullDefinition
|  |  |  | 64258 | NOx Tracking Engine Activity Lifetime Fuel Consumption Bins | NTFCEA | Cumulative Fuel Consumption sorted into bins over the lifetime of the vehicle independent of NOx sensor status | PDU2 | Page 0 | Fixed Extendable | 68 |  | 68 | Variable | Yes | On request | 6 | See PGN 64258 in 'Supporting Information' tab | 17-20 | 17.1 | 12679 | NOx Tracking Engine Activity Lifetime Fuel Consumption Bin 5 | Accumulated Fuel consumption regardless of NOx sensor status over the lifetime of the vehicle for Bin 5. | 4 bytes | 0.05 l per bit | 0 l | 0 to 210 554 060.75 l |  | l | 376 | SAEvm4 | Measured |  | 0.05 | 0 | 210554060.75 | 32 | 32 | J1939DA | J1939DA | 2019-02-24 | 2019-02-22 | 2019-02-22 | FullDefinition | FullDefinition
|  |  |  | 64258 | NOx Tracking Engine Activity Lifetime Fuel Consumption Bins | NTFCEA | Cumulative Fuel Consumption sorted into bins over the lifetime of the vehicle independent of NOx sensor status | PDU2 | Page 0 | Fixed Extendable | 68 |  | 68 | Variable | Yes | On request | 6 | See PGN 64258 in 'Supporting Information' tab | 21-24 | 21.1 | 12680 | NOx Tracking Engine Activity Lifetime Fuel Consumption Bin 6 | Accumulated Fuel consumption regardless of NOx sensor status over the lifetime of the vehicle for Bin 6. | 4 bytes | 0.05 l per bit | 0 l | 0 to 210 554 060.75 l |  | l | 376 | SAEvm4 | Measured |  | 0.05 | 0 | 210554060.75 | 32 | 32 | J1939DA | J1939DA | 2019-02-24 | 2019-02-22 | 2019-02-22 | FullDefinition | FullDefinition
|  |  |  | 64258 | NOx Tracking Engine Activity Lifetime Fuel Consumption Bins | NTFCEA | Cumulative Fuel Consumption sorted into bins over the lifetime of the vehicle independent of NOx sensor status | PDU2 | Page 0 | Fixed Extendable | 68 |  | 68 | Variable | Yes | On request | 6 | See PGN 64258 in 'Supporting Information' tab | 25-28 | 25.1 | 12681 | NOx Tracking Engine Activity Lifetime Fuel Consumption Bin 7 | Accumulated Fuel consumption regardless of NOx sensor status over the lifetime of the vehicle for Bin 7. | 4 bytes | 0.05 l per bit | 0 l | 0 to 210 554 060.75 l |  | l | 376 | SAEvm4 | Measured |  | 0.05 | 0 | 210554060.75 | 32 | 32 | J1939DA | J1939DA | 2019-02-24 | 2019-02-22 | 2019-02-22 | FullDefinition | FullDefinition
|  |  |  | 64258 | NOx Tracking Engine Activity Lifetime Fuel Consumption Bins | NTFCEA | Cumulative Fuel Consumption sorted into bins over the lifetime of the vehicle independent of NOx sensor status | PDU2 | Page 0 | Fixed Extendable | 68 |  | 68 | Variable | Yes | On request | 6 | See PGN 64258 in 'Supporting Information' tab | 29-32 | 29.1 | 12682 | NOx Tracking Engine Activity Lifetime Fuel Consumption Bin 8 | Accumulated Fuel consumption regardless of NOx sensor status over the lifetime of the vehicle for Bin 8. | 4 bytes | 0.05 l per bit | 0 l | 0 to 210 554 060.75 l |  | l | 376 | SAEvm4 | Measured |  | 0.05 | 0 | 210554060.75 | 32 | 32 | J1939DA | J1939DA | 2019-02-24 | 2019-02-22 | 2019-02-22 | FullDefinition | FullDefinition
|  |  |  | 64258 | NOx Tracking Engine Activity Lifetime Fuel Consumption Bins | NTFCEA | Cumulative Fuel Consumption sorted into bins over the lifetime of the vehicle independent of NOx sensor status | PDU2 | Page 0 | Fixed Extendable | 68 |  | 68 | Variable | Yes | On request | 6 | See PGN 64258 in 'Supporting Information' tab | 33-36 | 33.1 | 12683 | NOx Tracking Engine Activity Lifetime Fuel Consumption Bin 9 | Accumulated Fuel consumption regardless of NOx sensor status over the lifetime of the vehicle for Bin 9 | 4 bytes | 0.05 l per bit | 0 l | 0 to 210 554 060.75 l |  | l | 376 | SAEvm4 | Measured |  | 0.05 | 0 | 210554060.75 | 32 | 32 | J1939DA | J1939DA | 2019-02-24 | 2019-02-22 | 2019-02-22 | FullDefinition | FullDefinition
|  |  |  | 64258 | NOx Tracking Engine Activity Lifetime Fuel Consumption Bins | NTFCEA | Cumulative Fuel Consumption sorted into bins over the lifetime of the vehicle independent of NOx sensor status | PDU2 | Page 0 | Fixed Extendable | 68 |  | 68 | Variable | Yes | On request | 6 | See PGN 64258 in 'Supporting Information' tab | 37-40 | 37.1 | 12684 | NOx Tracking Engine Activity Lifetime Fuel Consumption Bin 10 | Accumulated Fuel consumption regardless of NOx sensor status over the lifetime of the vehicle for Bin 10 | 4 bytes | 0.05 l per bit | 0 l | 0 to 210 554 060.75 l |  | l | 376 | SAEvm4 | Measured |  | 0.05 | 0 | 210554060.75 | 32 | 32 | J1939DA | J1939DA | 2019-02-24 | 2019-02-22 | 2019-02-22 | FullDefinition | FullDefinition
|  |  |  | 64258 | NOx Tracking Engine Activity Lifetime Fuel Consumption Bins | NTFCEA | Cumulative Fuel Consumption sorted into bins over the lifetime of the vehicle independent of NOx sensor status | PDU2 | Page 0 | Fixed Extendable | 68 |  | 68 | Variable | Yes | On request | 6 | See PGN 64258 in 'Supporting Information' tab | 41-44 | 41.1 | 12685 | NOx Tracking Engine Activity Lifetime Fuel Consumption Bin 11 | Accumulated Fuel consumption regardless of NOx sensor status over the lifetime of the vehicle for Bin 11 | 4 bytes | 0.05 l per bit | 0 l | 0 to 210 554 060.75 l |  | l | 376 | SAEvm4 | Measured |  | 0.05 | 0 | 210554060.75 | 32 | 32 | J1939DA | J1939DA | 2019-02-24 | 2019-02-22 | 2019-02-22 | FullDefinition | FullDefinition
|  |  |  | 64258 | NOx Tracking Engine Activity Lifetime Fuel Consumption Bins | NTFCEA | Cumulative Fuel Consumption sorted into bins over the lifetime of the vehicle independent of NOx sensor status | PDU2 | Page 0 | Fixed Extendable | 68 |  | 68 | Variable | Yes | On request | 6 | See PGN 64258 in 'Supporting Information' tab | 45-48 | 45.1 | 12686 | NOx Tracking Engine Activity Lifetime Fuel Consumption Bin 12 | Accumulated Fuel consumption regardless of NOx sensor status over the lifetime of the vehicle for Bin 12 | 4 bytes | 0.05 l per bit | 0 l | 0 to 210 554 060.75 l |  | l | 376 | SAEvm4 | Measured |  | 0.05 | 0 | 210554060.75 | 32 | 32 | J1939DA | J1939DA | 2019-02-24 | 2019-02-22 | 2019-02-22 | FullDefinition | FullDefinition
|  |  |  | 64258 | NOx Tracking Engine Activity Lifetime Fuel Consumption Bins | NTFCEA | Cumulative Fuel Consumption sorted into bins over the lifetime of the vehicle independent of NOx sensor status | PDU2 | Page 0 | Fixed Extendable | 68 |  | 68 | Variable | Yes | On request | 6 | See PGN 64258 in 'Supporting Information' tab | 49-52 | 49.1 | 12687 | NOx Tracking Engine Activity Lifetime Fuel Consumption Bin 13 | Accumulated Fuel consumption regardless of NOx sensor status over the lifetime of the vehicle for Bin 13 | 4 bytes | 0.05 l per bit | 0 l | 0 to 210 554 060.75 l |  | l | 376 | SAEvm4 | Measured |  | 0.05 | 0 | 210554060.75 | 32 | 32 | J1939DA | J1939DA | 2019-02-24 | 2019-02-22 | 2019-02-22 | FullDefinition | FullDefinition
|  |  |  | 64258 | NOx Tracking Engine Activity Lifetime Fuel Consumption Bins | NTFCEA | Cumulative Fuel Consumption sorted into bins over the lifetime of the vehicle independent of NOx sensor status | PDU2 | Page 0 | Fixed Extendable | 68 |  | 68 | Variable | Yes | On request | 6 | See PGN 64258 in 'Supporting Information' tab | 53-56 | 53.1 | 12688 | NOx Tracking Engine Activity Lifetime Fuel Consumption Bin 14 | Accumulated Fuel consumption regardless of NOx sensor status over the lifetime of the vehicle for Bin 14 | 4 bytes | 0.05 l per bit | 0 l | 0 to 210 554 060.75 l |  | l | 376 | SAEvm4 | Measured |  | 0.05 | 0 | 210554060.75 | 32 | 32 | J1939DA | J1939DA | 2019-02-24 | 2019-02-22 | 2019-02-22 | FullDefinition | FullDefinition
|  |  |  | 64258 | NOx Tracking Engine Activity Lifetime Fuel Consumption Bins | NTFCEA | Cumulative Fuel Consumption sorted into bins over the lifetime of the vehicle independent of NOx sensor status | PDU2 | Page 0 | Fixed Extendable | 68 |  | 68 | Variable | Yes | On request | 6 | See PGN 64258 in 'Supporting Information' tab | 57-60 | 57.1 | 12689 | NOx Tracking Engine Activity Lifetime Fuel Consumption Bin 15 (NTE BIN) | Accumulated Fuel consumption regardless of NOx sensor status over the lifetime of the vehicle for Bin 15 [Note Bin 15 is the NTE Bin] | 4 bytes | 0.05 l per bit | 0 l | 0 to 210 554 060.75 l |  | l | 376 | SAEvm4 | Measured |  | 0.05 | 0 | 210554060.75 | 32 | 32 | J1939DA | J1939DA | 2019-02-24 | 2019-02-22 | 2019-02-22 | FullDefinition | FullDefinition
|  |  |  | 64258 | NOx Tracking Engine Activity Lifetime Fuel Consumption Bins | NTFCEA | Cumulative Fuel Consumption sorted into bins over the lifetime of the vehicle independent of NOx sensor status | PDU2 | Page 0 | Fixed Extendable | 68 |  | 68 | Variable | Yes | On request | 6 | See PGN 64258 in 'Supporting Information' tab | 61-64 | 61.1 | 12690 | NOx Tracking Engine Activity Lifetime Fuel Consumption Bin 16 (Regen Bin) | Accumulated Fuel consumption regardless of NOx sensor status over the lifetime of the vehicle for Bin 16 [Note Bin 16 is the Regen Bin] | 4 bytes | 0.05 l per bit | 0 l | 0 to 210 554 060.75 l |  | l | 376 | SAEvm4 | Measured |  | 0.05 | 0 | 210554060.75 | 32 | 32 | J1939DA | J1939DA | 2019-02-24 | 2019-02-22 | 2019-02-22 | FullDefinition | FullDefinition
|  |  |  | 64258 | NOx Tracking Engine Activity Lifetime Fuel Consumption Bins | NTFCEA | Cumulative Fuel Consumption sorted into bins over the lifetime of the vehicle independent of NOx sensor status | PDU2 | Page 0 | Fixed Extendable | 68 |  | 68 | Variable | Yes | On request | 6 | See PGN 64258 in 'Supporting Information' tab | 65-68 | 65.1 | 12713 | NOx Tracking Engine Activity Lifetime Fuel Consumption Bin 17 (MIL On Bin) | Accumulated Fuel consumption regardless of NOx sensor status over the lifetime of the vehicle for Bin 17 [Note Bin 17 is the MIL On bin]. | 4 bytes | 0.05 l per bit | 0 l | 0 to 210 554 060.75 l |  | l | 376 | SAEvm4 | Measured |  | 0.05 | 0 | 210554060.75 | 32 | 32 | J1939DA | J1939DA | 2019-02-24 | 2019-02-22 | 2019-02-24 | FullDefinition | FullDefinition
|  |  |  | 64259 | NOx Tracking Engine Activity Lifetime Engine Run Time Bins | NTEHEA | Cumulative Engine Hours sorted into bins over the lifetime of the vehicle independent of NOx sensor status | PDU2 | Page 0 | Fixed Extendable | 68 |  | 68 | Variable | Yes | On request | 6 | See PGN 64258 in 'Supporting Information' tab | 01-04 | 1.1 | 12659 | NOx Tracking Engine Activity Lifetime Engine Run Time Bin 1 (Total) | Accumulated Engine run time regardless of NOx sensor status over the lifetime of the vehicle for Bin 1 [Note Bin 1 is the total of Bins 2-14] | 4 bytes | 1 s per bit | 0 s | 0 to 4 211 081 215 s |  | s | 6 | SAEtm06 | Measured |  | 1 | 0 | 4211081215 | 32 | 32 | J1939DA | J1939DA | 2019-02-22 | 2019-02-22 | 2019-02-22 | FullDefinition | FullDefinition
|  |  |  | 64259 | NOx Tracking Engine Activity Lifetime Engine Run Time Bins | NTEHEA | Cumulative Engine Hours sorted into bins over the lifetime of the vehicle independent of NOx sensor status | PDU2 | Page 0 | Fixed Extendable | 68 |  | 68 | Variable | Yes | On request | 6 | See PGN 64258 in 'Supporting Information' tab | 05-08 | 5.1 | 12660 | NOx Tracking Engine Activity Lifetime Engine Run Time Bin 2 | Accumulated Engine run time regardless of NOx sensor status over the lifetime of the vehicle for Bin 2 [Note Bin 2 is the 'idle' bin] | 4 bytes | 1 s per bit | 0 s | 0 to 4 211 081 215 s |  | s | 6 | SAEtm06 | Measured |  | 1 | 0 | 4211081215 | 32 | 32 | J1939DA | J1939DA | 2019-02-22 | 2019-02-22 | 2019-02-22 | FullDefinition | FullDefinition
|  |  |  | 64259 | NOx Tracking Engine Activity Lifetime Engine Run Time Bins | NTEHEA | Cumulative Engine Hours sorted into bins over the lifetime of the vehicle independent of NOx sensor status | PDU2 | Page 0 | Fixed Extendable | 68 |  | 68 | Variable | Yes | On request | 6 | See PGN 64258 in 'Supporting Information' tab | 09-12 | 9.1 | 12661 | NOx Tracking Engine Activity Lifetime Engine Run Time Bin 3 | Accumulated Engine run time regardless of NOx sensor status over the lifetime of the vehicle for Bin 3. | 4 bytes | 1 s per bit | 0 s | 0 to 4 211 081 215 s |  | s | 6 | SAEtm06 | Measured |  | 1 | 0 | 4211081215 | 32 | 32 | J1939DA | J1939DA | 2019-02-22 | 2019-02-22 | 2019-02-22 | FullDefinition | FullDefinition
|  |  |  | 64259 | NOx Tracking Engine Activity Lifetime Engine Run Time Bins | NTEHEA | Cumulative Engine Hours sorted into bins over the lifetime of the vehicle independent of NOx sensor status | PDU2 | Page 0 | Fixed Extendable | 68 |  | 68 | Variable | Yes | On request | 6 | See PGN 64258 in 'Supporting Information' tab | 13-16 | 13.1 | 12662 | NOx Tracking Engine Activity Lifetime Engine Run Time Bin 4 | Accumulated Engine run time regardless of NOx sensor status over the lifetime of the vehicle for Bin 4. | 4 bytes | 1 s per bit | 0 s | 0 to 4 211 081 215 s |  | s | 6 | SAEtm06 | Measured |  | 1 | 0 | 4211081215 | 32 | 32 | J1939DA | J1939DA | 2019-02-22 | 2019-02-22 | 2019-02-22 | FullDefinition | FullDefinition
|  |  |  | 64259 | NOx Tracking Engine Activity Lifetime Engine Run Time Bins | NTEHEA | Cumulative Engine Hours sorted into bins over the lifetime of the vehicle independent of NOx sensor status | PDU2 | Page 0 | Fixed Extendable | 68 |  | 68 | Variable | Yes | On request | 6 | See PGN 64258 in 'Supporting Information' tab | 17-20 | 17.1 | 12663 | NOx Tracking Engine Activity Lifetime Engine Run Time Bin 5 | Accumulated Engine run time regardless of NOx sensor status over the lifetime of the vehicle for Bin 5. | 4 bytes | 1 s per bit | 0 s | 0 to 4 211 081 215 s |  | s | 6 | SAEtm06 | Measured |  | 1 | 0 | 4211081215 | 32 | 32 | J1939DA | J1939DA | 2019-02-22 | 2019-02-22 | 2019-02-22 | FullDefinition | FullDefinition
|  |  |  | 64259 | NOx Tracking Engine Activity Lifetime Engine Run Time Bins | NTEHEA | Cumulative Engine Hours sorted into bins over the lifetime of the vehicle independent of NOx sensor status | PDU2 | Page 0 | Fixed Extendable | 68 |  | 68 | Variable | Yes | On request | 6 | See PGN 64258 in 'Supporting Information' tab | 21-24 | 21.1 | 12664 | NOx Tracking Engine Activity Lifetime Engine Run Time Bin 6 | Accumulated Engine run time regardless of NOx sensor status over the lifetime of the vehicle for Bin 6. | 4 bytes | 1 s per bit | 0 s | 0 to 4 211 081 215 s |  | s | 6 | SAEtm06 | Measured |  | 1 | 0 | 4211081215 | 32 | 32 | J1939DA | J1939DA | 2019-02-22 | 2019-02-22 | 2019-02-22 | FullDefinition | FullDefinition
|  |  |  | 64259 | NOx Tracking Engine Activity Lifetime Engine Run Time Bins | NTEHEA | Cumulative Engine Hours sorted into bins over the lifetime of the vehicle independent of NOx sensor status | PDU2 | Page 0 | Fixed Extendable | 68 |  | 68 | Variable | Yes | On request | 6 | See PGN 64258 in 'Supporting Information' tab | 25-28 | 25.1 | 12665 | NOx Tracking Engine Activity Lifetime Engine Run Time Bin 7 | Accumulated Engine run time regardless of NOx sensor status over the lifetime of the vehicle for Bin 7. | 4 bytes | 1 s per bit | 0 s | 0 to 4 211 081 215 s |  | s | 6 | SAEtm06 | Measured |  | 1 | 0 | 4211081215 | 32 | 32 | J1939DA | J1939DA | 2019-02-22 | 2019-02-22 | 2019-02-22 | FullDefinition | FullDefinition
|  |  |  | 64259 | NOx Tracking Engine Activity Lifetime Engine Run Time Bins | NTEHEA | Cumulative Engine Hours sorted into bins over the lifetime of the vehicle independent of NOx sensor status | PDU2 | Page 0 | Fixed Extendable | 68 |  | 68 | Variable | Yes | On request | 6 | See PGN 64258 in 'Supporting Information' tab | 29-32 | 29.1 | 12666 | NOx Tracking Engine Activity Lifetime Engine Run Time Bin 8 | Accumulated Engine run time regardless of NOx sensor status over the lifetime of the vehicle for Bin 8. | 4 bytes | 1 s per bit | 0 s | 0 to 4 211 081 215 s |  | s | 6 | SAEtm06 | Measured |  | 1 | 0 | 4211081215 | 32 | 32 | J1939DA | J1939DA | 2019-02-22 | 2019-02-22 | 2019-02-22 | FullDefinition | FullDefinition
|  |  |  | 64259 | NOx Tracking Engine Activity Lifetime Engine Run Time Bins | NTEHEA | Cumulative Engine Hours sorted into bins over the lifetime of the vehicle independent of NOx sensor status | PDU2 | Page 0 | Fixed Extendable | 68 |  | 68 | Variable | Yes | On request | 6 | See PGN 64258 in 'Supporting Information' tab | 33-36 | 33.1 | 12667 | NOx Tracking Engine Activity Lifetime Engine Run Time Bin 9 | Accumulated Engine run time regardless of NOx sensor status over the lifetime of the vehicle for Bin 9 | 4 bytes | 1 s per bit | 0 s | 0 to 4 211 081 215 s |  | s | 6 | SAEtm06 | Measured |  | 1 | 0 | 4211081215 | 32 | 32 | J1939DA | J1939DA | 2019-02-22 | 2019-02-22 | 2019-02-22 | FullDefinition | FullDefinition
|  |  |  | 64259 | NOx Tracking Engine Activity Lifetime Engine Run Time Bins | NTEHEA | Cumulative Engine Hours sorted into bins over the lifetime of the vehicle independent of NOx sensor status | PDU2 | Page 0 | Fixed Extendable | 68 |  | 68 | Variable | Yes | On request | 6 | See PGN 64258 in 'Supporting Information' tab | 37-40 | 37.1 | 12668 | NOx Tracking Engine Activity Lifetime Engine Run Time Bin 10 | Accumulated Engine run time regardless of NOx sensor status over the lifetime of the vehicle for Bin 10 | 4 bytes | 1 s per bit | 0 s | 0 to 4 211 081 215 s |  | s | 6 | SAEtm06 | Measured |  | 1 | 0 | 4211081215 | 32 | 32 | J1939DA | J1939DA | 2019-02-22 | 2019-02-22 | 2019-02-22 | FullDefinition | FullDefinition
|  |  |  | 64259 | NOx Tracking Engine Activity Lifetime Engine Run Time Bins | NTEHEA | Cumulative Engine Hours sorted into bins over the lifetime of the vehicle independent of NOx sensor status | PDU2 | Page 0 | Fixed Extendable | 68 |  | 68 | Variable | Yes | On request | 6 | See PGN 64258 in 'Supporting Information' tab | 41-44 | 41.1 | 12669 | NOx Tracking Engine Activity Lifetime Engine Run Time Bin 11 | Accumulated Engine run time regardless of NOx sensor status over the lifetime of the vehicle for Bin 11 | 4 bytes | 1 s per bit | 0 s | 0 to 4 211 081 215 s |  | s | 6 | SAEtm06 | Measured |  | 1 | 0 | 4211081215 | 32 | 32 | J1939DA | J1939DA | 2019-02-22 | 2019-02-22 | 2019-02-22 | FullDefinition | FullDefinition
|  |  |  | 64259 | NOx Tracking Engine Activity Lifetime Engine Run Time Bins | NTEHEA | Cumulative Engine Hours sorted into bins over the lifetime of the vehicle independent of NOx sensor status | PDU2 | Page 0 | Fixed Extendable | 68 |  | 68 | Variable | Yes | On request | 6 | See PGN 64258 in 'Supporting Information' tab | 45-48 | 45.1 | 12670 | NOx Tracking Engine Activity Lifetime Engine Run Time Bin 12 | Accumulated Engine run time regardless of NOx sensor status over the lifetime of the vehicle for Bin 12 | 4 bytes | 1 s per bit | 0 s | 0 to 4 211 081 215 s |  | s | 6 | SAEtm06 | Measured |  | 1 | 0 | 4211081215 | 32 | 32 | J1939DA | J1939DA | 2019-02-22 | 2019-02-22 | 2019-02-22 | FullDefinition | FullDefinition
|  |  |  | 64259 | NOx Tracking Engine Activity Lifetime Engine Run Time Bins | NTEHEA | Cumulative Engine Hours sorted into bins over the lifetime of the vehicle independent of NOx sensor status | PDU2 | Page 0 | Fixed Extendable | 68 |  | 68 | Variable | Yes | On request | 6 | See PGN 64258 in 'Supporting Information' tab | 49-52 | 49.1 | 12671 | NOx Tracking Engine Activity Lifetime Engine Run Time Bin 13 | Accumulated Engine run time regardless of NOx sensor status over the lifetime of the vehicle for Bin 13 | 4 bytes | 1 s per bit | 0 s | 0 to 4 211 081 215 s |  | s | 6 | SAEtm06 | Measured |  | 1 | 0 | 4211081215 | 32 | 32 | J1939DA | J1939DA | 2019-02-22 | 2019-02-22 | 2019-02-22 | FullDefinition | FullDefinition
|  |  |  | 64259 | NOx Tracking Engine Activity Lifetime Engine Run Time Bins | NTEHEA | Cumulative Engine Hours sorted into bins over the lifetime of the vehicle independent of NOx sensor status | PDU2 | Page 0 | Fixed Extendable | 68 |  | 68 | Variable | Yes | On request | 6 | See PGN 64258 in 'Supporting Information' tab | 53-56 | 53.1 | 12672 | NOx Tracking Engine Activity Lifetime Engine Run Time Bin 14 | Accumulated Engine run time regardless of NOx sensor status over the lifetime of the vehicle for Bin 14 | 4 bytes | 1 s per bit | 0 s | 0 to 4 211 081 215 s |  | s | 6 | SAEtm06 | Measured |  | 1 | 0 | 4211081215 | 32 | 32 | J1939DA | J1939DA | 2019-02-22 | 2019-02-22 | 2019-02-22 | FullDefinition | FullDefinition
|  |  |  | 64259 | NOx Tracking Engine Activity Lifetime Engine Run Time Bins | NTEHEA | Cumulative Engine Hours sorted into bins over the lifetime of the vehicle independent of NOx sensor status | PDU2 | Page 0 | Fixed Extendable | 68 |  | 68 | Variable | Yes | On request | 6 | See PGN 64258 in 'Supporting Information' tab | 57-60 | 57.1 | 12673 | NOx Tracking Engine Activity Lifetime Engine Run Time Bin 15 (NTE BIN) | Accumulated Engine run time regardless of NOx sensor status over the lifetime of the vehicle for Bin 15 [Note Bin 15 is the NTE Bin] | 4 bytes | 1 s per bit | 0 s | 0 to 4 211 081 215 s |  | s | 6 | SAEtm06 | Measured |  | 1 | 0 | 4211081215 | 32 | 32 | J1939DA | J1939DA | 2019-02-24 | 2019-02-22 | 2019-02-22 | FullDefinition | FullDefinition
|  |  |  | 64259 | NOx Tracking Engine Activity Lifetime Engine Run Time Bins | NTEHEA | Cumulative Engine Hours sorted into bins over the lifetime of the vehicle independent of NOx sensor status | PDU2 | Page 0 | Fixed Extendable | 68 |  | 68 | Variable | Yes | On request | 6 | See PGN 64258 in 'Supporting Information' tab | 61-64 | 61.1 | 12674 | NOx Tracking Engine Activity Lifetime Engine Run Time Bin 16 (Regen Bin) | Accumulated Engine run time regardless of NOx sensor status over the lifetime of the vehicle for Bin 16 [Note Bin 16 is the Regen Bin] | 4 bytes | 1 s per bit | 0 s | 0 to 4 211 081 215 s |  | s | 6 | SAEtm06 | Measured |  | 1 | 0 | 4211081215 | 32 | 32 | J1939DA | J1939DA | 2019-02-22 | 2019-02-22 | 2019-02-22 | FullDefinition | FullDefinition
|  |  |  | 64259 | NOx Tracking Engine Activity Lifetime Engine Run Time Bins | NTEHEA | Cumulative Engine Hours sorted into bins over the lifetime of the vehicle independent of NOx sensor status | PDU2 | Page 0 | Fixed Extendable | 68 |  | 68 | Variable | Yes | On request | 6 | See PGN 64258 in 'Supporting Information' tab | 65-68 | 65.1 | 12714 | NOx Tracking Engine Activity Lifetime Engine Run Time Bin 17 (MIL On Bin) | Accumulated Engine run time regardless of NOx sensor status over the lifetime of the vehicle for Bin 17 [Note Bin 17 is the MIL On Bin]. | 4 bytes | 1 s per bit | 0 s | 0 to 4 211 081 215 s |  | s | 6 | SAEtm06 | Measured |  | 1 | 0 | 4211081215 | 32 | 32 | J1939DA | J1939DA | 2019-02-26 | 2019-02-22 | 2019-02-24 | FullDefinition | FullDefinition
|  |  |  | 64260 | NOx Tracking Engine Activity Lifetime Vehicle Distance Bins | NTVMEA | Cumulative Vehicle Distance sorted into bins over the lifetime of the vehicle independent of NOx sensor status | PDU2 | Page 0 | Fixed Extendable | 68 |  | 68 | Variable | Yes | On request | 6 | See PGN 64258 in 'Supporting Information' tab | 01-04 | 1.1 | 12643 | NOx Tracking Engine Activity Lifetime Vehicle Distance Bin 1 (Total) | Accumulated Vehicle distance regardless of NOx sensor status over the lifetime of the vehicle for Bin 1 [Note Bin 1 is the total of Bins 2-14] | 4 bytes | 5 m per bit | 0 m | 0 to 21 055 406 075 m |  | m | 38 | SAEds09 | Measured |  | 5 | 0 | 21055406075 | 32 | 32 | J1939DA | J1939DA | 2019-02-22 | 2019-02-22 | 2019-02-22 | FullDefinition | FullDefinition
|  |  |  | 64260 | NOx Tracking Engine Activity Lifetime Vehicle Distance Bins | NTVMEA | Cumulative Vehicle Distance sorted into bins over the lifetime of the vehicle independent of NOx sensor status | PDU2 | Page 0 | Fixed Extendable | 68 |  | 68 | Variable | Yes | On request | 6 | See PGN 64258 in 'Supporting Information' tab | 05-08 | 5.1 | 12644 | NOx Tracking Engine Activity Lifetime Vehicle Distance Bin 2 | Accumulated Vehicle distance regardless of NOx sensor status over the lifetime of the vehicle for Bin 2 [Note Bin 2 is the 'idle' bin] | 4 bytes | 5 m per bit | 0 m | 0 to 21 055 406 075 m |  | m | 38 | SAEds09 | Measured |  | 5 | 0 | 21055406075 | 32 | 32 | J1939DA | J1939DA | 2019-02-22 | 2019-02-22 | 2019-02-22 | FullDefinition | FullDefinition
|  |  |  | 64260 | NOx Tracking Engine Activity Lifetime Vehicle Distance Bins | NTVMEA | Cumulative Vehicle Distance sorted into bins over the lifetime of the vehicle independent of NOx sensor status | PDU2 | Page 0 | Fixed Extendable | 68 |  | 68 | Variable | Yes | On request | 6 | See PGN 64258 in 'Supporting Information' tab | 09-12 | 9.1 | 12645 | NOx Tracking Engine Activity Lifetime Vehicle Distance Bin 3 | Accumulated Vehicle distance regardless of NOx sensor status over the lifetime of the vehicle for Bin 3. | 4 bytes | 5 m per bit | 0 m | 0 to 21 055 406 075 m |  | m | 38 | SAEds09 | Measured |  | 5 | 0 | 21055406075 | 32 | 32 | J1939DA | J1939DA | 2019-02-22 | 2019-02-22 | 2019-02-22 | FullDefinition | FullDefinition
|  |  |  | 64260 | NOx Tracking Engine Activity Lifetime Vehicle Distance Bins | NTVMEA | Cumulative Vehicle Distance sorted into bins over the lifetime of the vehicle independent of NOx sensor status | PDU2 | Page 0 | Fixed Extendable | 68 |  | 68 | Variable | Yes | On request | 6 | See PGN 64258 in 'Supporting Information' tab | 13-16 | 13.1 | 12646 | NOx Tracking Engine Activity Lifetime Vehicle Distance Bin 4 | Accumulated Vehicle distance regardless of NOx sensor status over the lifetime of the vehicle for Bin 4. | 4 bytes | 5 m per bit | 0 m | 0 to 21 055 406 075 m |  | m | 38 | SAEds09 | Measured |  | 5 | 0 | 21055406075 | 32 | 32 | J1939DA | J1939DA | 2019-02-22 | 2019-02-22 | 2019-02-22 | FullDefinition | FullDefinition
|  |  |  | 64260 | NOx Tracking Engine Activity Lifetime Vehicle Distance Bins | NTVMEA | Cumulative Vehicle Distance sorted into bins over the lifetime of the vehicle independent of NOx sensor status | PDU2 | Page 0 | Fixed Extendable | 68 |  | 68 | Variable | Yes | On request | 6 | See PGN 64258 in 'Supporting Information' tab | 17-20 | 17.1 | 12647 | NOx Tracking Engine Activity Lifetime Vehicle Distance Bin 5 | Accumulated Vehicle distance regardless of NOx sensor status over the lifetime of the vehicle for Bin 5. | 4 bytes | 5 m per bit | 0 m | 0 to 21 055 406 075 m |  | m | 38 | SAEds09 | Measured |  | 5 | 0 | 21055406075 | 32 | 32 | J1939DA | J1939DA | 2019-02-22 | 2019-02-22 | 2019-02-22 | FullDefinition | FullDefinition
|  |  |  | 64260 | NOx Tracking Engine Activity Lifetime Vehicle Distance Bins | NTVMEA | Cumulative Vehicle Distance sorted into bins over the lifetime of the vehicle independent of NOx sensor status | PDU2 | Page 0 | Fixed Extendable | 68 |  | 68 | Variable | Yes | On request | 6 | See PGN 64258 in 'Supporting Information' tab | 21-24 | 21.1 | 12648 | NOx Tracking Engine Activity Lifetime Vehicle Distance Bin 6 | Accumulated Vehicle distance regardless of NOx sensor status over the lifetime of the vehicle for Bin 6. | 4 bytes | 5 m per bit | 0 m | 0 to 21 055 406 075 m |  | m | 38 | SAEds09 | Measured |  | 5 | 0 | 21055406075 | 32 | 32 | J1939DA | J1939DA | 2019-02-22 | 2019-02-22 | 2019-02-22 | FullDefinition | FullDefinition
|  |  |  | 64260 | NOx Tracking Engine Activity Lifetime Vehicle Distance Bins | NTVMEA | Cumulative Vehicle Distance sorted into bins over the lifetime of the vehicle independent of NOx sensor status | PDU2 | Page 0 | Fixed Extendable | 68 |  | 68 | Variable | Yes | On request | 6 | See PGN 64258 in 'Supporting Information' tab | 25-28 | 25.1 | 12649 | NOx Tracking Engine Activity Lifetime Vehicle Distance Bin 7 | Accumulated Vehicle distance regardless of NOx sensor status over the lifetime of the vehicle for Bin 7. | 4 bytes | 5 m per bit | 0 m | 0 to 21 055 406 075 m |  | m | 38 | SAEds09 | Measured |  | 5 | 0 | 21055406075 | 32 | 32 | J1939DA | J1939DA | 2019-02-22 | 2019-02-22 | 2019-02-22 | FullDefinition | FullDefinition
|  |  |  | 64260 | NOx Tracking Engine Activity Lifetime Vehicle Distance Bins | NTVMEA | Cumulative Vehicle Distance sorted into bins over the lifetime of the vehicle independent of NOx sensor status | PDU2 | Page 0 | Fixed Extendable | 68 |  | 68 | Variable | Yes | On request | 6 | See PGN 64258 in 'Supporting Information' tab | 29-32 | 29.1 | 12650 | NOx Tracking Engine Activity Lifetime Vehicle Distance Bin 8 | Accumulated Vehicle distance regardless of NOx sensor status over the lifetime of the vehicle for Bin 8. | 4 bytes | 5 m per bit | 0 m | 0 to 21 055 406 075 m |  | m | 38 | SAEds09 | Measured |  | 5 | 0 | 21055406075 | 32 | 32 | J1939DA | J1939DA | 2019-02-22 | 2019-02-22 | 2019-02-22 | FullDefinition | FullDefinition
|  |  |  | 64260 | NOx Tracking Engine Activity Lifetime Vehicle Distance Bins | NTVMEA | Cumulative Vehicle Distance sorted into bins over the lifetime of the vehicle independent of NOx sensor status | PDU2 | Page 0 | Fixed Extendable | 68 |  | 68 | Variable | Yes | On request | 6 | See PGN 64258 in 'Supporting Information' tab | 33-36 | 33.1 | 12651 | NOx Tracking Engine Activity Lifetime Vehicle Distance Bin 9 | Accumulated Vehicle distance regardless of NOx sensor status over the lifetime of the vehicle for Bin 9 | 4 bytes | 5 m per bit | 0 m | 0 to 21 055 406 075 m |  | m | 38 | SAEds09 | Measured |  | 5 | 0 | 21055406075 | 32 | 32 | J1939DA | J1939DA | 2019-02-22 | 2019-02-22 | 2019-02-22 | FullDefinition | FullDefinition
|  |  |  | 64260 | NOx Tracking Engine Activity Lifetime Vehicle Distance Bins | NTVMEA | Cumulative Vehicle Distance sorted into bins over the lifetime of the vehicle independent of NOx sensor status | PDU2 | Page 0 | Fixed Extendable | 68 |  | 68 | Variable | Yes | On request | 6 | See PGN 64258 in 'Supporting Information' tab | 37-40 | 37.1 | 12652 | NOx Tracking Engine Activity Lifetime Vehicle Distance Bin 10 | Accumulated Vehicle distance regardless of NOx sensor status over the lifetime of the vehicle for Bin 10 | 4 bytes | 5 m per bit | 0 m | 0 to 21 055 406 075 m |  | m | 38 | SAEds09 | Measured |  | 5 | 0 | 21055406075 | 32 | 32 | J1939DA | J1939DA | 2019-02-22 | 2019-02-22 | 2019-02-22 | FullDefinition | FullDefinition
|  |  |  | 64260 | NOx Tracking Engine Activity Lifetime Vehicle Distance Bins | NTVMEA | Cumulative Vehicle Distance sorted into bins over the lifetime of the vehicle independent of NOx sensor status | PDU2 | Page 0 | Fixed Extendable | 68 |  | 68 | Variable | Yes | On request | 6 | See PGN 64258 in 'Supporting Information' tab | 41-44 | 41.1 | 12653 | NOx Tracking Engine Activity Lifetime Vehicle Distance Bin 11 | Accumulated Vehicle distance regardless of NOx sensor status over the lifetime of the vehicle for Bin 11 | 4 bytes | 5 m per bit | 0 m | 0 to 21 055 406 075 m |  | m | 38 | SAEds09 | Measured |  | 5 | 0 | 21055406075 | 32 | 32 | J1939DA | J1939DA | 2019-02-22 | 2019-02-22 | 2019-02-22 | FullDefinition | FullDefinition
|  |  |  | 64260 | NOx Tracking Engine Activity Lifetime Vehicle Distance Bins | NTVMEA | Cumulative Vehicle Distance sorted into bins over the lifetime of the vehicle independent of NOx sensor status | PDU2 | Page 0 | Fixed Extendable | 68 |  | 68 | Variable | Yes | On request | 6 | See PGN 64258 in 'Supporting Information' tab | 45-48 | 45.1 | 12654 | NOx Tracking Engine Activity Lifetime Vehicle Distance Bin 12 | Accumulated Vehicle distance regardless of NOx sensor status over the lifetime of the vehicle for Bin 12 | 4 bytes | 5 m per bit | 0 m | 0 to 21 055 406 075 m |  | m | 38 | SAEds09 | Measured |  | 5 | 0 | 21055406075 | 32 | 32 | J1939DA | J1939DA | 2019-02-22 | 2019-02-22 | 2019-02-22 | FullDefinition | FullDefinition
|  |  |  | 64260 | NOx Tracking Engine Activity Lifetime Vehicle Distance Bins | NTVMEA | Cumulative Vehicle Distance sorted into bins over the lifetime of the vehicle independent of NOx sensor status | PDU2 | Page 0 | Fixed Extendable | 68 |  | 68 | Variable | Yes | On request | 6 | See PGN 64258 in 'Supporting Information' tab | 49-52 | 49.1 | 12655 | NOx Tracking Engine Activity Lifetime Vehicle Distance Bin 13 | Accumulated Vehicle distance regardless of NOx sensor status over the lifetime of the vehicle for Bin 13 | 4 bytes | 5 m per bit | 0 m | 0 to 21 055 406 075 m |  | m | 38 | SAEds09 | Measured |  | 5 | 0 | 21055406075 | 32 | 32 | J1939DA | J1939DA | 2019-02-22 | 2019-02-22 | 2019-02-22 | FullDefinition | FullDefinition
|  |  |  | 64260 | NOx Tracking Engine Activity Lifetime Vehicle Distance Bins | NTVMEA | Cumulative Vehicle Distance sorted into bins over the lifetime of the vehicle independent of NOx sensor status | PDU2 | Page 0 | Fixed Extendable | 68 |  | 68 | Variable | Yes | On request | 6 | See PGN 64258 in 'Supporting Information' tab | 53-56 | 53.1 | 12656 | NOx Tracking Engine Activity Lifetime Vehicle Distance Bin 14 | Accumulated Vehicle distance regardless of NOx sensor status over the lifetime of the vehicle for Bin 14 | 4 bytes | 5 m per bit | 0 m | 0 to 21 055 406 075 m |  | m | 38 | SAEds09 | Measured |  | 5 | 0 | 21055406075 | 32 | 32 | J1939DA | J1939DA | 2019-02-22 | 2019-02-22 | 2019-02-22 | FullDefinition | FullDefinition
|  |  |  | 64260 | NOx Tracking Engine Activity Lifetime Vehicle Distance Bins | NTVMEA | Cumulative Vehicle Distance sorted into bins over the lifetime of the vehicle independent of NOx sensor status | PDU2 | Page 0 | Fixed Extendable | 68 |  | 68 | Variable | Yes | On request | 6 | See PGN 64258 in 'Supporting Information' tab | 57-60 | 57.1 | 12657 | NOx Tracking Engine Activity Lifetime Vehicle Distance Bin 15 (NTE BIN) | Accumulated Vehicle distance regardless of NOx sensor status over the lifetime of the vehicle for Bin 15 [Note Bin 15 is the NTE Bin] | 4 bytes | 5 m per bit | 0 m | 0 to 21 055 406 075 m |  | m | 38 | SAEds09 | Measured |  | 5 | 0 | 21055406075 | 32 | 32 | J1939DA | J1939DA | 2019-02-24 | 2019-02-22 | 2019-02-22 | FullDefinition | FullDefinition
|  |  |  | 64260 | NOx Tracking Engine Activity Lifetime Vehicle Distance Bins | NTVMEA | Cumulative Vehicle Distance sorted into bins over the lifetime of the vehicle independent of NOx sensor status | PDU2 | Page 0 | Fixed Extendable | 68 |  | 68 | Variable | Yes | On request | 6 | See PGN 64258 in 'Supporting Information' tab | 61-64 | 61.1 | 12658 | NOx Tracking Engine Activity Lifetime Vehicle Distance Bin 16 (Regen Bin) | Accumulated Vehicle distance regardless of NOx sensor status over the lifetime of the vehicle for Bin 16 [Note Bin 16 is the Regen Bin] | 4 bytes | 5 m per bit | 0 m | 0 to 21 055 406 075 m |  | m | 38 | SAEds09 | Measured |  | 5 | 0 | 21055406075 | 32 | 32 | J1939DA | J1939DA | 2019-02-22 | 2019-02-22 | 2019-02-22 | FullDefinition | FullDefinition
|  |  |  | 64260 | NOx Tracking Engine Activity Lifetime Vehicle Distance Bins | NTVMEA | Cumulative Vehicle Distance sorted into bins over the lifetime of the vehicle independent of NOx sensor status | PDU2 | Page 0 | Fixed Extendable | 68 |  | 68 | Variable | Yes | On request | 6 | See PGN 64258 in 'Supporting Information' tab | 65-68 | 65.1 | 12728 | NOx Tracking Engine Activity Lifetime Vehicle Distance Bin 17 (MIL On Bin) | Accumulated Vehicle distance regardless of NOx sensor status over the lifetime of the vehicle for Bin 17 [Note Bin 17 is the MIL On Bin]. | 4 bytes | 5 m per bit | 0 m | 0 to 21 055 406 075 m |  | m | 38 | SAEds09 | Measured |  | 5 | 0 | 21055406075 | 32 | 32 | J1939DA | J1939DA | 2019-02-24 | 2019-02-22 | 2019-02-24 | FullDefinition | FullDefinition
|  |  |  | 64261 | NOx Tracking Engine Activity Lifetime Engine Output Energy Bins | NTEEEA | Cumulative Engine Output Energy sorted into bins over the lifetime of the vehicle independent of NOx sensor status | PDU2 | Page 0 | Fixed Extendable | 68 |  | 68 | Variable | Yes | On request | 6 | See PGN 64258 in 'Supporting Information' tab | 01-04 | 1.1 | 12627 | NOx Tracking Engine Activity Lifetime Engine Output Energy Bin 1 (Total) | Accumulated Engine output energy regardless of NOx sensor status over the lifetime of the vehicle for Bin 1 [Note Bin 1 is the total of bins 2-14] | 4 bytes | 1 kWh per bit | 0 kWh | 0 to 4 211 081 215 kWh |  | kWh | 150 | SAEen01 | Measured |  | 1 | 0 | 4211081215 | 32 | 32 | J1939DA | J1939DA | 2019-02-24 | 2019-02-22 | 2019-02-22 | FullDefinition | FullDefinition
|  |  |  | 64261 | NOx Tracking Engine Activity Lifetime Engine Output Energy Bins | NTEEEA | Cumulative Engine Output Energy sorted into bins over the lifetime of the vehicle independent of NOx sensor status | PDU2 | Page 0 | Fixed Extendable | 68 |  | 68 | Variable | Yes | On request | 6 | See PGN 64258 in 'Supporting Information' tab | 05-08 | 5.1 | 12628 | NOx Tracking Engine Activity Lifetime Engine Output Energy Bin 2 | Accumulated Engine output energy regardless of NOx sensor status over the lifetime of the vehicle for Bin 2 [Note Bin 2 is the 'idle' bin] | 4 bytes | 1 kWh per bit | 0 kWh | 0 to 4 211 081 215 kWh |  | kWh | 150 | SAEen01 | Measured |  | 1 | 0 | 4211081215 | 32 | 32 | J1939DA | J1939DA | 2019-02-22 | 2019-02-22 | 2019-02-22 | FullDefinition | FullDefinition
|  |  |  | 64261 | NOx Tracking Engine Activity Lifetime Engine Output Energy Bins | NTEEEA | Cumulative Engine Output Energy sorted into bins over the lifetime of the vehicle independent of NOx sensor status | PDU2 | Page 0 | Fixed Extendable | 68 |  | 68 | Variable | Yes | On request | 6 | See PGN 64258 in 'Supporting Information' tab | 09-12 | 9.1 | 12629 | NOx Tracking Engine Activity Lifetime Engine Output Energy Bin 3 | Accumulated Engine output energy regardless of NOx sensor status over the lifetime of the vehicle for Bin 3. | 4 bytes | 1 kWh per bit | 0 kWh | 0 to 4 211 081 215 kWh |  | kWh | 150 | SAEen01 | Measured |  | 1 | 0 | 4211081215 | 32 | 32 | J1939DA | J1939DA | 2019-02-22 | 2019-02-22 | 2019-02-22 | FullDefinition | FullDefinition
|  |  |  | 64261 | NOx Tracking Engine Activity Lifetime Engine Output Energy Bins | NTEEEA | Cumulative Engine Output Energy sorted into bins over the lifetime of the vehicle independent of NOx sensor status | PDU2 | Page 0 | Fixed Extendable | 68 |  | 68 | Variable | Yes | On request | 6 | See PGN 64258 in 'Supporting Information' tab | 13-16 | 13.1 | 12630 | NOx Tracking Engine Activity Lifetime Engine Output Energy Bin 4 | Accumulated Engine output energy regardless of NOx sensor status over the lifetime of the vehicle for Bin 4. | 4 bytes | 1 kWh per bit | 0 kWh | 0 to 4 211 081 215 kWh |  | kWh | 150 | SAEen01 | Measured |  | 1 | 0 | 4211081215 | 32 | 32 | J1939DA | J1939DA | 2019-02-22 | 2019-02-22 | 2019-02-22 | FullDefinition | FullDefinition
|  |  |  | 64261 | NOx Tracking Engine Activity Lifetime Engine Output Energy Bins | NTEEEA | Cumulative Engine Output Energy sorted into bins over the lifetime of the vehicle independent of NOx sensor status | PDU2 | Page 0 | Fixed Extendable | 68 |  | 68 | Variable | Yes | On request | 6 | See PGN 64258 in 'Supporting Information' tab | 17-20 | 17.1 | 12631 | NOx Tracking Engine Activity Lifetime Engine Output Energy Bin 5 | Accumulated Engine output energy regardless of NOx sensor status over the lifetime of the vehicle for Bin 5. | 4 bytes | 1 kWh per bit | 0 kWh | 0 to 4 211 081 215 kWh |  | kWh | 150 | SAEen01 | Measured |  | 1 | 0 | 4211081215 | 32 | 32 | J1939DA | J1939DA | 2019-02-22 | 2019-02-22 | 2019-02-22 | FullDefinition | FullDefinition
|  |  |  | 64261 | NOx Tracking Engine Activity Lifetime Engine Output Energy Bins | NTEEEA | Cumulative Engine Output Energy sorted into bins over the lifetime of the vehicle independent of NOx sensor status | PDU2 | Page 0 | Fixed Extendable | 68 |  | 68 | Variable | Yes | On request | 6 | See PGN 64258 in 'Supporting Information' tab | 21-24 | 21.1 | 12632 | NOx Tracking Engine Activity Lifetime Engine Output Energy Bin 6 | Accumulated Engine output energy regardless of NOx sensor status over the lifetime of the vehicle for Bin 6. | 4 bytes | 1 kWh per bit | 0 kWh | 0 to 4 211 081 215 kWh |  | kWh | 150 | SAEen01 | Measured |  | 1 | 0 | 4211081215 | 32 | 32 | J1939DA | J1939DA | 2019-02-22 | 2019-02-22 | 2019-02-22 | FullDefinition | FullDefinition
|  |  |  | 64261 | NOx Tracking Engine Activity Lifetime Engine Output Energy Bins | NTEEEA | Cumulative Engine Output Energy sorted into bins over the lifetime of the vehicle independent of NOx sensor status | PDU2 | Page 0 | Fixed Extendable | 68 |  | 68 | Variable | Yes | On request | 6 | See PGN 64258 in 'Supporting Information' tab | 25-28 | 25.1 | 12633 | NOx Tracking Engine Activity Lifetime Engine Output Energy Bin 7 | Accumulated Engine output energy regardless of NOx sensor status over the lifetime of the vehicle for Bin 7. | 4 bytes | 1 kWh per bit | 0 kWh | 0 to 4 211 081 215 kWh |  | kWh | 150 | SAEen01 | Measured |  | 1 | 0 | 4211081215 | 32 | 32 | J1939DA | J1939DA | 2019-02-22 | 2019-02-22 | 2019-02-22 | FullDefinition | FullDefinition
|  |  |  | 64261 | NOx Tracking Engine Activity Lifetime Engine Output Energy Bins | NTEEEA | Cumulative Engine Output Energy sorted into bins over the lifetime of the vehicle independent of NOx sensor status | PDU2 | Page 0 | Fixed Extendable | 68 |  | 68 | Variable | Yes | On request | 6 | See PGN 64258 in 'Supporting Information' tab | 29-32 | 29.1 | 12634 | NOx Tracking Engine Activity Lifetime Engine Output Energy Bin 8 | Accumulated Engine output energy regardless of NOx sensor status over the lifetime of the vehicle for Bin 8. | 4 bytes | 1 kWh per bit | 0 kWh | 0 to 4 211 081 215 kWh |  | kWh | 150 | SAEen01 | Measured |  | 1 | 0 | 4211081215 | 32 | 32 | J1939DA | J1939DA | 2019-02-22 | 2019-02-22 | 2019-02-22 | FullDefinition | FullDefinition
|  |  |  | 64261 | NOx Tracking Engine Activity Lifetime Engine Output Energy Bins | NTEEEA | Cumulative Engine Output Energy sorted into bins over the lifetime of the vehicle independent of NOx sensor status | PDU2 | Page 0 | Fixed Extendable | 68 |  | 68 | Variable | Yes | On request | 6 | See PGN 64258 in 'Supporting Information' tab | 33-36 | 33.1 | 12635 | NOx Tracking Engine Activity Lifetime Engine Output Energy Bin 9 | Accumulated Engine output energy regardless of NOx sensor status over the lifetime of the vehicle for Bin 9 | 4 bytes | 1 kWh per bit | 0 kWh | 0 to 4 211 081 215 kWh |  | kWh | 150 | SAEen01 | Measured |  | 1 | 0 | 4211081215 | 32 | 32 | J1939DA | J1939DA | 2019-02-22 | 2019-02-22 | 2019-02-22 | FullDefinition | FullDefinition
|  |  |  | 64261 | NOx Tracking Engine Activity Lifetime Engine Output Energy Bins | NTEEEA | Cumulative Engine Output Energy sorted into bins over the lifetime of the vehicle independent of NOx sensor status | PDU2 | Page 0 | Fixed Extendable | 68 |  | 68 | Variable | Yes | On request | 6 | See PGN 64258 in 'Supporting Information' tab | 37-40 | 37.1 | 12636 | NOx Tracking Engine Activity Lifetime Engine Output Energy Bin 10 | Accumulated Engine output energy regardless of NOx sensor status over the lifetime of the vehicle for Bin 10 | 4 bytes | 1 kWh per bit | 0 kWh | 0 to 4 211 081 215 kWh |  | kWh | 150 | SAEen01 | Measured |  | 1 | 0 | 4211081215 | 32 | 32 | J1939DA | J1939DA | 2019-02-22 | 2019-02-22 | 2019-02-22 | FullDefinition | FullDefinition
|  |  |  | 64261 | NOx Tracking Engine Activity Lifetime Engine Output Energy Bins | NTEEEA | Cumulative Engine Output Energy sorted into bins over the lifetime of the vehicle independent of NOx sensor status | PDU2 | Page 0 | Fixed Extendable | 68 |  | 68 | Variable | Yes | On request | 6 | See PGN 64258 in 'Supporting Information' tab | 41-44 | 41.1 | 12637 | NOx Tracking Engine Activity Lifetime Engine Output Energy Bin 11 | Accumulated Engine output energy regardless of NOx sensor status over the lifetime of the vehicle for Bin 11 | 4 bytes | 1 kWh per bit | 0 kWh | 0 to 4 211 081 215 kWh |  | kWh | 150 | SAEen01 | Measured |  | 1 | 0 | 4211081215 | 32 | 32 | J1939DA | J1939DA | 2019-02-22 | 2019-02-22 | 2019-02-22 | FullDefinition | FullDefinition
|  |  |  | 64261 | NOx Tracking Engine Activity Lifetime Engine Output Energy Bins | NTEEEA | Cumulative Engine Output Energy sorted into bins over the lifetime of the vehicle independent of NOx sensor status | PDU2 | Page 0 | Fixed Extendable | 68 |  | 68 | Variable | Yes | On request | 6 | See PGN 64258 in 'Supporting Information' tab | 45-48 | 45.1 | 12638 | NOx Tracking Engine Activity Lifetime Engine Output Energy Bin 12 | Accumulated Engine output energy regardless of NOx sensor status over the lifetime of the vehicle for Bin 12 | 4 bytes | 1 kWh per bit | 0 kWh | 0 to 4 211 081 215 kWh |  | kWh | 150 | SAEen01 | Measured |  | 1 | 0 | 4211081215 | 32 | 32 | J1939DA | J1939DA | 2019-02-22 | 2019-02-22 | 2019-02-22 | FullDefinition | FullDefinition
|  |  |  | 64261 | NOx Tracking Engine Activity Lifetime Engine Output Energy Bins | NTEEEA | Cumulative Engine Output Energy sorted into bins over the lifetime of the vehicle independent of NOx sensor status | PDU2 | Page 0 | Fixed Extendable | 68 |  | 68 | Variable | Yes | On request | 6 | See PGN 64258 in 'Supporting Information' tab | 49-52 | 49.1 | 12639 | NOx Tracking Engine Activity Lifetime Engine Output Energy Bin 13 | Accumulated Engine output energy regardless of NOx sensor status over the lifetime of the vehicle for Bin 13 | 4 bytes | 1 kWh per bit | 0 kWh | 0 to 4 211 081 215 kWh |  | kWh | 150 | SAEen01 | Measured |  | 1 | 0 | 4211081215 | 32 | 32 | J1939DA | J1939DA | 2019-02-22 | 2019-02-22 | 2019-02-22 | FullDefinition | FullDefinition
|  |  |  | 64261 | NOx Tracking Engine Activity Lifetime Engine Output Energy Bins | NTEEEA | Cumulative Engine Output Energy sorted into bins over the lifetime of the vehicle independent of NOx sensor status | PDU2 | Page 0 | Fixed Extendable | 68 |  | 68 | Variable | Yes | On request | 6 | See PGN 64258 in 'Supporting Information' tab | 53-56 | 53.1 | 12640 | NOx Tracking Engine Activity Lifetime Engine Output Energy Bin 14 | Accumulated Engine output energy regardless of NOx sensor status over the lifetime of the vehicle for Bin 14 | 4 bytes | 1 kWh per bit | 0 kWh | 0 to 4 211 081 215 kWh |  | kWh | 150 | SAEen01 | Measured |  | 1 | 0 | 4211081215 | 32 | 32 | J1939DA | J1939DA | 2019-02-22 | 2019-02-22 | 2019-02-22 | FullDefinition | FullDefinition
|  |  |  | 64261 | NOx Tracking Engine Activity Lifetime Engine Output Energy Bins | NTEEEA | Cumulative Engine Output Energy sorted into bins over the lifetime of the vehicle independent of NOx sensor status | PDU2 | Page 0 | Fixed Extendable | 68 |  | 68 | Variable | Yes | On request | 6 | See PGN 64258 in 'Supporting Information' tab | 57-60 | 57.1 | 12641 | NOx Tracking Engine Activity Lifetime Engine Output Energy Bin 15 (NTE BIN) | Accumulated Engine output energy regardless of NOx sensor status over the lifetime of the vehicle for Bin 15 [Note Bin 15 is the NTE Bin] | 4 bytes | 1 kWh per bit | 0 kWh | 0 to 4 211 081 215 kWh |  | kWh | 150 | SAEen01 | Measured |  | 1 | 0 | 4211081215 | 32 | 32 | J1939DA | J1939DA | 2019-02-24 | 2019-02-22 | 2019-02-22 | FullDefinition | FullDefinition
|  |  |  | 64261 | NOx Tracking Engine Activity Lifetime Engine Output Energy Bins | NTEEEA | Cumulative Engine Output Energy sorted into bins over the lifetime of the vehicle independent of NOx sensor status | PDU2 | Page 0 | Fixed Extendable | 68 |  | 68 | Variable | Yes | On request | 6 | See PGN 64258 in 'Supporting Information' tab | 61-64 | 61.1 | 12642 | NOx Tracking Engine Activity Lifetime Engine Output Energy Bin 16 (Regen Bin) | Accumulated Engine output energy regardless of NOx sensor status over the lifetime of the vehicle for Bin 16 [Note Bin 16 is the Regen Bin] | 4 bytes | 1 kWh per bit | 0 kWh | 0 to 4 211 081 215 kWh |  | kWh | 150 | SAEen01 | Measured |  | 1 | 0 | 4211081215 | 32 | 32 | J1939DA | J1939DA | 2019-02-22 | 2019-02-22 | 2019-02-22 | FullDefinition | FullDefinition
|  |  |  | 64261 | NOx Tracking Engine Activity Lifetime Engine Output Energy Bins | NTEEEA | Cumulative Engine Output Energy sorted into bins over the lifetime of the vehicle independent of NOx sensor status | PDU2 | Page 0 | Fixed Extendable | 68 |  | 68 | Variable | Yes | On request | 6 | See PGN 64258 in 'Supporting Information' tab | 65-68 | 65.1 | 12729 | NOx Tracking Engine Activity Lifetime Engine Output Energy Bin 17 (MIL On Bin) | Accumulated Engine output energy regardless of NOx sensor status over the lifetime of the vehicle for Bin 17 [Note Bin 17 is the MIL On Bin]. | 4 bytes | 1 kWh per bit | 0 kWh | 0 to 4 211 081 215 kWh |  | kWh | 150 | SAEen01 | Measured |  | 1 | 0 | 4211081215 | 32 | 32 | J1939DA | J1939DA | 2019-02-26 | 2019-02-22 | 2019-02-24 | FullDefinition | FullDefinition
|  |  |  | 64262 | NOx Tracking Valid NOx Lifetime Fuel Consumption Bins | NTFCV | Cumulative Fuel Consumption sorted into bins over the lifetime of the vehicle while the NOx sensors are Valid | PDU2 | Page 0 | Fixed Extendable | 68 |  | 68 | Variable | Yes | On request | 6 | See PGN 64258 in 'Supporting Information' tab | 01-04 | 1.1 | 12610 | NOx Tracking Valid NOx Lifetime Fuel Consumption Bin 1 (Total) | Accumulated Fuel consumption while all NOx sensors are active over the lifetime of the vehicle for Bin 1 [Note Bin 1 is the total of Bins 2-14] | 4 bytes | 0.05 l per bit | 0 l | 0 to 210 554 060.75 l |  | l | 376 | SAEvm4 | Measured |  | 0.05 | 0 | 210554060.75 | 32 | 32 | J1939DA | J1939DA | 2019-02-24 | 2019-02-22 | 2019-02-22 | FullDefinition | FullDefinition
|  |  |  | 64262 | NOx Tracking Valid NOx Lifetime Fuel Consumption Bins | NTFCV | Cumulative Fuel Consumption sorted into bins over the lifetime of the vehicle while the NOx sensors are Valid | PDU2 | Page 0 | Fixed Extendable | 68 |  | 68 | Variable | Yes | On request | 6 | See PGN 64258 in 'Supporting Information' tab | 05-08 | 5.1 | 12611 | NOx Tracking Valid NOx Lifetime Fuel Consumption Bin 2 | Accumulated Fuel consumption while all NOx sensors are active over the lifetime of the vehicle for Bin 2 [Note Bin 2 is the 'idle' bin] | 4 bytes | 0.05 l per bit | 0 l | 0 to 210 554 060.75 l |  | l | 376 | SAEvm4 | Measured |  | 0.05 | 0 | 210554060.75 | 32 | 32 | J1939DA | J1939DA | 2019-02-24 | 2019-02-22 | 2019-02-22 | FullDefinition | FullDefinition
|  |  |  | 64262 | NOx Tracking Valid NOx Lifetime Fuel Consumption Bins | NTFCV | Cumulative Fuel Consumption sorted into bins over the lifetime of the vehicle while the NOx sensors are Valid | PDU2 | Page 0 | Fixed Extendable | 68 |  | 68 | Variable | Yes | On request | 6 | See PGN 64258 in 'Supporting Information' tab | 09-12 | 9.1 | 12612 | NOx Tracking Valid NOx Lifetime Fuel Consumption Bin 3 | Accumulated Fuel consumption while all NOx sensors are active over the lifetime of the vehicle for Bin 3. | 4 bytes | 0.05 l per bit | 0 l | 0 to 210 554 060.75 l |  | l | 376 | SAEvm4 | Measured |  | 0.05 | 0 | 210554060.75 | 32 | 32 | J1939DA | J1939DA | 2019-02-24 | 2019-02-22 | 2019-02-22 | FullDefinition | FullDefinition
|  |  |  | 64262 | NOx Tracking Valid NOx Lifetime Fuel Consumption Bins | NTFCV | Cumulative Fuel Consumption sorted into bins over the lifetime of the vehicle while the NOx sensors are Valid | PDU2 | Page 0 | Fixed Extendable | 68 |  | 68 | Variable | Yes | On request | 6 | See PGN 64258 in 'Supporting Information' tab | 13-16 | 13.1 | 12613 | NOx Tracking Valid NOx Lifetime Fuel Consumption Bin 4 | Accumulated Fuel consumption while all NOx sensors are active over the lifetime of the vehicle for Bin 4. | 4 bytes | 0.05 l per bit | 0 l | 0 to 210 554 060.75 l |  | l | 376 | SAEvm4 | Measured |  | 0.05 | 0 | 210554060.75 | 32 | 32 | J1939DA | J1939DA | 2019-02-24 | 2019-02-22 | 2019-02-22 | FullDefinition | FullDefinition
|  |  |  | 64262 | NOx Tracking Valid NOx Lifetime Fuel Consumption Bins | NTFCV | Cumulative Fuel Consumption sorted into bins over the lifetime of the vehicle while the NOx sensors are Valid | PDU2 | Page 0 | Fixed Extendable | 68 |  | 68 | Variable | Yes | On request | 6 | See PGN 64258 in 'Supporting Information' tab | 17-20 | 17.1 | 12614 | NOx Tracking Valid NOx Lifetime Fuel Consumption Bin 5 | Accumulated Fuel consumption while all NOx sensors are active over the lifetime of the vehicle for Bin 5. | 4 bytes | 0.05 l per bit | 0 l | 0 to 210 554 060.75 l |  | l | 376 | SAEvm4 | Measured |  | 0.05 | 0 | 210554060.75 | 32 | 32 | J1939DA | J1939DA | 2019-02-24 | 2019-02-22 | 2019-02-22 | FullDefinition | FullDefinition
|  |  |  | 64262 | NOx Tracking Valid NOx Lifetime Fuel Consumption Bins | NTFCV | Cumulative Fuel Consumption sorted into bins over the lifetime of the vehicle while the NOx sensors are Valid | PDU2 | Page 0 | Fixed Extendable | 68 |  | 68 | Variable | Yes | On request | 6 | See PGN 64258 in 'Supporting Information' tab | 21-24 | 21.1 | 12615 | NOx Tracking Valid NOx Lifetime Fuel Consumption Bin 6 | Accumulated Fuel consumption while all NOx sensors are active over the lifetime of the vehicle for Bin 6. | 4 bytes | 0.05 l per bit | 0 l | 0 to 210 554 060.75 l |  | l | 376 | SAEvm4 | Measured |  | 0.05 | 0 | 210554060.75 | 32 | 32 | J1939DA | J1939DA | 2019-02-24 | 2019-02-22 | 2019-02-22 | FullDefinition | FullDefinition
|  |  |  | 64262 | NOx Tracking Valid NOx Lifetime Fuel Consumption Bins | NTFCV | Cumulative Fuel Consumption sorted into bins over the lifetime of the vehicle while the NOx sensors are Valid | PDU2 | Page 0 | Fixed Extendable | 68 |  | 68 | Variable | Yes | On request | 6 | See PGN 64258 in 'Supporting Information' tab | 25-28 | 25.1 | 12616 | NOx Tracking Valid NOx Lifetime Fuel Consumption Bin 7 | Accumulated Fuel consumption while all NOx sensors are active over the lifetime of the vehicle for Bin 7. | 4 bytes | 0.05 l per bit | 0 l | 0 to 210 554 060.75 l |  | l | 376 | SAEvm4 | Measured |  | 0.05 | 0 | 210554060.75 | 32 | 32 | J1939DA | J1939DA | 2019-02-24 | 2019-02-22 | 2019-02-22 | FullDefinition | FullDefinition
|  |  |  | 64262 | NOx Tracking Valid NOx Lifetime Fuel Consumption Bins | NTFCV | Cumulative Fuel Consumption sorted into bins over the lifetime of the vehicle while the NOx sensors are Valid | PDU2 | Page 0 | Fixed Extendable | 68 |  | 68 | Variable | Yes | On request | 6 | See PGN 64258 in 'Supporting Information' tab | 29-32 | 29.1 | 12617 | NOx Tracking Valid NOx Lifetime Fuel Consumption Bin 8 | Accumulated Fuel consumption while all NOx sensors are active over the lifetime of the vehicle for Bin 8. | 4 bytes | 0.05 l per bit | 0 l | 0 to 210 554 060.75 l |  | l | 376 | SAEvm4 | Measured |  | 0.05 | 0 | 210554060.75 | 32 | 32 | J1939DA | J1939DA | 2019-02-24 | 2019-02-22 | 2019-02-22 | FullDefinition | FullDefinition
|  |  |  | 64262 | NOx Tracking Valid NOx Lifetime Fuel Consumption Bins | NTFCV | Cumulative Fuel Consumption sorted into bins over the lifetime of the vehicle while the NOx sensors are Valid | PDU2 | Page 0 | Fixed Extendable | 68 |  | 68 | Variable | Yes | On request | 6 | See PGN 64258 in 'Supporting Information' tab | 33-36 | 33.1 | 12618 | NOx Tracking Valid NOx Lifetime Fuel Consumption Bin 9 | Accumulated Fuel consumption while all NOx sensors are active over the lifetime of the vehicle for Bin 9 | 4 bytes | 0.05 l per bit | 0 l | 0 to 210 554 060.75 l |  | l | 376 | SAEvm4 | Measured |  | 0.05 | 0 | 210554060.75 | 32 | 32 | J1939DA | J1939DA | 2019-02-24 | 2019-02-22 | 2019-02-22 | FullDefinition | FullDefinition
|  |  |  | 64262 | NOx Tracking Valid NOx Lifetime Fuel Consumption Bins | NTFCV | Cumulative Fuel Consumption sorted into bins over the lifetime of the vehicle while the NOx sensors are Valid | PDU2 | Page 0 | Fixed Extendable | 68 |  | 68 | Variable | Yes | On request | 6 | See PGN 64258 in 'Supporting Information' tab | 37-40 | 37.1 | 12619 | NOx Tracking Valid NOx Lifetime Fuel Consumption Bin 10 | Accumulated Fuel consumption while all NOx sensors are active over the lifetime of the vehicle for Bin 10 | 4 bytes | 0.05 l per bit | 0 l | 0 to 210 554 060.75 l |  | l | 376 | SAEvm4 | Measured |  | 0.05 | 0 | 210554060.75 | 32 | 32 | J1939DA | J1939DA | 2019-02-24 | 2019-02-22 | 2019-02-22 | FullDefinition | FullDefinition
|  |  |  | 64262 | NOx Tracking Valid NOx Lifetime Fuel Consumption Bins | NTFCV | Cumulative Fuel Consumption sorted into bins over the lifetime of the vehicle while the NOx sensors are Valid | PDU2 | Page 0 | Fixed Extendable | 68 |  | 68 | Variable | Yes | On request | 6 | See PGN 64258 in 'Supporting Information' tab | 41-44 | 41.1 | 12620 | NOx Tracking Valid NOx Lifetime Fuel Consumption Bin 11 | Accumulated Fuel consumption while all NOx sensors are active over the lifetime of the vehicle for Bin 11 | 4 bytes | 0.05 l per bit | 0 l | 0 to 210 554 060.75 l |  | l | 376 | SAEvm4 | Measured |  | 0.05 | 0 | 210554060.75 | 32 | 32 | J1939DA | J1939DA | 2019-02-24 | 2019-02-22 | 2019-02-22 | FullDefinition | FullDefinition
|  |  |  | 64262 | NOx Tracking Valid NOx Lifetime Fuel Consumption Bins | NTFCV | Cumulative Fuel Consumption sorted into bins over the lifetime of the vehicle while the NOx sensors are Valid | PDU2 | Page 0 | Fixed Extendable | 68 |  | 68 | Variable | Yes | On request | 6 | See PGN 64258 in 'Supporting Information' tab | 45-48 | 45.1 | 12621 | NOx Tracking Valid NOx Lifetime Fuel Consumption Bin 12 | Accumulated Fuel consumption while all NOx sensors are active over the lifetime of the vehicle for Bin 12 | 4 bytes | 0.05 l per bit | 0 l | 0 to 210 554 060.75 l |  | l | 376 | SAEvm4 | Measured |  | 0.05 | 0 | 210554060.75 | 32 | 32 | J1939DA | J1939DA | 2019-02-24 | 2019-02-22 | 2019-02-22 | FullDefinition | FullDefinition
|  |  |  | 64262 | NOx Tracking Valid NOx Lifetime Fuel Consumption Bins | NTFCV | Cumulative Fuel Consumption sorted into bins over the lifetime of the vehicle while the NOx sensors are Valid | PDU2 | Page 0 | Fixed Extendable | 68 |  | 68 | Variable | Yes | On request | 6 | See PGN 64258 in 'Supporting Information' tab | 49-52 | 49.1 | 12622 | NOx Tracking Valid NOx Lifetime Fuel Consumption Bin 13 | Accumulated Fuel consumption while all NOx sensors are active over the lifetime of the vehicle for Bin 13 | 4 bytes | 0.05 l per bit | 0 l | 0 to 210 554 060.75 l |  | l | 376 | SAEvm4 | Measured |  | 0.05 | 0 | 210554060.75 | 32 | 32 | J1939DA | J1939DA | 2019-02-24 | 2019-02-22 | 2019-02-22 | FullDefinition | FullDefinition
|  |  |  | 64262 | NOx Tracking Valid NOx Lifetime Fuel Consumption Bins | NTFCV | Cumulative Fuel Consumption sorted into bins over the lifetime of the vehicle while the NOx sensors are Valid | PDU2 | Page 0 | Fixed Extendable | 68 |  | 68 | Variable | Yes | On request | 6 | See PGN 64258 in 'Supporting Information' tab | 53-56 | 53.1 | 12623 | NOx Tracking Valid NOx Lifetime Fuel Consumption Bin 14 | Accumulated Fuel consumption while all NOx sensors are active over the lifetime of the vehicle for Bin 14 | 4 bytes | 0.05 l per bit | 0 l | 0 to 210 554 060.75 l |  | l | 376 | SAEvm4 | Measured |  | 0.05 | 0 | 210554060.75 | 32 | 32 | J1939DA | J1939DA | 2019-02-24 | 2019-02-22 | 2019-02-22 | FullDefinition | FullDefinition
|  |  |  | 64262 | NOx Tracking Valid NOx Lifetime Fuel Consumption Bins | NTFCV | Cumulative Fuel Consumption sorted into bins over the lifetime of the vehicle while the NOx sensors are Valid | PDU2 | Page 0 | Fixed Extendable | 68 |  | 68 | Variable | Yes | On request | 6 | See PGN 64258 in 'Supporting Information' tab | 57-60 | 57.1 | 12624 | NOx Tracking Valid NOx Lifetime Fuel Consumption Bin 15 (NTE BIN) | Accumulated Fuel consumption while all NOx sensors are active over the lifetime of the vehicle for Bin 15 [Note Bin 15 is the NTE Bin] | 4 bytes | 0.05 l per bit | 0 l | 0 to 210 554 060.75 l |  | l | 376 | SAEvm4 | Measured |  | 0.05 | 0 | 210554060.75 | 32 | 32 | J1939DA | J1939DA | 2019-02-24 | 2019-02-22 | 2019-02-22 | FullDefinition | FullDefinition
|  |  |  | 64262 | NOx Tracking Valid NOx Lifetime Fuel Consumption Bins | NTFCV | Cumulative Fuel Consumption sorted into bins over the lifetime of the vehicle while the NOx sensors are Valid | PDU2 | Page 0 | Fixed Extendable | 68 |  | 68 | Variable | Yes | On request | 6 | See PGN 64258 in 'Supporting Information' tab | 61-64 | 61.1 | 12625 | NOx Tracking Valid NOx Lifetime Fuel Consumption Bin 16 (Regen Bin) | Accumulated Fuel consumption while all NOx sensors are active over the lifetime of the vehicle for Bin 16 [Note Bin 16 is the Regen Bin] | 4 bytes | 0.05 l per bit | 0 l | 0 to 210 554 060.75 l |  | l | 376 | SAEvm4 | Measured |  | 0.05 | 0 | 210554060.75 | 32 | 32 | J1939DA | J1939DA | 2019-02-24 | 2019-02-22 | 2019-02-22 | FullDefinition | FullDefinition
|  |  |  | 64262 | NOx Tracking Valid NOx Lifetime Fuel Consumption Bins | NTFCV | Cumulative Fuel Consumption sorted into bins over the lifetime of the vehicle while the NOx sensors are Valid | PDU2 | Page 0 | Fixed Extendable | 68 |  | 68 | Variable | Yes | On request | 6 | See PGN 64258 in 'Supporting Information' tab | 65-68 | 65.1 | 12626 | NOx Tracking Valid NOx Lifetime Fuel Consumption Bin 17 (MIL On Bin) | Accumulated Fuel consumption while all NOx sensors are active over the lifetime of the vehicle for Bin 17 [Note Bin 17 is the MIL On Bin] | 4 bytes | 0.05 l per bit | 0 l | 0 to 210 554 060.75 l |  | l | 376 | SAEvm4 | Measured |  | 0.05 | 0 | 210554060.75 | 32 | 32 | J1939DA | J1939DA | 2019-02-24 | 2019-02-22 | 2019-02-22 | FullDefinition | FullDefinition
|  |  |  | 64263 | NOx Tracking Valid NOx Lifetime Engine Run Time Bins | NTEHV | Cumulative Engine Hours sorted into bins over the lifetime of the vehicle while the NOx sensors are Valid | PDU2 | Page 0 | Fixed Extendable | 68 |  | 68 | Variable | Yes | On request | 6 | See PGN 64258 in 'Supporting Information' tab | 01-04 | 1.1 | 12593 | NOx Tracking Valid NOx Lifetime Engine Run Time Bin 1 (Total) | Accumulated Engine run time while all NOx sensors are active over the lifetime of the vehicle for Bin 1 [Note Bin 1 is the total of Bins 2-14] | 4 bytes | 1 s per bit | 0 s | 0 to 4 211 081 215 s |  | s | 6 | SAEtm06 | Measured |  | 1 | 0 | 4211081215 | 32 | 32 | J1939DA | J1939DA | 2019-02-22 | 2019-02-22 | 2019-02-22 | FullDefinition | FullDefinition
|  |  |  | 64263 | NOx Tracking Valid NOx Lifetime Engine Run Time Bins | NTEHV | Cumulative Engine Hours sorted into bins over the lifetime of the vehicle while the NOx sensors are Valid | PDU2 | Page 0 | Fixed Extendable | 68 |  | 68 | Variable | Yes | On request | 6 | See PGN 64258 in 'Supporting Information' tab | 05-08 | 5.1 | 12594 | NOx Tracking Valid NOx Lifetime Engine Run Time Bin 2 | Accumulated Engine run time while all NOx sensors are active over the lifetime of the vehicle for Bin 2 [Note Bin 2 is the 'idle' bin] | 4 bytes | 1 s per bit | 0 s | 0 to 4 211 081 215 s |  | s | 6 | SAEtm06 | Measured |  | 1 | 0 | 4211081215 | 32 | 32 | J1939DA | J1939DA | 2019-02-22 | 2019-02-22 | 2019-02-22 | FullDefinition | FullDefinition
|  |  |  | 64263 | NOx Tracking Valid NOx Lifetime Engine Run Time Bins | NTEHV | Cumulative Engine Hours sorted into bins over the lifetime of the vehicle while the NOx sensors are Valid | PDU2 | Page 0 | Fixed Extendable | 68 |  | 68 | Variable | Yes | On request | 6 | See PGN 64258 in 'Supporting Information' tab | 09-12 | 9.1 | 12595 | NOx Tracking Valid NOx Lifetime Engine Run Time Bin 3 | Accumulated Engine run time while all NOx sensors are active over the lifetime of the vehicle for Bin 3. | 4 bytes | 1 s per bit | 0 s | 0 to 4 211 081 215 s |  | s | 6 | SAEtm06 | Measured |  | 1 | 0 | 4211081215 | 32 | 32 | J1939DA | J1939DA | 2019-02-22 | 2019-02-22 | 2019-02-22 | FullDefinition | FullDefinition
|  |  |  | 64263 | NOx Tracking Valid NOx Lifetime Engine Run Time Bins | NTEHV | Cumulative Engine Hours sorted into bins over the lifetime of the vehicle while the NOx sensors are Valid | PDU2 | Page 0 | Fixed Extendable | 68 |  | 68 | Variable | Yes | On request | 6 | See PGN 64258 in 'Supporting Information' tab | 13-16 | 13.1 | 12596 | NOx Tracking Valid NOx Lifetime Engine Run Time Bin 4 | Accumulated Engine run time while all NOx sensors are active over the lifetime of the vehicle for Bin 4. | 4 bytes | 1 s per bit | 0 s | 0 to 4 211 081 215 s |  | s | 6 | SAEtm06 | Measured |  | 1 | 0 | 4211081215 | 32 | 32 | J1939DA | J1939DA | 2019-02-22 | 2019-02-22 | 2019-02-22 | FullDefinition | FullDefinition
|  |  |  | 64263 | NOx Tracking Valid NOx Lifetime Engine Run Time Bins | NTEHV | Cumulative Engine Hours sorted into bins over the lifetime of the vehicle while the NOx sensors are Valid | PDU2 | Page 0 | Fixed Extendable | 68 |  | 68 | Variable | Yes | On request | 6 | See PGN 64258 in 'Supporting Information' tab | 17-20 | 17.1 | 12597 | NOx Tracking Valid NOx Lifetime Engine Run Time Bin 5 | Accumulated Engine run time while all NOx sensors are active over the lifetime of the vehicle for Bin 5. | 4 bytes | 1 s per bit | 0 s | 0 to 4 211 081 215 s |  | s | 6 | SAEtm06 | Measured |  | 1 | 0 | 4211081215 | 32 | 32 | J1939DA | J1939DA | 2019-02-22 | 2019-02-22 | 2019-02-22 | FullDefinition | FullDefinition
|  |  |  | 64263 | NOx Tracking Valid NOx Lifetime Engine Run Time Bins | NTEHV | Cumulative Engine Hours sorted into bins over the lifetime of the vehicle while the NOx sensors are Valid | PDU2 | Page 0 | Fixed Extendable | 68 |  | 68 | Variable | Yes | On request | 6 | See PGN 64258 in 'Supporting Information' tab | 21-24 | 21.1 | 12598 | NOx Tracking Valid NOx Lifetime Engine Run Time Bin 6 | Accumulated Engine run time while all NOx sensors are active over the lifetime of the vehicle for Bin 6. | 4 bytes | 1 s per bit | 0 s | 0 to 4 211 081 215 s |  | s | 6 | SAEtm06 | Measured |  | 1 | 0 | 4211081215 | 32 | 32 | J1939DA | J1939DA | 2019-02-22 | 2019-02-22 | 2019-02-22 | FullDefinition | FullDefinition
|  |  |  | 64263 | NOx Tracking Valid NOx Lifetime Engine Run Time Bins | NTEHV | Cumulative Engine Hours sorted into bins over the lifetime of the vehicle while the NOx sensors are Valid | PDU2 | Page 0 | Fixed Extendable | 68 |  | 68 | Variable | Yes | On request | 6 | See PGN 64258 in 'Supporting Information' tab | 25-28 | 25.1 | 12599 | NOx Tracking Valid NOx Lifetime Engine Run Time Bin 7 | Accumulated Engine run time while all NOx sensors are active over the lifetime of the vehicle for Bin 7. | 4 bytes | 1 s per bit | 0 s | 0 to 4 211 081 215 s |  | s | 6 | SAEtm06 | Measured |  | 1 | 0 | 4211081215 | 32 | 32 | J1939DA | J1939DA | 2019-02-22 | 2019-02-22 | 2019-02-22 | FullDefinition | FullDefinition
|  |  |  | 64263 | NOx Tracking Valid NOx Lifetime Engine Run Time Bins | NTEHV | Cumulative Engine Hours sorted into bins over the lifetime of the vehicle while the NOx sensors are Valid | PDU2 | Page 0 | Fixed Extendable | 68 |  | 68 | Variable | Yes | On request | 6 | See PGN 64258 in 'Supporting Information' tab | 29-32 | 29.1 | 12600 | NOx Tracking Valid NOx Lifetime Engine Run Time Bin 8 | Accumulated Engine run time while all NOx sensors are active over the lifetime of the vehicle for Bin 8. | 4 bytes | 1 s per bit | 0 s | 0 to 4 211 081 215 s |  | s | 6 | SAEtm06 | Measured |  | 1 | 0 | 4211081215 | 32 | 32 | J1939DA | J1939DA | 2019-02-22 | 2019-02-22 | 2019-02-22 | FullDefinition | FullDefinition
|  |  |  | 64263 | NOx Tracking Valid NOx Lifetime Engine Run Time Bins | NTEHV | Cumulative Engine Hours sorted into bins over the lifetime of the vehicle while the NOx sensors are Valid | PDU2 | Page 0 | Fixed Extendable | 68 |  | 68 | Variable | Yes | On request | 6 | See PGN 64258 in 'Supporting Information' tab | 33-36 | 33.1 | 12601 | NOx Tracking Valid NOx Lifetime Engine Run Time Bin 9 | Accumulated Engine run time while all NOx sensors are active over the lifetime of the vehicle for Bin 9 | 4 bytes | 1 s per bit | 0 s | 0 to 4 211 081 215 s |  | s | 6 | SAEtm06 | Measured |  | 1 | 0 | 4211081215 | 32 | 32 | J1939DA | J1939DA | 2019-02-22 | 2019-02-22 | 2019-02-22 | FullDefinition | FullDefinition
|  |  |  | 64263 | NOx Tracking Valid NOx Lifetime Engine Run Time Bins | NTEHV | Cumulative Engine Hours sorted into bins over the lifetime of the vehicle while the NOx sensors are Valid | PDU2 | Page 0 | Fixed Extendable | 68 |  | 68 | Variable | Yes | On request | 6 | See PGN 64258 in 'Supporting Information' tab | 37-40 | 37.1 | 12602 | NOx Tracking Valid NOx Lifetime Engine Run Time Bin 10 | Accumulated Engine run time while all NOx sensors are active over the lifetime of the vehicle for Bin 10 | 4 bytes | 1 s per bit | 0 s | 0 to 4 211 081 215 s |  | s | 6 | SAEtm06 | Measured |  | 1 | 0 | 4211081215 | 32 | 32 | J1939DA | J1939DA | 2019-02-22 | 2019-02-22 | 2019-02-22 | FullDefinition | FullDefinition
|  |  |  | 64263 | NOx Tracking Valid NOx Lifetime Engine Run Time Bins | NTEHV | Cumulative Engine Hours sorted into bins over the lifetime of the vehicle while the NOx sensors are Valid | PDU2 | Page 0 | Fixed Extendable | 68 |  | 68 | Variable | Yes | On request | 6 | See PGN 64258 in 'Supporting Information' tab | 41-44 | 41.1 | 12603 | NOx Tracking Valid NOx Lifetime Engine Run Time Bin 11 | Accumulated Engine run time while all NOx sensors are active over the lifetime of the vehicle for Bin 11 | 4 bytes | 1 s per bit | 0 s | 0 to 4 211 081 215 s |  | s | 6 | SAEtm06 | Measured |  | 1 | 0 | 4211081215 | 32 | 32 | J1939DA | J1939DA | 2019-02-22 | 2019-02-22 | 2019-02-22 | FullDefinition | FullDefinition
|  |  |  | 64263 | NOx Tracking Valid NOx Lifetime Engine Run Time Bins | NTEHV | Cumulative Engine Hours sorted into bins over the lifetime of the vehicle while the NOx sensors are Valid | PDU2 | Page 0 | Fixed Extendable | 68 |  | 68 | Variable | Yes | On request | 6 | See PGN 64258 in 'Supporting Information' tab | 45-48 | 45.1 | 12604 | NOx Tracking Valid NOx Lifetime Engine Run Time Bin 12 | Accumulated Engine run time while all NOx sensors are active over the lifetime of the vehicle for Bin 12 | 4 bytes | 1 s per bit | 0 s | 0 to 4 211 081 215 s |  | s | 6 | SAEtm06 | Measured |  | 1 | 0 | 4211081215 | 32 | 32 | J1939DA | J1939DA | 2019-02-22 | 2019-02-22 | 2019-02-22 | FullDefinition | FullDefinition
|  |  |  | 64263 | NOx Tracking Valid NOx Lifetime Engine Run Time Bins | NTEHV | Cumulative Engine Hours sorted into bins over the lifetime of the vehicle while the NOx sensors are Valid | PDU2 | Page 0 | Fixed Extendable | 68 |  | 68 | Variable | Yes | On request | 6 | See PGN 64258 in 'Supporting Information' tab | 49-52 | 49.1 | 12605 | NOx Tracking Valid NOx Lifetime Engine Run Time Bin 13 | Accumulated Engine run time while all NOx sensors are active over the lifetime of the vehicle for Bin 13 | 4 bytes | 1 s per bit | 0 s | 0 to 4 211 081 215 s |  | s | 6 | SAEtm06 | Measured |  | 1 | 0 | 4211081215 | 32 | 32 | J1939DA | J1939DA | 2019-02-22 | 2019-02-22 | 2019-02-22 | FullDefinition | FullDefinition
|  |  |  | 64263 | NOx Tracking Valid NOx Lifetime Engine Run Time Bins | NTEHV | Cumulative Engine Hours sorted into bins over the lifetime of the vehicle while the NOx sensors are Valid | PDU2 | Page 0 | Fixed Extendable | 68 |  | 68 | Variable | Yes | On request | 6 | See PGN 64258 in 'Supporting Information' tab | 53-56 | 53.1 | 12606 | NOx Tracking Valid NOx Lifetime Engine Run Time Bin 14 | Accumulated Engine run time while all NOx sensors are active over the lifetime of the vehicle for Bin 14 | 4 bytes | 1 s per bit | 0 s | 0 to 4 211 081 215 s |  | s | 6 | SAEtm06 | Measured |  | 1 | 0 | 4211081215 | 32 | 32 | J1939DA | J1939DA | 2019-02-22 | 2019-02-22 | 2019-02-22 | FullDefinition | FullDefinition
|  |  |  | 64263 | NOx Tracking Valid NOx Lifetime Engine Run Time Bins | NTEHV | Cumulative Engine Hours sorted into bins over the lifetime of the vehicle while the NOx sensors are Valid | PDU2 | Page 0 | Fixed Extendable | 68 |  | 68 | Variable | Yes | On request | 6 | See PGN 64258 in 'Supporting Information' tab | 57-60 | 57.1 | 12607 | NOx Tracking Valid NOx Lifetime Engine Run Time Bin 15 (NTE BIN) | Accumulated Engine run time while all NOx sensors are active over the lifetime of the vehicle for Bin 15 [Note Bin 15 is the NTE Bin] | 4 bytes | 1 s per bit | 0 s | 0 to 4 211 081 215 s |  | s | 6 | SAEtm06 | Measured |  | 1 | 0 | 4211081215 | 32 | 32 | J1939DA | J1939DA | 2019-02-22 | 2019-02-22 | 2019-02-22 | FullDefinition | FullDefinition
|  |  |  | 64263 | NOx Tracking Valid NOx Lifetime Engine Run Time Bins | NTEHV | Cumulative Engine Hours sorted into bins over the lifetime of the vehicle while the NOx sensors are Valid | PDU2 | Page 0 | Fixed Extendable | 68 |  | 68 | Variable | Yes | On request | 6 | See PGN 64258 in 'Supporting Information' tab | 61-64 | 61.1 | 12608 | NOx Tracking Valid NOx Lifetime Engine Run Time Bin 16 (Regen Bin) | Accumulated Engine run time while all NOx sensors are active over the lifetime of the vehicle for Bin 16 [Note Bin 16 is the Regen Bin] | 4 bytes | 1 s per bit | 0 s | 0 to 4 211 081 215 s |  | s | 6 | SAEtm06 | Measured |  | 1 | 0 | 4211081215 | 32 | 32 | J1939DA | J1939DA | 2019-02-22 | 2019-02-22 | 2019-02-22 | FullDefinition | FullDefinition
|  |  |  | 64263 | NOx Tracking Valid NOx Lifetime Engine Run Time Bins | NTEHV | Cumulative Engine Hours sorted into bins over the lifetime of the vehicle while the NOx sensors are Valid | PDU2 | Page 0 | Fixed Extendable | 68 |  | 68 | Variable | Yes | On request | 6 | See PGN 64258 in 'Supporting Information' tab | 65-68 | 65.1 | 12609 | NOx Tracking Valid NOx Lifetime Engine Run Time Bin 17 (MIL On Bin) | Accumulated Engine run time while all NOx sensors are active over the lifetime of the vehicle for Bin 17 [Note Bin 17 is the MIL On Bin] | 4 bytes | 1 s per bit | 0 s | 0 to 4 211 081 215 s |  | s | 6 | SAEtm06 | Measured |  | 1 | 0 | 4211081215 | 32 | 32 | J1939DA | J1939DA | 2019-02-22 | 2019-02-22 | 2019-02-22 | FullDefinition | FullDefinition
|  |  |  | 64264 | NOx Tracking Valid NOx Lifetime Vehicle Distance Bins | NTVMV | Cumulative Vehicle Distance sorted into bins over the lifetime of the vehicle while the NOx sensors are Valid | PDU2 | Page 0 | Fixed Extendable | 68 |  | 68 | Variable | Yes | On request | 6 | See PGN 64258 in 'Supporting Information' tab | 01-04 | 1.1 | 12576 | NOx Tracking Valid NOx Lifetime Vehicle Distance Bin 1 (Total) | Accumulated Vehicle distance while all NOx sensors are active over the lifetime of the vehicle for Bin 1 [Note Bin 1 is the total of Bins 2-14] | 4 bytes | 5 m per bit | 0 m | 0 to 21 055 406 075 m |  | m | 38 | SAEds09 | Measured |  | 5 | 0 | 21055406075 | 32 | 32 | J1939DA | J1939DA | 2019-02-22 | 2019-02-22 | 2019-02-22 | FullDefinition | FullDefinition
|  |  |  | 64264 | NOx Tracking Valid NOx Lifetime Vehicle Distance Bins | NTVMV | Cumulative Vehicle Distance sorted into bins over the lifetime of the vehicle while the NOx sensors are Valid | PDU2 | Page 0 | Fixed Extendable | 68 |  | 68 | Variable | Yes | On request | 6 | See PGN 64258 in 'Supporting Information' tab | 05-08 | 5.1 | 12577 | NOx Tracking Valid NOx Lifetime Vehicle Distance Bin 2 | Accumulated Vehicle distance while all NOx sensors are active over the lifetime of the vehicle for Bin 2 [Note Bin 2 is the 'idle' bin] | 4 bytes | 5 m per bit | 0 m | 0 to 21 055 406 075 m |  | m | 38 | SAEds09 | Measured |  | 5 | 0 | 21055406075 | 32 | 32 | J1939DA | J1939DA | 2019-02-22 | 2019-02-22 | 2019-02-22 | FullDefinition | FullDefinition
|  |  |  | 64264 | NOx Tracking Valid NOx Lifetime Vehicle Distance Bins | NTVMV | Cumulative Vehicle Distance sorted into bins over the lifetime of the vehicle while the NOx sensors are Valid | PDU2 | Page 0 | Fixed Extendable | 68 |  | 68 | Variable | Yes | On request | 6 | See PGN 64258 in 'Supporting Information' tab | 09-12 | 9.1 | 12578 | NOx Tracking Valid NOx Lifetime Vehicle Distance Bin 3 | Accumulated Vehicle distance while all NOx sensors are active over the lifetime of the vehicle for Bin 3. | 4 bytes | 5 m per bit | 0 m | 0 to 21 055 406 075 m |  | m | 38 | SAEds09 | Measured |  | 5 | 0 | 21055406075 | 32 | 32 | J1939DA | J1939DA | 2019-02-22 | 2019-02-22 | 2019-02-22 | FullDefinition | FullDefinition
|  |  |  | 64264 | NOx Tracking Valid NOx Lifetime Vehicle Distance Bins | NTVMV | Cumulative Vehicle Distance sorted into bins over the lifetime of the vehicle while the NOx sensors are Valid | PDU2 | Page 0 | Fixed Extendable | 68 |  | 68 | Variable | Yes | On request | 6 | See PGN 64258 in 'Supporting Information' tab | 13-16 | 13.1 | 12579 | NOx Tracking Valid NOx Lifetime Vehicle Distance Bin 4 | Accumulated Vehicle distance while all NOx sensors are active over the lifetime of the vehicle for Bin 4. | 4 bytes | 5 m per bit | 0 m | 0 to 21 055 406 075 m |  | m | 38 | SAEds09 | Measured |  | 5 | 0 | 21055406075 | 32 | 32 | J1939DA | J1939DA | 2019-02-22 | 2019-02-22 | 2019-02-22 | FullDefinition | FullDefinition
|  |  |  | 64264 | NOx Tracking Valid NOx Lifetime Vehicle Distance Bins | NTVMV | Cumulative Vehicle Distance sorted into bins over the lifetime of the vehicle while the NOx sensors are Valid | PDU2 | Page 0 | Fixed Extendable | 68 |  | 68 | Variable | Yes | On request | 6 | See PGN 64258 in 'Supporting Information' tab | 17-20 | 17.1 | 12580 | NOx Tracking Valid NOx Lifetime Vehicle Distance Bin 5 | Accumulated Vehicle distance while all NOx sensors are active over the lifetime of the vehicle for Bin 5. | 4 bytes | 5 m per bit | 0 m | 0 to 21 055 406 075 m |  | m | 38 | SAEds09 | Measured |  | 5 | 0 | 21055406075 | 32 | 32 | J1939DA | J1939DA | 2019-02-22 | 2019-02-22 | 2019-02-22 | FullDefinition | FullDefinition
|  |  |  | 64264 | NOx Tracking Valid NOx Lifetime Vehicle Distance Bins | NTVMV | Cumulative Vehicle Distance sorted into bins over the lifetime of the vehicle while the NOx sensors are Valid | PDU2 | Page 0 | Fixed Extendable | 68 |  | 68 | Variable | Yes | On request | 6 | See PGN 64258 in 'Supporting Information' tab | 21-24 | 21.1 | 12581 | NOx Tracking Valid NOx Lifetime Vehicle Distance Bin 6 | Accumulated Vehicle distance while all NOx sensors are active over the lifetime of the vehicle for Bin 6. | 4 bytes | 5 m per bit | 0 m | 0 to 21 055 406 075 m |  | m | 38 | SAEds09 | Measured |  | 5 | 0 | 21055406075 | 32 | 32 | J1939DA | J1939DA | 2019-02-22 | 2019-02-22 | 2019-02-22 | FullDefinition | FullDefinition
|  |  |  | 64264 | NOx Tracking Valid NOx Lifetime Vehicle Distance Bins | NTVMV | Cumulative Vehicle Distance sorted into bins over the lifetime of the vehicle while the NOx sensors are Valid | PDU2 | Page 0 | Fixed Extendable | 68 |  | 68 | Variable | Yes | On request | 6 | See PGN 64258 in 'Supporting Information' tab | 25-28 | 25.1 | 12582 | NOx Tracking Valid NOx Lifetime Vehicle Distance Bin 7 | Accumulated Vehicle distance while all NOx sensors are active over the lifetime of the vehicle for Bin 7. | 4 bytes | 5 m per bit | 0 m | 0 to 21 055 406 075 m |  | m | 38 | SAEds09 | Measured |  | 5 | 0 | 21055406075 | 32 | 32 | J1939DA | J1939DA | 2019-02-22 | 2019-02-22 | 2019-02-22 | FullDefinition | FullDefinition
|  |  |  | 64264 | NOx Tracking Valid NOx Lifetime Vehicle Distance Bins | NTVMV | Cumulative Vehicle Distance sorted into bins over the lifetime of the vehicle while the NOx sensors are Valid | PDU2 | Page 0 | Fixed Extendable | 68 |  | 68 | Variable | Yes | On request | 6 | See PGN 64258 in 'Supporting Information' tab | 29-32 | 29.1 | 12583 | NOx Tracking Valid NOx Lifetime Vehicle Distance Bin 8 | Accumulated Vehicle distance while all NOx sensors are active over the lifetime of the vehicle for Bin 8. | 4 bytes | 5 m per bit | 0 m | 0 to 21 055 406 075 m |  | m | 38 | SAEds09 | Measured |  | 5 | 0 | 21055406075 | 32 | 32 | J1939DA | J1939DA | 2019-02-22 | 2019-02-22 | 2019-02-22 | FullDefinition | FullDefinition
|  |  |  | 64264 | NOx Tracking Valid NOx Lifetime Vehicle Distance Bins | NTVMV | Cumulative Vehicle Distance sorted into bins over the lifetime of the vehicle while the NOx sensors are Valid | PDU2 | Page 0 | Fixed Extendable | 68 |  | 68 | Variable | Yes | On request | 6 | See PGN 64258 in 'Supporting Information' tab | 33-36 | 33.1 | 12584 | NOx Tracking Valid NOx Lifetime Vehicle Distance Bin 9 | Accumulated Vehicle distance while all NOx sensors are active over the lifetime of the vehicle for Bin 9 | 4 bytes | 5 m per bit | 0 m | 0 to 21 055 406 075 m |  | m | 38 | SAEds09 | Measured |  | 5 | 0 | 21055406075 | 32 | 32 | J1939DA | J1939DA | 2019-02-22 | 2019-02-22 | 2019-02-22 | FullDefinition | FullDefinition
|  |  |  | 64264 | NOx Tracking Valid NOx Lifetime Vehicle Distance Bins | NTVMV | Cumulative Vehicle Distance sorted into bins over the lifetime of the vehicle while the NOx sensors are Valid | PDU2 | Page 0 | Fixed Extendable | 68 |  | 68 | Variable | Yes | On request | 6 | See PGN 64258 in 'Supporting Information' tab | 37-40 | 37.1 | 12585 | NOx Tracking Valid NOx Lifetime Vehicle Distance Bin 10 | Accumulated Vehicle distance while all NOx sensors are active over the lifetime of the vehicle for Bin 10 | 4 bytes | 5 m per bit | 0 m | 0 to 21 055 406 075 m |  | m | 38 | SAEds09 | Measured |  | 5 | 0 | 21055406075 | 32 | 32 | J1939DA | J1939DA | 2019-02-22 | 2019-02-22 | 2019-02-22 | FullDefinition | FullDefinition
|  |  |  | 64264 | NOx Tracking Valid NOx Lifetime Vehicle Distance Bins | NTVMV | Cumulative Vehicle Distance sorted into bins over the lifetime of the vehicle while the NOx sensors are Valid | PDU2 | Page 0 | Fixed Extendable | 68 |  | 68 | Variable | Yes | On request | 6 | See PGN 64258 in 'Supporting Information' tab | 41-44 | 41.1 | 12586 | NOx Tracking Valid NOx Lifetime Vehicle Distance Bin 11 | Accumulated Vehicle distance while all NOx sensors are active over the lifetime of the vehicle for Bin 11 | 4 bytes | 5 m per bit | 0 m | 0 to 21 055 406 075 m |  | m | 38 | SAEds09 | Measured |  | 5 | 0 | 21055406075 | 32 | 32 | J1939DA | J1939DA | 2019-02-22 | 2019-02-22 | 2019-02-22 | FullDefinition | FullDefinition
|  |  |  | 64264 | NOx Tracking Valid NOx Lifetime Vehicle Distance Bins | NTVMV | Cumulative Vehicle Distance sorted into bins over the lifetime of the vehicle while the NOx sensors are Valid | PDU2 | Page 0 | Fixed Extendable | 68 |  | 68 | Variable | Yes | On request | 6 | See PGN 64258 in 'Supporting Information' tab | 45-48 | 45.1 | 12587 | NOx Tracking Valid NOx Lifetime Vehicle Distance Bin 12 | Accumulated Vehicle distance while all NOx sensors are active over the lifetime of the vehicle for Bin 12 | 4 bytes | 5 m per bit | 0 m | 0 to 21 055 406 075 m |  | m | 38 | SAEds09 | Measured |  | 5 | 0 | 21055406075 | 32 | 32 | J1939DA | J1939DA | 2019-02-22 | 2019-02-22 | 2019-02-22 | FullDefinition | FullDefinition
|  |  |  | 64264 | NOx Tracking Valid NOx Lifetime Vehicle Distance Bins | NTVMV | Cumulative Vehicle Distance sorted into bins over the lifetime of the vehicle while the NOx sensors are Valid | PDU2 | Page 0 | Fixed Extendable | 68 |  | 68 | Variable | Yes | On request | 6 | See PGN 64258 in 'Supporting Information' tab | 49-52 | 49.1 | 12588 | NOx Tracking Valid NOx Lifetime Vehicle Distance Bin 13 | Accumulated Vehicle distance while all NOx sensors are active over the lifetime of the vehicle for Bin 13 | 4 bytes | 5 m per bit | 0 m | 0 to 21 055 406 075 m |  | m | 38 | SAEds09 | Measured |  | 5 | 0 | 21055406075 | 32 | 32 | J1939DA | J1939DA | 2019-02-22 | 2019-02-22 | 2019-02-22 | FullDefinition | FullDefinition
|  |  |  | 64264 | NOx Tracking Valid NOx Lifetime Vehicle Distance Bins | NTVMV | Cumulative Vehicle Distance sorted into bins over the lifetime of the vehicle while the NOx sensors are Valid | PDU2 | Page 0 | Fixed Extendable | 68 |  | 68 | Variable | Yes | On request | 6 | See PGN 64258 in 'Supporting Information' tab | 53-56 | 53.1 | 12589 | NOx Tracking Valid NOx Lifetime Vehicle Distance Bin 14 | Accumulated Vehicle distance while all NOx sensors are active over the lifetime of the vehicle for Bin 14 | 4 bytes | 5 m per bit | 0 m | 0 to 21 055 406 075 m |  | m | 38 | SAEds09 | Measured |  | 5 | 0 | 21055406075 | 32 | 32 | J1939DA | J1939DA | 2019-02-22 | 2019-02-22 | 2019-02-22 | FullDefinition | FullDefinition
|  |  |  | 64264 | NOx Tracking Valid NOx Lifetime Vehicle Distance Bins | NTVMV | Cumulative Vehicle Distance sorted into bins over the lifetime of the vehicle while the NOx sensors are Valid | PDU2 | Page 0 | Fixed Extendable | 68 |  | 68 | Variable | Yes | On request | 6 | See PGN 64258 in 'Supporting Information' tab | 57-60 | 57.1 | 12590 | NOx Tracking Valid NOx Lifetime Vehicle Distance Bin 15 (NTE BIN) | Accumulated Vehicle distance while all NOx sensors are active over the lifetime of the vehicle for Bin 15 [Note Bin 15 is the NTE Bin] | 4 bytes | 5 m per bit | 0 m | 0 to 21 055 406 075 m |  | m | 38 | SAEds09 | Measured |  | 5 | 0 | 21055406075 | 32 | 32 | J1939DA | J1939DA | 2019-02-22 | 2019-02-22 | 2019-02-22 | FullDefinition | FullDefinition
|  |  |  | 64264 | NOx Tracking Valid NOx Lifetime Vehicle Distance Bins | NTVMV | Cumulative Vehicle Distance sorted into bins over the lifetime of the vehicle while the NOx sensors are Valid | PDU2 | Page 0 | Fixed Extendable | 68 |  | 68 | Variable | Yes | On request | 6 | See PGN 64258 in 'Supporting Information' tab | 61-64 | 61.1 | 12591 | NOx Tracking Valid NOx Lifetime Vehicle Distance Bin 16 (Regen Bin) | Accumulated Vehicle distance while all NOx sensors are active over the lifetime of the vehicle for Bin 16 [Note Bin 16 is the Regen Bin] | 4 bytes | 5 m per bit | 0 m | 0 to 21 055 406 075 m |  | m | 38 | SAEds09 | Measured |  | 5 | 0 | 21055406075 | 32 | 32 | J1939DA | J1939DA | 2019-02-22 | 2019-02-22 | 2019-02-22 | FullDefinition | FullDefinition
|  |  |  | 64264 | NOx Tracking Valid NOx Lifetime Vehicle Distance Bins | NTVMV | Cumulative Vehicle Distance sorted into bins over the lifetime of the vehicle while the NOx sensors are Valid | PDU2 | Page 0 | Fixed Extendable | 68 |  | 68 | Variable | Yes | On request | 6 | See PGN 64258 in 'Supporting Information' tab | 65-68 | 65.1 | 12592 | NOx Tracking Valid NOx Lifetime Vehicle Distance Bin 17 (MIL On Bin) | Accumulated Vehicle distance while all NOx sensors are active over the lifetime of the vehicle for Bin 17 [Note Bin 17 is the MIL On Bin] | 4 bytes | 5 m per bit | 0 m | 0 to 21 055 406 075 m |  | m | 38 | SAEds09 | Measured |  | 5 | 0 | 21055406075 | 32 | 32 | J1939DA | J1939DA | 2019-02-22 | 2019-02-22 | 2019-02-22 | FullDefinition | FullDefinition
|  |  |  | 64265 | NOx Tracking Valid NOx Lifetime Engine Output Energy Bins | NTEEV | Cumulative Engine Output Energy sorted into bins over the lifetime of the vehicle while the NOx sensors are Valid | PDU2 | Page 0 | Fixed Extendable | 68 |  | 68 | Variable | Yes | On request | 6 | See PGN 64258 in 'Supporting Information' tab | 01-04 | 1.1 | 12559 | NOx Tracking Valid NOx Lifetime Engine Output Energy Bin 1 (Total) | Accumulated Engine output energy while all NOx sensors are active over the lifetime of the vehicle for Bin 1 [Note Bin 1 is the total of Bins 2-14] | 4 bytes | 1 kWh per bit | 0 kWh | 0 to 4 211 081 215 kWh |  | kWh | 150 | SAEen01 | Measured |  | 1 | 0 | 4211081215 | 32 | 32 | J1939DA | J1939DA | 2019-02-22 | 2019-02-22 | 2019-02-22 | FullDefinition | FullDefinition
|  |  |  | 64265 | NOx Tracking Valid NOx Lifetime Engine Output Energy Bins | NTEEV | Cumulative Engine Output Energy sorted into bins over the lifetime of the vehicle while the NOx sensors are Valid | PDU2 | Page 0 | Fixed Extendable | 68 |  | 68 | Variable | Yes | On request | 6 | See PGN 64258 in 'Supporting Information' tab | 05-08 | 5.1 | 12560 | NOx Tracking Valid NOx Lifetime Engine Output Energy Bin 2 | Accumulated Engine output energy while all NOx sensors are active over the lifetime of the vehicle for Bin 2 [Note Bin 2 is the 'idle' bin] | 4 bytes | 1 kWh per bit | 0 kWh | 0 to 4 211 081 215 kWh |  | kWh | 150 | SAEen01 | Measured |  | 1 | 0 | 4211081215 | 32 | 32 | J1939DA | J1939DA | 2019-02-22 | 2019-02-22 | 2019-02-22 | FullDefinition | FullDefinition
|  |  |  | 64265 | NOx Tracking Valid NOx Lifetime Engine Output Energy Bins | NTEEV | Cumulative Engine Output Energy sorted into bins over the lifetime of the vehicle while the NOx sensors are Valid | PDU2 | Page 0 | Fixed Extendable | 68 |  | 68 | Variable | Yes | On request | 6 | See PGN 64258 in 'Supporting Information' tab | 09-12 | 9.1 | 12561 | NOx Tracking Valid NOx Lifetime Engine Output Energy Bin 3 | Accumulated Engine output energy while all NOx sensors are active over the lifetime of the vehicle for Bin 3. | 4 bytes | 1 kWh per bit | 0 kWh | 0 to 4 211 081 215 kWh |  | kWh | 150 | SAEen01 | Measured |  | 1 | 0 | 4211081215 | 32 | 32 | J1939DA | J1939DA | 2019-02-22 | 2019-02-22 | 2019-02-22 | FullDefinition | FullDefinition
|  |  |  | 64265 | NOx Tracking Valid NOx Lifetime Engine Output Energy Bins | NTEEV | Cumulative Engine Output Energy sorted into bins over the lifetime of the vehicle while the NOx sensors are Valid | PDU2 | Page 0 | Fixed Extendable | 68 |  | 68 | Variable | Yes | On request | 6 | See PGN 64258 in 'Supporting Information' tab | 13-16 | 13.1 | 12562 | NOx Tracking Valid NOx Lifetime Engine Output Energy Bin 4 | Accumulated Engine output energy while all NOx sensors are active over the lifetime of the vehicle for Bin 4. | 4 bytes | 1 kWh per bit | 0 kWh | 0 to 4 211 081 215 kWh |  | kWh | 150 | SAEen01 | Measured |  | 1 | 0 | 4211081215 | 32 | 32 | J1939DA | J1939DA | 2019-02-22 | 2019-02-22 | 2019-02-22 | FullDefinition | FullDefinition
|  |  |  | 64265 | NOx Tracking Valid NOx Lifetime Engine Output Energy Bins | NTEEV | Cumulative Engine Output Energy sorted into bins over the lifetime of the vehicle while the NOx sensors are Valid | PDU2 | Page 0 | Fixed Extendable | 68 |  | 68 | Variable | Yes | On request | 6 | See PGN 64258 in 'Supporting Information' tab | 17-20 | 17.1 | 12563 | NOx Tracking Valid NOx Lifetime Engine Output Energy Bin 5 | Accumulated Engine output energy while all NOx sensors are active over the lifetime of the vehicle for Bin 5. | 4 bytes | 1 kWh per bit | 0 kWh | 0 to 4 211 081 215 kWh |  | kWh | 150 | SAEen01 | Measured |  | 1 | 0 | 4211081215 | 32 | 32 | J1939DA | J1939DA | 2019-02-22 | 2019-02-22 | 2019-02-22 | FullDefinition | FullDefinition
|  |  |  | 64265 | NOx Tracking Valid NOx Lifetime Engine Output Energy Bins | NTEEV | Cumulative Engine Output Energy sorted into bins over the lifetime of the vehicle while the NOx sensors are Valid | PDU2 | Page 0 | Fixed Extendable | 68 |  | 68 | Variable | Yes | On request | 6 | See PGN 64258 in 'Supporting Information' tab | 21-24 | 21.1 | 12564 | NOx Tracking Valid NOx Lifetime Engine Output Energy Bin 6 | Accumulated Engine output energy while all NOx sensors are active over the lifetime of the vehicle for Bin 6. | 4 bytes | 1 kWh per bit | 0 kWh | 0 to 4 211 081 215 kWh |  | kWh | 150 | SAEen01 | Measured |  | 1 | 0 | 4211081215 | 32 | 32 | J1939DA | J1939DA | 2019-02-22 | 2019-02-22 | 2019-02-22 | FullDefinition | FullDefinition
|  |  |  | 64265 | NOx Tracking Valid NOx Lifetime Engine Output Energy Bins | NTEEV | Cumulative Engine Output Energy sorted into bins over the lifetime of the vehicle while the NOx sensors are Valid | PDU2 | Page 0 | Fixed Extendable | 68 |  | 68 | Variable | Yes | On request | 6 | See PGN 64258 in 'Supporting Information' tab | 25-28 | 25.1 | 12565 | NOx Tracking Valid NOx Lifetime Engine Output Energy Bin 7 | Accumulated Engine output energy while all NOx sensors are active over the lifetime of the vehicle for Bin 7. | 4 bytes | 1 kWh per bit | 0 kWh | 0 to 4 211 081 215 kWh |  | kWh | 150 | SAEen01 | Measured |  | 1 | 0 | 4211081215 | 32 | 32 | J1939DA | J1939DA | 2019-02-22 | 2019-02-22 | 2019-02-22 | FullDefinition | FullDefinition
|  |  |  | 64265 | NOx Tracking Valid NOx Lifetime Engine Output Energy Bins | NTEEV | Cumulative Engine Output Energy sorted into bins over the lifetime of the vehicle while the NOx sensors are Valid | PDU2 | Page 0 | Fixed Extendable | 68 |  | 68 | Variable | Yes | On request | 6 | See PGN 64258 in 'Supporting Information' tab | 29-32 | 29.1 | 12566 | NOx Tracking Valid NOx Lifetime Engine Output Energy Bin 8 | Accumulated Engine output energy while all NOx sensors are active over the lifetime of the vehicle for Bin 8. | 4 bytes | 1 kWh per bit | 0 kWh | 0 to 4 211 081 215 kWh |  | kWh | 150 | SAEen01 | Measured |  | 1 | 0 | 4211081215 | 32 | 32 | J1939DA | J1939DA | 2019-02-22 | 2019-02-22 | 2019-02-22 | FullDefinition | FullDefinition
|  |  |  | 64265 | NOx Tracking Valid NOx Lifetime Engine Output Energy Bins | NTEEV | Cumulative Engine Output Energy sorted into bins over the lifetime of the vehicle while the NOx sensors are Valid | PDU2 | Page 0 | Fixed Extendable | 68 |  | 68 | Variable | Yes | On request | 6 | See PGN 64258 in 'Supporting Information' tab | 33-36 | 33.1 | 12567 | NOx Tracking Valid NOx Lifetime Engine Output Energy Bin 9 | Accumulated Engine output energy while all NOx sensors are active over the lifetime of the vehicle for Bin 9 | 4 bytes | 1 kWh per bit | 0 kWh | 0 to 4 211 081 215 kWh |  | kWh | 150 | SAEen01 | Measured |  | 1 | 0 | 4211081215 | 32 | 32 | J1939DA | J1939DA | 2019-02-22 | 2019-02-22 | 2019-02-22 | FullDefinition | FullDefinition
|  |  |  | 64265 | NOx Tracking Valid NOx Lifetime Engine Output Energy Bins | NTEEV | Cumulative Engine Output Energy sorted into bins over the lifetime of the vehicle while the NOx sensors are Valid | PDU2 | Page 0 | Fixed Extendable | 68 |  | 68 | Variable | Yes | On request | 6 | See PGN 64258 in 'Supporting Information' tab | 37-40 | 37.1 | 12568 | NOx Tracking Valid NOx Lifetime Engine Output Energy Bin 10 | Accumulated Engine output energy while all NOx sensors are active over the lifetime of the vehicle for Bin 10 | 4 bytes | 1 kWh per bit | 0 kWh | 0 to 4 211 081 215 kWh |  | kWh | 150 | SAEen01 | Measured |  | 1 | 0 | 4211081215 | 32 | 32 | J1939DA | J1939DA | 2019-02-22 | 2019-02-22 | 2019-02-22 | FullDefinition | FullDefinition
|  |  |  | 64265 | NOx Tracking Valid NOx Lifetime Engine Output Energy Bins | NTEEV | Cumulative Engine Output Energy sorted into bins over the lifetime of the vehicle while the NOx sensors are Valid | PDU2 | Page 0 | Fixed Extendable | 68 |  | 68 | Variable | Yes | On request | 6 | See PGN 64258 in 'Supporting Information' tab | 41-44 | 41.1 | 12569 | NOx Tracking Valid NOx Lifetime Engine Output Energy Bin 11 | Accumulated Engine output energy while all NOx sensors are active over the lifetime of the vehicle for Bin 11 | 4 bytes | 1 kWh per bit | 0 kWh | 0 to 4 211 081 215 kWh |  | kWh | 150 | SAEen01 | Measured |  | 1 | 0 | 4211081215 | 32 | 32 | J1939DA | J1939DA | 2019-02-22 | 2019-02-22 | 2019-02-22 | FullDefinition | FullDefinition
|  |  |  | 64265 | NOx Tracking Valid NOx Lifetime Engine Output Energy Bins | NTEEV | Cumulative Engine Output Energy sorted into bins over the lifetime of the vehicle while the NOx sensors are Valid | PDU2 | Page 0 | Fixed Extendable | 68 |  | 68 | Variable | Yes | On request | 6 | See PGN 64258 in 'Supporting Information' tab | 45-48 | 45.1 | 12570 | NOx Tracking Valid NOx Lifetime Engine Output Energy Bin 12 | Accumulated Engine output energy while all NOx sensors are active over the lifetime of the vehicle for Bin 12 | 4 bytes | 1 kWh per bit | 0 kWh | 0 to 4 211 081 215 kWh |  | kWh | 150 | SAEen01 | Measured |  | 1 | 0 | 4211081215 | 32 | 32 | J1939DA | J1939DA | 2019-02-22 | 2019-02-22 | 2019-02-22 | FullDefinition | FullDefinition
|  |  |  | 64265 | NOx Tracking Valid NOx Lifetime Engine Output Energy Bins | NTEEV | Cumulative Engine Output Energy sorted into bins over the lifetime of the vehicle while the NOx sensors are Valid | PDU2 | Page 0 | Fixed Extendable | 68 |  | 68 | Variable | Yes | On request | 6 | See PGN 64258 in 'Supporting Information' tab | 49-52 | 49.1 | 12571 | NOx Tracking Valid NOx Lifetime Engine Output Energy Bin 13 | Accumulated Engine output energy while all NOx sensors are active over the lifetime of the vehicle for Bin 13 | 4 bytes | 1 kWh per bit | 0 kWh | 0 to 4 211 081 215 kWh |  | kWh | 150 | SAEen01 | Measured |  | 1 | 0 | 4211081215 | 32 | 32 | J1939DA | J1939DA | 2019-02-22 | 2019-02-22 | 2019-02-22 | FullDefinition | FullDefinition
|  |  |  | 64265 | NOx Tracking Valid NOx Lifetime Engine Output Energy Bins | NTEEV | Cumulative Engine Output Energy sorted into bins over the lifetime of the vehicle while the NOx sensors are Valid | PDU2 | Page 0 | Fixed Extendable | 68 |  | 68 | Variable | Yes | On request | 6 | See PGN 64258 in 'Supporting Information' tab | 53-56 | 53.1 | 12572 | NOx Tracking Valid NOx Lifetime Engine Output Energy Bin 14 | Accumulated Engine output energy while all NOx sensors are active over the lifetime of the vehicle for Bin 14 | 4 bytes | 1 kWh per bit | 0 kWh | 0 to 4 211 081 215 kWh |  | kWh | 150 | SAEen01 | Measured |  | 1 | 0 | 4211081215 | 32 | 32 | J1939DA | J1939DA | 2019-02-22 | 2019-02-22 | 2019-02-22 | FullDefinition | FullDefinition
|  |  |  | 64265 | NOx Tracking Valid NOx Lifetime Engine Output Energy Bins | NTEEV | Cumulative Engine Output Energy sorted into bins over the lifetime of the vehicle while the NOx sensors are Valid | PDU2 | Page 0 | Fixed Extendable | 68 |  | 68 | Variable | Yes | On request | 6 | See PGN 64258 in 'Supporting Information' tab | 57-60 | 57.1 | 12573 | NOx Tracking Valid NOx Lifetime Engine Output Energy Bin 15 (NTE BIN) | Accumulated Engine output energy while all NOx sensors are active over the lifetime of the vehicle for Bin 15 [Note Bin 15 is the NTE Bin] | 4 bytes | 1 kWh per bit | 0 kWh | 0 to 4 211 081 215 kWh |  | kWh | 150 | SAEen01 | Measured |  | 1 | 0 | 4211081215 | 32 | 32 | J1939DA | J1939DA | 2019-02-22 | 2019-02-22 | 2019-02-22 | FullDefinition | FullDefinition
|  |  |  | 64265 | NOx Tracking Valid NOx Lifetime Engine Output Energy Bins | NTEEV | Cumulative Engine Output Energy sorted into bins over the lifetime of the vehicle while the NOx sensors are Valid | PDU2 | Page 0 | Fixed Extendable | 68 |  | 68 | Variable | Yes | On request | 6 | See PGN 64258 in 'Supporting Information' tab | 61-64 | 61.1 | 12574 | NOx Tracking Valid NOx Lifetime Engine Output Energy Bin 16 (Regen Bin) | Accumulated Engine output energy while all NOx sensors are active over the lifetime of the vehicle for Bin 16 [Note Bin 16 is the Regen Bin] | 4 bytes | 1 kWh per bit | 0 kWh | 0 to 4 211 081 215 kWh |  | kWh | 150 | SAEen01 | Measured |  | 1 | 0 | 4211081215 | 32 | 32 | J1939DA | J1939DA | 2019-02-22 | 2019-02-22 | 2019-02-22 | FullDefinition | FullDefinition
|  |  |  | 64265 | NOx Tracking Valid NOx Lifetime Engine Output Energy Bins | NTEEV | Cumulative Engine Output Energy sorted into bins over the lifetime of the vehicle while the NOx sensors are Valid | PDU2 | Page 0 | Fixed Extendable | 68 |  | 68 | Variable | Yes | On request | 6 | See PGN 64258 in 'Supporting Information' tab | 65-68 | 65.1 | 12575 | NOx Tracking Valid NOx Lifetime Engine Output Energy Bin 17 (MIL On Bin) | Accumulated Engine output energy while all NOx sensors are active over the lifetime of the vehicle for Bin 17 [Note Bin 17 is the MIL On Bin] | 4 bytes | 1 kWh per bit | 0 kWh | 0 to 4 211 081 215 kWh |  | kWh | 150 | SAEen01 | Measured |  | 1 | 0 | 4211081215 | 32 | 32 | J1939DA | J1939DA | 2019-02-22 | 2019-02-22 | 2019-02-22 | FullDefinition | FullDefinition
|  |  |  | 64266 | NOx Tracking Valid NOx Lifetime Engine Out NOx Mass Bins | NTENV | Cumulative Engine Out NOx mass sorted into bins over the lifetime of the vehicle while the NOx sensors are Valid | PDU2 | Page 0 | Fixed Extendable | 68 |  | 68 | Variable | Yes | On request | 6 | See PGN 64258 in 'Supporting Information' tab | 01-04 | 1.1 | 12542 | NOx Tracking Valid NOx Lifetime Engine Out NOx Mass Bin 1 (Total) | Accumulated Engine out NOx mass while all NOx sensors are active over the lifetime of the vehicle for Bin 1 [Note Bin 1 is the total of Bins 2-14] | 4 bytes | 1 g per bit | 0 g | 0 to 4 211 081 215 g |  | g | 473 | SAEma16 | Measured |  | 1 | 0 | 4211081215 | 32 | 32 | J1939DA | J1939DA | 2019-02-22 | 2019-02-22 | 2019-02-22 | FullDefinition | FullDefinition
|  |  |  | 64266 | NOx Tracking Valid NOx Lifetime Engine Out NOx Mass Bins | NTENV | Cumulative Engine Out NOx mass sorted into bins over the lifetime of the vehicle while the NOx sensors are Valid | PDU2 | Page 0 | Fixed Extendable | 68 |  | 68 | Variable | Yes | On request | 6 | See PGN 64258 in 'Supporting Information' tab | 05-08 | 5.1 | 12543 | NOx Tracking Valid NOx Lifetime Engine Out NOx Mass Bin 2 | Accumulated Engine out NOx mass while all NOx sensors are active over the lifetime of the vehicle for Bin 2 [Note Bin 2 is the 'idle' bin] | 4 bytes | 1 g per bit | 0 g | 0 to 4 211 081 215 g |  | g | 473 | SAEma16 | Measured |  | 1 | 0 | 4211081215 | 32 | 32 | J1939DA | J1939DA | 2019-02-22 | 2019-02-22 | 2019-02-22 | FullDefinition | FullDefinition
|  |  |  | 64266 | NOx Tracking Valid NOx Lifetime Engine Out NOx Mass Bins | NTENV | Cumulative Engine Out NOx mass sorted into bins over the lifetime of the vehicle while the NOx sensors are Valid | PDU2 | Page 0 | Fixed Extendable | 68 |  | 68 | Variable | Yes | On request | 6 | See PGN 64258 in 'Supporting Information' tab | 09-12 | 9.1 | 12544 | NOx Tracking Valid NOx Lifetime Engine Out NOx Mass Bin 3 | Accumulated Engine out NOx mass while all NOx sensors are active over the lifetime of the vehicle for Bin 3. | 4 bytes | 1 g per bit | 0 g | 0 to 4 211 081 215 g |  | g | 473 | SAEma16 | Measured |  | 1 | 0 | 4211081215 | 32 | 32 | J1939DA | J1939DA | 2019-02-22 | 2019-02-22 | 2019-02-22 | FullDefinition | FullDefinition
|  |  |  | 64266 | NOx Tracking Valid NOx Lifetime Engine Out NOx Mass Bins | NTENV | Cumulative Engine Out NOx mass sorted into bins over the lifetime of the vehicle while the NOx sensors are Valid | PDU2 | Page 0 | Fixed Extendable | 68 |  | 68 | Variable | Yes | On request | 6 | See PGN 64258 in 'Supporting Information' tab | 13-16 | 13.1 | 12545 | NOx Tracking Valid NOx Lifetime Engine Out NOx Mass Bin 4 | Accumulated Engine out NOx mass while all NOx sensors are active over the lifetime of the vehicle for Bin 4. | 4 bytes | 1 g per bit | 0 g | 0 to 4 211 081 215 g |  | g | 473 | SAEma16 | Measured |  | 1 | 0 | 4211081215 | 32 | 32 | J1939DA | J1939DA | 2019-02-22 | 2019-02-22 | 2019-02-22 | FullDefinition | FullDefinition
|  |  |  | 64266 | NOx Tracking Valid NOx Lifetime Engine Out NOx Mass Bins | NTENV | Cumulative Engine Out NOx mass sorted into bins over the lifetime of the vehicle while the NOx sensors are Valid | PDU2 | Page 0 | Fixed Extendable | 68 |  | 68 | Variable | Yes | On request | 6 | See PGN 64258 in 'Supporting Information' tab | 17-20 | 17.1 | 12546 | NOx Tracking Valid NOx Lifetime Engine Out NOx Mass Bin 5 | Accumulated Engine out NOx mass while all NOx sensors are active over the lifetime of the vehicle for Bin 5. | 4 bytes | 1 g per bit | 0 g | 0 to 4 211 081 215 g |  | g | 473 | SAEma16 | Measured |  | 1 | 0 | 4211081215 | 32 | 32 | J1939DA | J1939DA | 2019-02-22 | 2019-02-22 | 2019-02-22 | FullDefinition | FullDefinition
|  |  |  | 64266 | NOx Tracking Valid NOx Lifetime Engine Out NOx Mass Bins | NTENV | Cumulative Engine Out NOx mass sorted into bins over the lifetime of the vehicle while the NOx sensors are Valid | PDU2 | Page 0 | Fixed Extendable | 68 |  | 68 | Variable | Yes | On request | 6 | See PGN 64258 in 'Supporting Information' tab | 21-24 | 21.1 | 12547 | NOx Tracking Valid NOx Lifetime Engine Out NOx Mass Bin 6 | Accumulated Engine out NOx mass while all NOx sensors are active over the lifetime of the vehicle for Bin 6. | 4 bytes | 1 g per bit | 0 g | 0 to 4 211 081 215 g |  | g | 473 | SAEma16 | Measured |  | 1 | 0 | 4211081215 | 32 | 32 | J1939DA | J1939DA | 2019-02-22 | 2019-02-22 | 2019-02-22 | FullDefinition | FullDefinition
|  |  |  | 64266 | NOx Tracking Valid NOx Lifetime Engine Out NOx Mass Bins | NTENV | Cumulative Engine Out NOx mass sorted into bins over the lifetime of the vehicle while the NOx sensors are Valid | PDU2 | Page 0 | Fixed Extendable | 68 |  | 68 | Variable | Yes | On request | 6 | See PGN 64258 in 'Supporting Information' tab | 25-28 | 25.1 | 12548 | NOx Tracking Valid NOx Lifetime Engine Out NOx Mass Bin 7 | Accumulated Engine out NOx mass while all NOx sensors are active over the lifetime of the vehicle for Bin 7. | 4 bytes | 1 g per bit | 0 g | 0 to 4 211 081 215 g |  | g | 473 | SAEma16 | Measured |  | 1 | 0 | 4211081215 | 32 | 32 | J1939DA | J1939DA | 2019-02-22 | 2019-02-22 | 2019-02-22 | FullDefinition | FullDefinition
|  |  |  | 64266 | NOx Tracking Valid NOx Lifetime Engine Out NOx Mass Bins | NTENV | Cumulative Engine Out NOx mass sorted into bins over the lifetime of the vehicle while the NOx sensors are Valid | PDU2 | Page 0 | Fixed Extendable | 68 |  | 68 | Variable | Yes | On request | 6 | See PGN 64258 in 'Supporting Information' tab | 29-32 | 29.1 | 12549 | NOx Tracking Valid NOx Lifetime Engine Out NOx Mass Bin 8 | Accumulated Engine out NOx mass while all NOx sensors are active over the lifetime of the vehicle for Bin 8. | 4 bytes | 1 g per bit | 0 g | 0 to 4 211 081 215 g |  | g | 473 | SAEma16 | Measured |  | 1 | 0 | 4211081215 | 32 | 32 | J1939DA | J1939DA | 2019-02-22 | 2019-02-22 | 2019-02-22 | FullDefinition | FullDefinition
|  |  |  | 64266 | NOx Tracking Valid NOx Lifetime Engine Out NOx Mass Bins | NTENV | Cumulative Engine Out NOx mass sorted into bins over the lifetime of the vehicle while the NOx sensors are Valid | PDU2 | Page 0 | Fixed Extendable | 68 |  | 68 | Variable | Yes | On request | 6 | See PGN 64258 in 'Supporting Information' tab | 33-36 | 33.1 | 12550 | NOx Tracking Valid NOx Lifetime Engine Out NOx Mass Bin 9 | Accumulated Engine out NOx mass while all NOx sensors are active over the lifetime of the vehicle for Bin 9 | 4 bytes | 1 g per bit | 0 g | 0 to 4 211 081 215 g |  | g | 473 | SAEma16 | Measured |  | 1 | 0 | 4211081215 | 32 | 32 | J1939DA | J1939DA | 2019-02-22 | 2019-02-22 | 2019-02-22 | FullDefinition | FullDefinition
|  |  |  | 64266 | NOx Tracking Valid NOx Lifetime Engine Out NOx Mass Bins | NTENV | Cumulative Engine Out NOx mass sorted into bins over the lifetime of the vehicle while the NOx sensors are Valid | PDU2 | Page 0 | Fixed Extendable | 68 |  | 68 | Variable | Yes | On request | 6 | See PGN 64258 in 'Supporting Information' tab | 37-40 | 37.1 | 12551 | NOx Tracking Valid NOx Lifetime Engine Out NOx Mass Bin 10 | Accumulated Engine out NOx mass while all NOx sensors are active over the lifetime of the vehicle for Bin 10 | 4 bytes | 1 g per bit | 0 g | 0 to 4 211 081 215 g |  | g | 473 | SAEma16 | Measured |  | 1 | 0 | 4211081215 | 32 | 32 | J1939DA | J1939DA | 2019-02-22 | 2019-02-22 | 2019-02-22 | FullDefinition | FullDefinition
|  |  |  | 64266 | NOx Tracking Valid NOx Lifetime Engine Out NOx Mass Bins | NTENV | Cumulative Engine Out NOx mass sorted into bins over the lifetime of the vehicle while the NOx sensors are Valid | PDU2 | Page 0 | Fixed Extendable | 68 |  | 68 | Variable | Yes | On request | 6 | See PGN 64258 in 'Supporting Information' tab | 41-44 | 41.1 | 12552 | NOx Tracking Valid NOx Lifetime Engine Out NOx Mass Bin 11 | Accumulated Engine out NOx mass while all NOx sensors are active over the lifetime of the vehicle for Bin 11 | 4 bytes | 1 g per bit | 0 g | 0 to 4 211 081 215 g |  | g | 473 | SAEma16 | Measured |  | 1 | 0 | 4211081215 | 32 | 32 | J1939DA | J1939DA | 2019-02-22 | 2019-02-22 | 2019-02-22 | FullDefinition | FullDefinition
|  |  |  | 64266 | NOx Tracking Valid NOx Lifetime Engine Out NOx Mass Bins | NTENV | Cumulative Engine Out NOx mass sorted into bins over the lifetime of the vehicle while the NOx sensors are Valid | PDU2 | Page 0 | Fixed Extendable | 68 |  | 68 | Variable | Yes | On request | 6 | See PGN 64258 in 'Supporting Information' tab | 45-48 | 45.1 | 12553 | NOx Tracking Valid NOx Lifetime Engine Out NOx Mass Bin 12 | Accumulated Engine out NOx mass while all NOx sensors are active over the lifetime of the vehicle for Bin 12 | 4 bytes | 1 g per bit | 0 g | 0 to 4 211 081 215 g |  | g | 473 | SAEma16 | Measured |  | 1 | 0 | 4211081215 | 32 | 32 | J1939DA | J1939DA | 2019-02-22 | 2019-02-22 | 2019-02-22 | FullDefinition | FullDefinition
|  |  |  | 64266 | NOx Tracking Valid NOx Lifetime Engine Out NOx Mass Bins | NTENV | Cumulative Engine Out NOx mass sorted into bins over the lifetime of the vehicle while the NOx sensors are Valid | PDU2 | Page 0 | Fixed Extendable | 68 |  | 68 | Variable | Yes | On request | 6 | See PGN 64258 in 'Supporting Information' tab | 49-52 | 49.1 | 12554 | NOx Tracking Valid NOx Lifetime Engine Out NOx Mass Bin 13 | Accumulated Engine out NOx mass while all NOx sensors are active over the lifetime of the vehicle for Bin 13 | 4 bytes | 1 g per bit | 0 g | 0 to 4 211 081 215 g |  | g | 473 | SAEma16 | Measured |  | 1 | 0 | 4211081215 | 32 | 32 | J1939DA | J1939DA | 2019-02-22 | 2019-02-22 | 2019-02-22 | FullDefinition | FullDefinition
|  |  |  | 64266 | NOx Tracking Valid NOx Lifetime Engine Out NOx Mass Bins | NTENV | Cumulative Engine Out NOx mass sorted into bins over the lifetime of the vehicle while the NOx sensors are Valid | PDU2 | Page 0 | Fixed Extendable | 68 |  | 68 | Variable | Yes | On request | 6 | See PGN 64258 in 'Supporting Information' tab | 53-56 | 53.1 | 12555 | NOx Tracking Valid NOx Lifetime Engine Out NOx Mass Bin 14 | Accumulated Engine out NOx mass while all NOx sensors are active over the lifetime of the vehicle for Bin 14 | 4 bytes | 1 g per bit | 0 g | 0 to 4 211 081 215 g |  | g | 473 | SAEma16 | Measured |  | 1 | 0 | 4211081215 | 32 | 32 | J1939DA | J1939DA | 2019-02-22 | 2019-02-22 | 2019-02-22 | FullDefinition | FullDefinition
|  |  |  | 64266 | NOx Tracking Valid NOx Lifetime Engine Out NOx Mass Bins | NTENV | Cumulative Engine Out NOx mass sorted into bins over the lifetime of the vehicle while the NOx sensors are Valid | PDU2 | Page 0 | Fixed Extendable | 68 |  | 68 | Variable | Yes | On request | 6 | See PGN 64258 in 'Supporting Information' tab | 57-60 | 57.1 | 12556 | NOx Tracking Valid NOx Lifetime Engine Out NOx Mass Bin 15 (NTE BIN) | Accumulated Engine out NOx mass while all NOx sensors are active over the lifetime of the vehicle for Bin 15 [Note Bin 15 is the NTE Bin] | 4 bytes | 1 g per bit | 0 g | 0 to 4 211 081 215 g |  | g | 473 | SAEma16 | Measured |  | 1 | 0 | 4211081215 | 32 | 32 | J1939DA | J1939DA | 2019-02-22 | 2019-02-22 | 2019-02-22 | FullDefinition | FullDefinition
|  |  |  | 64266 | NOx Tracking Valid NOx Lifetime Engine Out NOx Mass Bins | NTENV | Cumulative Engine Out NOx mass sorted into bins over the lifetime of the vehicle while the NOx sensors are Valid | PDU2 | Page 0 | Fixed Extendable | 68 |  | 68 | Variable | Yes | On request | 6 | See PGN 64258 in 'Supporting Information' tab | 61-64 | 61.1 | 12557 | NOx Tracking Valid NOx Lifetime Engine Out NOx Mass Bin 16 (Regen Bin) | Accumulated Engine out NOx mass while all NOx sensors are active over the lifetime of the vehicle for Bin 16 [Note Bin 16 is the Regen Bin] | 4 bytes | 1 g per bit | 0 g | 0 to 4 211 081 215 g |  | g | 473 | SAEma16 | Measured |  | 1 | 0 | 4211081215 | 32 | 32 | J1939DA | J1939DA | 2019-02-22 | 2019-02-22 | 2019-02-22 | FullDefinition | FullDefinition
|  |  |  | 64266 | NOx Tracking Valid NOx Lifetime Engine Out NOx Mass Bins | NTENV | Cumulative Engine Out NOx mass sorted into bins over the lifetime of the vehicle while the NOx sensors are Valid | PDU2 | Page 0 | Fixed Extendable | 68 |  | 68 | Variable | Yes | On request | 6 | See PGN 64258 in 'Supporting Information' tab | 65-68 | 65.1 | 12558 | NOx Tracking Valid NOx Lifetime Engine Out NOx Mass Bin 17 (MIL On Bin) | Accumulated Engine out NOx mass while all NOx sensors are active over the lifetime of the vehicle for Bin 17 [Note Bin 17 is the MIL On Bin] | 4 bytes | 1 g per bit | 0 g | 0 to 4 211 081 215 g |  | g | 473 | SAEma16 | Measured |  | 1 | 0 | 4211081215 | 32 | 32 | J1939DA | J1939DA | 2019-02-24 | 2019-02-22 | 2019-02-22 | FullDefinition | FullDefinition
|  |  |  | 64267 | NOx Tracking Valid NOx Lifetime System Out NOx Mass Bins | NTSNV | Cumulative System Out (SCR Outlet) NOx mass sorted into bins over the lifetime of the vehicle while the NOx sensors are Valid | PDU2 | Page 0 | Fixed Extendable | 68 |  | 68 | Variable | Yes | On request | 6 | See PGN 64258 in 'Supporting Information' tab | 01-04 | 1.1 | 12525 | NOx Tracking Valid NOx Lifetime System Out NOx Mass Bin 1 (Total) | Accumulated system out [SCR outlet] NOx mass while all NOx sensors are active over the lifetime of the vehicle for Bin 1 [Note Bin 1 is the total of Bins 2-14] | 4 bytes | 1 g per bit | 0 g | 0 to 4 211 081 215 g |  | g | 473 | SAEma16 | Measured |  | 1 | 0 | 4211081215 | 32 | 32 | J1939DA | J1939DA | 2019-02-22 | 2019-02-22 | 2019-02-22 | FullDefinition | FullDefinition
|  |  |  | 64267 | NOx Tracking Valid NOx Lifetime System Out NOx Mass Bins | NTSNV | Cumulative System Out (SCR Outlet) NOx mass sorted into bins over the lifetime of the vehicle while the NOx sensors are Valid | PDU2 | Page 0 | Fixed Extendable | 68 |  | 68 | Variable | Yes | On request | 6 | See PGN 64258 in 'Supporting Information' tab | 05-08 | 5.1 | 12526 | NOx Tracking Valid NOx Lifetime System Out NOx Mass Bin 2 | Accumulated system out [SCR outlet] NOx mass while all NOx sensors are active over the lifetime of the vehicle for Bin 2 [Note Bin 2 is the 'idle' bin] | 4 bytes | 1 g per bit | 0 g | 0 to 4 211 081 215 g |  | g | 473 | SAEma16 | Measured |  | 1 | 0 | 4211081215 | 32 | 32 | J1939DA | J1939DA | 2019-02-22 | 2019-02-22 | 2019-02-22 | FullDefinition | FullDefinition
|  |  |  | 64267 | NOx Tracking Valid NOx Lifetime System Out NOx Mass Bins | NTSNV | Cumulative System Out (SCR Outlet) NOx mass sorted into bins over the lifetime of the vehicle while the NOx sensors are Valid | PDU2 | Page 0 | Fixed Extendable | 68 |  | 68 | Variable | Yes | On request | 6 | See PGN 64258 in 'Supporting Information' tab | 09-12 | 9.1 | 12527 | NOx Tracking Valid NOx Lifetime System Out NOx Mass Bin 3 | Accumulated system out [SCR outlet] NOx mass while all NOx sensors are active over the lifetime of the vehicle for Bin 3. | 4 bytes | 1 g per bit | 0 g | 0 to 4 211 081 215 g |  | g | 473 | SAEma16 | Measured |  | 1 | 0 | 4211081215 | 32 | 32 | J1939DA | J1939DA | 2019-02-22 | 2019-02-22 | 2019-02-22 | FullDefinition | FullDefinition
|  |  |  | 64267 | NOx Tracking Valid NOx Lifetime System Out NOx Mass Bins | NTSNV | Cumulative System Out (SCR Outlet) NOx mass sorted into bins over the lifetime of the vehicle while the NOx sensors are Valid | PDU2 | Page 0 | Fixed Extendable | 68 |  | 68 | Variable | Yes | On request | 6 | See PGN 64258 in 'Supporting Information' tab | 13-16 | 13.1 | 12528 | NOx Tracking Valid NOx Lifetime System Out NOx Mass Bin 4 | Accumulated system out [SCR outlet] NOx mass while all NOx sensors are active over the lifetime of the vehicle for Bin 4. | 4 bytes | 1 g per bit | 0 g | 0 to 4 211 081 215 g |  | g | 473 | SAEma16 | Measured |  | 1 | 0 | 4211081215 | 32 | 32 | J1939DA | J1939DA | 2019-02-22 | 2019-02-22 | 2019-02-22 | FullDefinition | FullDefinition
|  |  |  | 64267 | NOx Tracking Valid NOx Lifetime System Out NOx Mass Bins | NTSNV | Cumulative System Out (SCR Outlet) NOx mass sorted into bins over the lifetime of the vehicle while the NOx sensors are Valid | PDU2 | Page 0 | Fixed Extendable | 68 |  | 68 | Variable | Yes | On request | 6 | See PGN 64258 in 'Supporting Information' tab | 17-20 | 17.1 | 12529 | NOx Tracking Valid NOx Lifetime System Out NOx Mass Bin 5 | Accumulated system out [SCR outlet] NOx mass while all NOx sensors are active over the lifetime of the vehicle for Bin 5. | 4 bytes | 1 g per bit | 0 g | 0 to 4 211 081 215 g |  | g | 473 | SAEma16 | Measured |  | 1 | 0 | 4211081215 | 32 | 32 | J1939DA | J1939DA | 2019-02-22 | 2019-02-22 | 2019-02-22 | FullDefinition | FullDefinition
|  |  |  | 64267 | NOx Tracking Valid NOx Lifetime System Out NOx Mass Bins | NTSNV | Cumulative System Out (SCR Outlet) NOx mass sorted into bins over the lifetime of the vehicle while the NOx sensors are Valid | PDU2 | Page 0 | Fixed Extendable | 68 |  | 68 | Variable | Yes | On request | 6 | See PGN 64258 in 'Supporting Information' tab | 21-24 | 21.1 | 12530 | NOx Tracking Valid NOx Lifetime System Out NOx Mass Bin 6 | Accumulated system out [SCR outlet] NOx mass while all NOx sensors are active over the lifetime of the vehicle for Bin 6. | 4 bytes | 1 g per bit | 0 g | 0 to 4 211 081 215 g |  | g | 473 | SAEma16 | Measured |  | 1 | 0 | 4211081215 | 32 | 32 | J1939DA | J1939DA | 2019-02-22 | 2019-02-22 | 2019-02-22 | FullDefinition | FullDefinition
|  |  |  | 64267 | NOx Tracking Valid NOx Lifetime System Out NOx Mass Bins | NTSNV | Cumulative System Out (SCR Outlet) NOx mass sorted into bins over the lifetime of the vehicle while the NOx sensors are Valid | PDU2 | Page 0 | Fixed Extendable | 68 |  | 68 | Variable | Yes | On request | 6 | See PGN 64258 in 'Supporting Information' tab | 25-28 | 25.1 | 12531 | NOx Tracking Valid NOx Lifetime System Out NOx Mass Bin 7 | Accumulated system out [SCR outlet] NOx mass while all NOx sensors are active over the lifetime of the vehicle for Bin 7. | 4 bytes | 1 g per bit | 0 g | 0 to 4 211 081 215 g |  | g | 473 | SAEma16 | Measured |  | 1 | 0 | 4211081215 | 32 | 32 | J1939DA | J1939DA | 2019-02-22 | 2019-02-22 | 2019-02-22 | FullDefinition | FullDefinition
|  |  |  | 64267 | NOx Tracking Valid NOx Lifetime System Out NOx Mass Bins | NTSNV | Cumulative System Out (SCR Outlet) NOx mass sorted into bins over the lifetime of the vehicle while the NOx sensors are Valid | PDU2 | Page 0 | Fixed Extendable | 68 |  | 68 | Variable | Yes | On request | 6 | See PGN 64258 in 'Supporting Information' tab | 29-32 | 29.1 | 12532 | NOx Tracking Valid NOx Lifetime System Out NOx Mass Bin 8 | Accumulated system out [SCR outlet] NOx mass while all NOx sensors are active over the lifetime of the vehicle for Bin 8. | 4 bytes | 1 g per bit | 0 g | 0 to 4 211 081 215 g |  | g | 473 | SAEma16 | Measured |  | 1 | 0 | 4211081215 | 32 | 32 | J1939DA | J1939DA | 2019-02-22 | 2019-02-22 | 2019-02-22 | FullDefinition | FullDefinition
|  |  |  | 64267 | NOx Tracking Valid NOx Lifetime System Out NOx Mass Bins | NTSNV | Cumulative System Out (SCR Outlet) NOx mass sorted into bins over the lifetime of the vehicle while the NOx sensors are Valid | PDU2 | Page 0 | Fixed Extendable | 68 |  | 68 | Variable | Yes | On request | 6 | See PGN 64258 in 'Supporting Information' tab | 33-36 | 33.1 | 12533 | NOx Tracking Valid NOx Lifetime System Out NOx Mass Bin 9 | Accumulated system out [SCR outlet] NOx mass while all NOx sensors are active over the lifetime of the vehicle for Bin 9 | 4 bytes | 1 g per bit | 0 g | 0 to 4 211 081 215 g |  | g | 473 | SAEma16 | Measured |  | 1 | 0 | 4211081215 | 32 | 32 | J1939DA | J1939DA | 2019-02-22 | 2019-02-22 | 2019-02-22 | FullDefinition | FullDefinition
|  |  |  | 64267 | NOx Tracking Valid NOx Lifetime System Out NOx Mass Bins | NTSNV | Cumulative System Out (SCR Outlet) NOx mass sorted into bins over the lifetime of the vehicle while the NOx sensors are Valid | PDU2 | Page 0 | Fixed Extendable | 68 |  | 68 | Variable | Yes | On request | 6 | See PGN 64258 in 'Supporting Information' tab | 37-40 | 37.1 | 12534 | NOx Tracking Valid NOx Lifetime System Out NOx Mass Bin 10 | Accumulated system out [SCR outlet] NOx mass while all NOx sensors are active over the lifetime of the vehicle for Bin 10 | 4 bytes | 1 g per bit | 0 g | 0 to 4 211 081 215 g |  | g | 473 | SAEma16 | Measured |  | 1 | 0 | 4211081215 | 32 | 32 | J1939DA | J1939DA | 2019-02-22 | 2019-02-22 | 2019-02-22 | FullDefinition | FullDefinition
|  |  |  | 64267 | NOx Tracking Valid NOx Lifetime System Out NOx Mass Bins | NTSNV | Cumulative System Out (SCR Outlet) NOx mass sorted into bins over the lifetime of the vehicle while the NOx sensors are Valid | PDU2 | Page 0 | Fixed Extendable | 68 |  | 68 | Variable | Yes | On request | 6 | See PGN 64258 in 'Supporting Information' tab | 41-44 | 41.1 | 12535 | NOx Tracking Valid NOx Lifetime System Out NOx Mass Bin 11 | Accumulated system out [SCR outlet] NOx mass while all NOx sensors are active over the lifetime of the vehicle for Bin 11 | 4 bytes | 1 g per bit | 0 g | 0 to 4 211 081 215 g |  | g | 473 | SAEma16 | Measured |  | 1 | 0 | 4211081215 | 32 | 32 | J1939DA | J1939DA | 2019-02-22 | 2019-02-22 | 2019-02-22 | FullDefinition | FullDefinition
|  |  |  | 64267 | NOx Tracking Valid NOx Lifetime System Out NOx Mass Bins | NTSNV | Cumulative System Out (SCR Outlet) NOx mass sorted into bins over the lifetime of the vehicle while the NOx sensors are Valid | PDU2 | Page 0 | Fixed Extendable | 68 |  | 68 | Variable | Yes | On request | 6 | See PGN 64258 in 'Supporting Information' tab | 45-48 | 45.1 | 12536 | NOx Tracking Valid NOx Lifetime System Out NOx Mass Bin 12 | Accumulated system out [SCR outlet] NOx mass while all NOx sensors are active over the lifetime of the vehicle for Bin 12 | 4 bytes | 1 g per bit | 0 g | 0 to 4 211 081 215 g |  | g | 473 | SAEma16 | Measured |  | 1 | 0 | 4211081215 | 32 | 32 | J1939DA | J1939DA | 2019-02-22 | 2019-02-22 | 2019-02-22 | FullDefinition | FullDefinition
|  |  |  | 64267 | NOx Tracking Valid NOx Lifetime System Out NOx Mass Bins | NTSNV | Cumulative System Out (SCR Outlet) NOx mass sorted into bins over the lifetime of the vehicle while the NOx sensors are Valid | PDU2 | Page 0 | Fixed Extendable | 68 |  | 68 | Variable | Yes | On request | 6 | See PGN 64258 in 'Supporting Information' tab | 49-52 | 49.1 | 12537 | NOx Tracking Valid NOx Lifetime System Out NOx Mass Bin 13 | Accumulated system out [SCR outlet] NOx mass while all NOx sensors are active over the lifetime of the vehicle for Bin 13 | 4 bytes | 1 g per bit | 0 g | 0 to 4 211 081 215 g |  | g | 473 | SAEma16 | Measured |  | 1 | 0 | 4211081215 | 32 | 32 | J1939DA | J1939DA | 2019-02-22 | 2019-02-22 | 2019-02-22 | FullDefinition | FullDefinition
|  |  |  | 64267 | NOx Tracking Valid NOx Lifetime System Out NOx Mass Bins | NTSNV | Cumulative System Out (SCR Outlet) NOx mass sorted into bins over the lifetime of the vehicle while the NOx sensors are Valid | PDU2 | Page 0 | Fixed Extendable | 68 |  | 68 | Variable | Yes | On request | 6 | See PGN 64258 in 'Supporting Information' tab | 53-56 | 53.1 | 12538 | NOx Tracking Valid NOx Lifetime System Out NOx Mass Bin 14 | Accumulated system out [SCR outlet] NOx mass while all NOx sensors are active over the lifetime of the vehicle for Bin 14 | 4 bytes | 1 g per bit | 0 g | 0 to 4 211 081 215 g |  | g | 473 | SAEma16 | Measured |  | 1 | 0 | 4211081215 | 32 | 32 | J1939DA | J1939DA | 2019-02-22 | 2019-02-22 | 2019-02-22 | FullDefinition | FullDefinition
|  |  |  | 64267 | NOx Tracking Valid NOx Lifetime System Out NOx Mass Bins | NTSNV | Cumulative System Out (SCR Outlet) NOx mass sorted into bins over the lifetime of the vehicle while the NOx sensors are Valid | PDU2 | Page 0 | Fixed Extendable | 68 |  | 68 | Variable | Yes | On request | 6 | See PGN 64258 in 'Supporting Information' tab | 57-60 | 57.1 | 12539 | NOx Tracking Valid NOx Lifetime System Out NOx Mass Bin 15 (NTE BIN) | Accumulated system out [SCR outlet] NOx mass while all NOx sensors are active over the lifetime of the vehicle for Bin 15 [Note Bin 15 is the Regen Bin] | 4 bytes | 1 g per bit | 0 g | 0 to 4 211 081 215 g |  | g | 473 | SAEma16 | Measured |  | 1 | 0 | 4211081215 | 32 | 32 | J1939DA | J1939DA | 2019-02-22 | 2019-02-22 | 2019-02-22 | FullDefinition | FullDefinition
|  |  |  | 64267 | NOx Tracking Valid NOx Lifetime System Out NOx Mass Bins | NTSNV | Cumulative System Out (SCR Outlet) NOx mass sorted into bins over the lifetime of the vehicle while the NOx sensors are Valid | PDU2 | Page 0 | Fixed Extendable | 68 |  | 68 | Variable | Yes | On request | 6 | See PGN 64258 in 'Supporting Information' tab | 61-64 | 61.1 | 12540 | NOx Tracking Valid NOx Lifetime System Out NOx Mass Bin 16 (Regen Bin) | Accumulated system out [SCR outlet] NOx mass while all NOx sensors are active over the lifetime of the vehicle for Bin 16 [Note Bin 16 is the Regen Bin] | 4 bytes | 1 g per bit | 0 g | 0 to 4 211 081 215 g |  | g | 473 | SAEma16 | Measured |  | 1 | 0 | 4211081215 | 32 | 32 | J1939DA | J1939DA | 2019-02-22 | 2019-02-22 | 2019-02-22 | FullDefinition | FullDefinition
|  |  |  | 64267 | NOx Tracking Valid NOx Lifetime System Out NOx Mass Bins | NTSNV | Cumulative System Out (SCR Outlet) NOx mass sorted into bins over the lifetime of the vehicle while the NOx sensors are Valid | PDU2 | Page 0 | Fixed Extendable | 68 |  | 68 | Variable | Yes | On request | 6 | See PGN 64258 in 'Supporting Information' tab | 65-68 | 65.1 | 12541 | NOx Tracking Valid NOx Lifetime System Out NOx Mass Bin 17 (MIL On Bin) | Accumulated system out [SCR outlet] NOx mass while all NOx sensors are active over the lifetime of the vehicle for Bin 17 [Note Bin 17 is the MIL On Bin] | 4 bytes | 1 g per bit | 0 g | 0 to 4 211 081 215 g |  | g | 473 | SAEma16 | Measured |  | 1 | 0 | 4211081215 | 32 | 32 | J1939DA | J1939DA | 2019-02-22 | 2019-02-22 | 2019-02-22 | FullDefinition | FullDefinition
|  |  |  | 64268 | NOx Tracking Stored 100 Hour Fuel Consumption Bins | NTFCS | Cumulative Fuel Consumption sorted into bins over the prior 100 hour period | PDU2 | Page 0 | Fixed Extendable | 34 |  | 34 | Variable | Yes | On request | 6 | See PGN 64258 in 'Supporting Information' tab | 01-02 | 1.1 | 12508 | NOx Tracking Stored 100 Hour Fuel Consumption Bin 1 (Total) | Accumulated Fuel consumption while all NOx sensors are active over the prior 100 hour period for Bin 1 [Note Bin 1 is the total of Bins 2-14] | 2 bytes | 0.5 l per bit | 0 l | 0 to 32 127.5 l |  | l | 222 | SAEvm2 | Measured |  | 0.5 | 0 | 32127.5 | 16 | 16 | J1939DA | J1939DA | 2019-02-22 | 2019-02-22 | 2019-02-22 | FullDefinition | FullDefinition
|  |  |  | 64268 | NOx Tracking Stored 100 Hour Fuel Consumption Bins | NTFCS | Cumulative Fuel Consumption sorted into bins over the prior 100 hour period | PDU2 | Page 0 | Fixed Extendable | 34 |  | 34 | Variable | Yes | On request | 6 | See PGN 64258 in 'Supporting Information' tab | 03-04 | 3.1 | 12509 | NOx Tracking Stored 100 Hour Fuel Consumption Bin 2 | Accumulated Fuel consumption while all NOx sensors are active over the prior 100 hour period for Bin 2 [Note Bin 2 is the 'idle' bin] | 2 bytes | 0.5 l per bit | 0 l | 0 to 32 127.5 l |  | l | 222 | SAEvm2 | Measured |  | 0.5 | 0 | 32127.5 | 16 | 16 | J1939DA | J1939DA | 2019-02-22 | 2019-02-22 | 2019-02-22 | FullDefinition | FullDefinition
|  |  |  | 64268 | NOx Tracking Stored 100 Hour Fuel Consumption Bins | NTFCS | Cumulative Fuel Consumption sorted into bins over the prior 100 hour period | PDU2 | Page 0 | Fixed Extendable | 34 |  | 34 | Variable | Yes | On request | 6 | See PGN 64258 in 'Supporting Information' tab | 05-06 | 5.1 | 12510 | NOx Tracking Stored 100 Hour Fuel Consumption Bin 3 | Accumulated Fuel consumption while all NOx sensors are active over the prior 100 hour period for Bin 3. | 2 bytes | 0.5 l per bit | 0 l | 0 to 32 127.5 l |  | l | 222 | SAEvm2 | Measured |  | 0.5 | 0 | 32127.5 | 16 | 16 | J1939DA | J1939DA | 2019-02-22 | 2019-02-22 | 2019-02-22 | FullDefinition | FullDefinition
|  |  |  | 64268 | NOx Tracking Stored 100 Hour Fuel Consumption Bins | NTFCS | Cumulative Fuel Consumption sorted into bins over the prior 100 hour period | PDU2 | Page 0 | Fixed Extendable | 34 |  | 34 | Variable | Yes | On request | 6 | See PGN 64258 in 'Supporting Information' tab | 07-08 | 7.1 | 12511 | NOx Tracking Stored 100 Hour Fuel Consumption Bin 4 | Accumulated Fuel consumption while all NOx sensors are active over the prior 100 hour period for Bin 4. | 2 bytes | 0.5 l per bit | 0 l | 0 to 32 127.5 l |  | l | 222 | SAEvm2 | Measured |  | 0.5 | 0 | 32127.5 | 16 | 16 | J1939DA | J1939DA | 2019-02-22 | 2019-02-22 | 2019-02-22 | FullDefinition | FullDefinition
|  |  |  | 64268 | NOx Tracking Stored 100 Hour Fuel Consumption Bins | NTFCS | Cumulative Fuel Consumption sorted into bins over the prior 100 hour period | PDU2 | Page 0 | Fixed Extendable | 34 |  | 34 | Variable | Yes | On request | 6 | See PGN 64258 in 'Supporting Information' tab | 09-10 | 9.1 | 12512 | NOx Tracking Stored 100 Hour Fuel Consumption Bin 5 | Accumulated Fuel consumption while all NOx sensors are active over the prior 100 hour period for Bin 5. | 2 bytes | 0.5 l per bit | 0 l | 0 to 32 127.5 l |  | l | 222 | SAEvm2 | Measured |  | 0.5 | 0 | 32127.5 | 16 | 16 | J1939DA | J1939DA | 2019-02-22 | 2019-02-22 | 2019-02-22 | FullDefinition | FullDefinition
|  |  |  | 64268 | NOx Tracking Stored 100 Hour Fuel Consumption Bins | NTFCS | Cumulative Fuel Consumption sorted into bins over the prior 100 hour period | PDU2 | Page 0 | Fixed Extendable | 34 |  | 34 | Variable | Yes | On request | 6 | See PGN 64258 in 'Supporting Information' tab | 11-12 | 11.1 | 12513 | NOx Tracking Stored 100 Hour Fuel Consumption Bin 6 | Accumulated Fuel consumption while all NOx sensors are active over the prior 100 hour period for Bin 6. | 2 bytes | 0.5 l per bit | 0 l | 0 to 32 127.5 l |  | l | 222 | SAEvm2 | Measured |  | 0.5 | 0 | 32127.5 | 16 | 16 | J1939DA | J1939DA | 2019-02-22 | 2019-02-22 | 2019-02-22 | FullDefinition | FullDefinition
|  |  |  | 64268 | NOx Tracking Stored 100 Hour Fuel Consumption Bins | NTFCS | Cumulative Fuel Consumption sorted into bins over the prior 100 hour period | PDU2 | Page 0 | Fixed Extendable | 34 |  | 34 | Variable | Yes | On request | 6 | See PGN 64258 in 'Supporting Information' tab | 13-14 | 13.1 | 12514 | NOx Tracking Stored 100 Hour Fuel Consumption Bin 7 | Accumulated Fuel consumption while all NOx sensors are active over the prior 100 hour period for Bin 7. | 2 bytes | 0.5 l per bit | 0 l | 0 to 32 127.5 l |  | l | 222 | SAEvm2 | Measured |  | 0.5 | 0 | 32127.5 | 16 | 16 | J1939DA | J1939DA | 2019-02-22 | 2019-02-22 | 2019-02-22 | FullDefinition | FullDefinition
|  |  |  | 64268 | NOx Tracking Stored 100 Hour Fuel Consumption Bins | NTFCS | Cumulative Fuel Consumption sorted into bins over the prior 100 hour period | PDU2 | Page 0 | Fixed Extendable | 34 |  | 34 | Variable | Yes | On request | 6 | See PGN 64258 in 'Supporting Information' tab | 15-16 | 15.1 | 12515 | NOx Tracking Stored 100 Hour Fuel Consumption Bin 8 | Accumulated Fuel consumption while all NOx sensors are active over the prior 100 hour period for Bin 8. | 2 bytes | 0.5 l per bit | 0 l | 0 to 32 127.5 l |  | l | 222 | SAEvm2 | Measured |  | 0.5 | 0 | 32127.5 | 16 | 16 | J1939DA | J1939DA | 2019-02-22 | 2019-02-22 | 2019-02-22 | FullDefinition | FullDefinition
|  |  |  | 64268 | NOx Tracking Stored 100 Hour Fuel Consumption Bins | NTFCS | Cumulative Fuel Consumption sorted into bins over the prior 100 hour period | PDU2 | Page 0 | Fixed Extendable | 34 |  | 34 | Variable | Yes | On request | 6 | See PGN 64258 in 'Supporting Information' tab | 17-18 | 17.1 | 12516 | NOx Tracking Stored 100 Hour Fuel Consumption Bin 9 | Accumulated Fuel consumption while all NOx sensors are active over the prior 100 hour period for Bin 9 | 2 bytes | 0.5 l per bit | 0 l | 0 to 32 127.5 l |  | l | 222 | SAEvm2 | Measured |  | 0.5 | 0 | 32127.5 | 16 | 16 | J1939DA | J1939DA | 2019-02-22 | 2019-02-22 | 2019-02-22 | FullDefinition | FullDefinition
|  |  |  | 64268 | NOx Tracking Stored 100 Hour Fuel Consumption Bins | NTFCS | Cumulative Fuel Consumption sorted into bins over the prior 100 hour period | PDU2 | Page 0 | Fixed Extendable | 34 |  | 34 | Variable | Yes | On request | 6 | See PGN 64258 in 'Supporting Information' tab | 19-20 | 19.1 | 12517 | NOx Tracking Stored 100 Hour Fuel Consumption Bin 10 | Accumulated Fuel consumption while all NOx sensors are active over the prior 100 hour period for Bin 10 | 2 bytes | 0.5 l per bit | 0 l | 0 to 32 127.5 l |  | l | 222 | SAEvm2 | Measured |  | 0.5 | 0 | 32127.5 | 16 | 16 | J1939DA | J1939DA | 2019-02-22 | 2019-02-22 | 2019-02-22 | FullDefinition | FullDefinition
|  |  |  | 64268 | NOx Tracking Stored 100 Hour Fuel Consumption Bins | NTFCS | Cumulative Fuel Consumption sorted into bins over the prior 100 hour period | PDU2 | Page 0 | Fixed Extendable | 34 |  | 34 | Variable | Yes | On request | 6 | See PGN 64258 in 'Supporting Information' tab | 21-22 | 21.1 | 12518 | NOx Tracking Stored 100 Hour Fuel Consumption Bin 11 | Accumulated Fuel consumption while all NOx sensors are active over the prior 100 hour period for Bin 11 | 2 bytes | 0.5 l per bit | 0 l | 0 to 32 127.5 l |  | l | 222 | SAEvm2 | Measured |  | 0.5 | 0 | 32127.5 | 16 | 16 | J1939DA | J1939DA | 2019-02-22 | 2019-02-22 | 2019-02-22 | FullDefinition | FullDefinition
|  |  |  | 64268 | NOx Tracking Stored 100 Hour Fuel Consumption Bins | NTFCS | Cumulative Fuel Consumption sorted into bins over the prior 100 hour period | PDU2 | Page 0 | Fixed Extendable | 34 |  | 34 | Variable | Yes | On request | 6 | See PGN 64258 in 'Supporting Information' tab | 23-24 | 23.1 | 12519 | NOx Tracking Stored 100 Hour Fuel Consumption Bin 12 | Accumulated Fuel consumption while all NOx sensors are active over the prior 100 hour period for Bin 12 | 2 bytes | 0.5 l per bit | 0 l | 0 to 32 127.5 l |  | l | 222 | SAEvm2 | Measured |  | 0.5 | 0 | 32127.5 | 16 | 16 | J1939DA | J1939DA | 2019-02-22 | 2019-02-22 | 2019-02-22 | FullDefinition | FullDefinition
|  |  |  | 64268 | NOx Tracking Stored 100 Hour Fuel Consumption Bins | NTFCS | Cumulative Fuel Consumption sorted into bins over the prior 100 hour period | PDU2 | Page 0 | Fixed Extendable | 34 |  | 34 | Variable | Yes | On request | 6 | See PGN 64258 in 'Supporting Information' tab | 25-26 | 25.1 | 12520 | NOx Tracking Stored 100 Hour Fuel Consumption Bin 13 | Accumulated Fuel consumption while all NOx sensors are active over the prior 100 hour period for Bin 13 | 2 bytes | 0.5 l per bit | 0 l | 0 to 32 127.5 l |  | l | 222 | SAEvm2 | Measured |  | 0.5 | 0 | 32127.5 | 16 | 16 | J1939DA | J1939DA | 2019-02-22 | 2019-02-22 | 2019-02-22 | FullDefinition | FullDefinition
|  |  |  | 64268 | NOx Tracking Stored 100 Hour Fuel Consumption Bins | NTFCS | Cumulative Fuel Consumption sorted into bins over the prior 100 hour period | PDU2 | Page 0 | Fixed Extendable | 34 |  | 34 | Variable | Yes | On request | 6 | See PGN 64258 in 'Supporting Information' tab | 27-28 | 27.1 | 12521 | NOx Tracking Stored 100 Hour Fuel Consumption Bin 14 | Accumulated Fuel consumption while all NOx sensors are active over the prior 100 hour period for Bin 14 | 2 bytes | 0.5 l per bit | 0 l | 0 to 32 127.5 l |  | l | 222 | SAEvm2 | Measured |  | 0.5 | 0 | 32127.5 | 16 | 16 | J1939DA | J1939DA | 2019-02-22 | 2019-02-22 | 2019-02-22 | FullDefinition | FullDefinition
|  |  |  | 64268 | NOx Tracking Stored 100 Hour Fuel Consumption Bins | NTFCS | Cumulative Fuel Consumption sorted into bins over the prior 100 hour period | PDU2 | Page 0 | Fixed Extendable | 34 |  | 34 | Variable | Yes | On request | 6 | See PGN 64258 in 'Supporting Information' tab | 29-30 | 29.1 | 12522 | NOx Tracking Stored 100 Hour Fuel Consumption Bin 15 (NTE BIN) | Accumulated Fuel consumption while all NOx sensors are active over the prior 100 hour period for Bin 15 [Note Bin 15 is the NTE Bin] | 2 bytes | 0.5 l per bit | 0 l | 0 to 32 127.5 l |  | l | 222 | SAEvm2 | Measured |  | 0.5 | 0 | 32127.5 | 16 | 16 | J1939DA | J1939DA | 2019-02-22 | 2019-02-22 | 2019-02-22 | FullDefinition | FullDefinition
|  |  |  | 64268 | NOx Tracking Stored 100 Hour Fuel Consumption Bins | NTFCS | Cumulative Fuel Consumption sorted into bins over the prior 100 hour period | PDU2 | Page 0 | Fixed Extendable | 34 |  | 34 | Variable | Yes | On request | 6 | See PGN 64258 in 'Supporting Information' tab | 31-32 | 31.1 | 12523 | NOx Tracking Stored 100 Hour Fuel Consumption Bin 16 (Regen Bin) | Accumulated Fuel consumption while all NOx sensors are active over the prior 100 hour period for Bin 16 [Note Bin 16 is the Regen Bin] | 2 bytes | 0.5 l per bit | 0 l | 0 to 32 127.5 l |  | l | 222 | SAEvm2 | Measured |  | 0.5 | 0 | 32127.5 | 16 | 16 | J1939DA | J1939DA | 2019-02-22 | 2019-02-22 | 2019-02-22 | FullDefinition | FullDefinition
|  |  |  | 64268 | NOx Tracking Stored 100 Hour Fuel Consumption Bins | NTFCS | Cumulative Fuel Consumption sorted into bins over the prior 100 hour period | PDU2 | Page 0 | Fixed Extendable | 34 |  | 34 | Variable | Yes | On request | 6 | See PGN 64258 in 'Supporting Information' tab | 33-34 | 33.1 | 12524 | NOx Tracking Stored 100 Hour Fuel Consumption Bin 17 (MIL On Bin) | Accumulated Fuel consumption while all NOx sensors are active over the prior 100 hour period for Bin 17 [Note Bin 17 is the MIL On Bin] | 2 bytes | 0.5 l per bit | 0 l | 0 to 32 127.5 l |  | l | 222 | SAEvm2 | Measured |  | 0.5 | 0 | 32127.5 | 16 | 16 | J1939DA | J1939DA | 2019-02-22 | 2019-02-22 | 2019-02-22 | FullDefinition | FullDefinition
|  |  |  | 64269 | NOx Tracking Stored 100 Hour Engine Run Time Bins | NTEHS | Cumulative Engine Hours sorted into bins over the prior 100 hour period | PDU2 | Page 0 | Fixed Extendable | 34 |  | 34 | Variable | Yes | On request | 6 | See PGN 64258 in 'Supporting Information' tab | 01-02 | 1.1 | 12491 | NOx Tracking Stored 100 Hour Engine Run Time Bin 1 (Total) | Accumulated Engine run time while all NOx sensors are active over the prior 100 hour period for Bin 1 [Note Bin 1 is the total of Bins 2-14] | 2 bytes | 10 s per bit | 0 s | 0 to 642 550 s |  | s | 464 | SAEtm25 | Measured |  | 10 | 0 | 642550 | 16 | 16 | J1939DA | J1939DA | 2019-02-22 | 2019-02-22 | 2019-02-22 | FullDefinition | FullDefinition
|  |  |  | 64269 | NOx Tracking Stored 100 Hour Engine Run Time Bins | NTEHS | Cumulative Engine Hours sorted into bins over the prior 100 hour period | PDU2 | Page 0 | Fixed Extendable | 34 |  | 34 | Variable | Yes | On request | 6 | See PGN 64258 in 'Supporting Information' tab | 03-04 | 3.1 | 12492 | NOx Tracking Stored 100 Hour Engine Run Time Bin 2 | Accumulated Engine run time while all NOx sensors are active over the prior 100 hour period for Bin 2 [Note Bin 2 is the 'idle' bin] | 2 bytes | 10 s per bit | 0 s | 0 to 642 550 s |  | s | 464 | SAEtm25 | Measured |  | 10 | 0 | 642550 | 16 | 16 | J1939DA | J1939DA | 2019-02-22 | 2019-02-22 | 2019-02-22 | FullDefinition | FullDefinition
|  |  |  | 64269 | NOx Tracking Stored 100 Hour Engine Run Time Bins | NTEHS | Cumulative Engine Hours sorted into bins over the prior 100 hour period | PDU2 | Page 0 | Fixed Extendable | 34 |  | 34 | Variable | Yes | On request | 6 | See PGN 64258 in 'Supporting Information' tab | 05-06 | 5.1 | 12493 | NOx Tracking Stored 100 Hour Engine Run Time Bin 3 | Accumulated Engine run time while all NOx sensors are active over the prior 100 hour period for Bin 3. | 2 bytes | 10 s per bit | 0 s | 0 to 642 550 s |  | s | 464 | SAEtm25 | Measured |  | 10 | 0 | 642550 | 16 | 16 | J1939DA | J1939DA | 2019-02-22 | 2019-02-22 | 2019-02-22 | FullDefinition | FullDefinition
|  |  |  | 64269 | NOx Tracking Stored 100 Hour Engine Run Time Bins | NTEHS | Cumulative Engine Hours sorted into bins over the prior 100 hour period | PDU2 | Page 0 | Fixed Extendable | 34 |  | 34 | Variable | Yes | On request | 6 | See PGN 64258 in 'Supporting Information' tab | 07-08 | 7.1 | 12494 | NOx Tracking Stored 100 Hour Engine Run Time Bin 4 | Accumulated Engine run time while all NOx sensors are active over the prior 100 hour period for Bin 4. | 2 bytes | 10 s per bit | 0 s | 0 to 642 550 s |  | s | 464 | SAEtm25 | Measured |  | 10 | 0 | 642550 | 16 | 16 | J1939DA | J1939DA | 2019-02-22 | 2019-02-22 | 2019-02-22 | FullDefinition | FullDefinition
|  |  |  | 64269 | NOx Tracking Stored 100 Hour Engine Run Time Bins | NTEHS | Cumulative Engine Hours sorted into bins over the prior 100 hour period | PDU2 | Page 0 | Fixed Extendable | 34 |  | 34 | Variable | Yes | On request | 6 | See PGN 64258 in 'Supporting Information' tab | 09-10 | 9.1 | 12495 | NOx Tracking Stored 100 Hour Engine Run Time Bin 5 | Accumulated Engine run time while all NOx sensors are active over the prior 100 hour period for Bin 5. | 2 bytes | 10 s per bit | 0 s | 0 to 642 550 s |  | s | 464 | SAEtm25 | Measured |  | 10 | 0 | 642550 | 16 | 16 | J1939DA | J1939DA | 2019-02-22 | 2019-02-22 | 2019-02-22 | FullDefinition | FullDefinition
|  |  |  | 64269 | NOx Tracking Stored 100 Hour Engine Run Time Bins | NTEHS | Cumulative Engine Hours sorted into bins over the prior 100 hour period | PDU2 | Page 0 | Fixed Extendable | 34 |  | 34 | Variable | Yes | On request | 6 | See PGN 64258 in 'Supporting Information' tab | 11-12 | 11.1 | 12496 | NOx Tracking Stored 100 Hour Engine Run Time Bin 6 | Accumulated Engine run time while all NOx sensors are active over the prior 100 hour period for Bin 6. | 2 bytes | 10 s per bit | 0 s | 0 to 642 550 s |  | s | 464 | SAEtm25 | Measured |  | 10 | 0 | 642550 | 16 | 16 | J1939DA | J1939DA | 2019-02-22 | 2019-02-22 | 2019-02-22 | FullDefinition | FullDefinition
|  |  |  | 64269 | NOx Tracking Stored 100 Hour Engine Run Time Bins | NTEHS | Cumulative Engine Hours sorted into bins over the prior 100 hour period | PDU2 | Page 0 | Fixed Extendable | 34 |  | 34 | Variable | Yes | On request | 6 | See PGN 64258 in 'Supporting Information' tab | 13-14 | 13.1 | 12497 | NOx Tracking Stored 100 Hour Engine Run Time Bin 7 | Accumulated Engine run time while all NOx sensors are active over the prior 100 hour period for Bin 7. | 2 bytes | 10 s per bit | 0 s | 0 to 642 550 s |  | s | 464 | SAEtm25 | Measured |  | 10 | 0 | 642550 | 16 | 16 | J1939DA | J1939DA | 2019-02-22 | 2019-02-22 | 2019-02-22 | FullDefinition | FullDefinition
|  |  |  | 64269 | NOx Tracking Stored 100 Hour Engine Run Time Bins | NTEHS | Cumulative Engine Hours sorted into bins over the prior 100 hour period | PDU2 | Page 0 | Fixed Extendable | 34 |  | 34 | Variable | Yes | On request | 6 | See PGN 64258 in 'Supporting Information' tab | 15-16 | 15.1 | 12498 | NOx Tracking Stored 100 Hour Engine Run Time Bin 8 | Accumulated Engine run time while all NOx sensors are active over the prior 100 hour period for Bin 8. | 2 bytes | 10 s per bit | 0 s | 0 to 642 550 s |  | s | 464 | SAEtm25 | Measured |  | 10 | 0 | 642550 | 16 | 16 | J1939DA | J1939DA | 2019-02-22 | 2019-02-22 | 2019-02-22 | FullDefinition | FullDefinition
|  |  |  | 64269 | NOx Tracking Stored 100 Hour Engine Run Time Bins | NTEHS | Cumulative Engine Hours sorted into bins over the prior 100 hour period | PDU2 | Page 0 | Fixed Extendable | 34 |  | 34 | Variable | Yes | On request | 6 | See PGN 64258 in 'Supporting Information' tab | 17-18 | 17.1 | 12499 | NOx Tracking Stored 100 Hour Engine Run Time Bin 9 | Accumulated Engine run time while all NOx sensors are active over the prior 100 hour period for Bin 9 | 2 bytes | 10 s per bit | 0 s | 0 to 642 550 s |  | s | 464 | SAEtm25 | Measured |  | 10 | 0 | 642550 | 16 | 16 | J1939DA | J1939DA | 2019-02-22 | 2019-02-22 | 2019-02-22 | FullDefinition | FullDefinition
|  |  |  | 64269 | NOx Tracking Stored 100 Hour Engine Run Time Bins | NTEHS | Cumulative Engine Hours sorted into bins over the prior 100 hour period | PDU2 | Page 0 | Fixed Extendable | 34 |  | 34 | Variable | Yes | On request | 6 | See PGN 64258 in 'Supporting Information' tab | 19-20 | 19.1 | 12500 | NOx Tracking Stored 100 Hour Engine Run Time Bin 10 | Accumulated Engine run time while all NOx sensors are active over the prior 100 hour period for Bin 10 | 2 bytes | 10 s per bit | 0 s | 0 to 642 550 s |  | s | 464 | SAEtm25 | Measured |  | 10 | 0 | 642550 | 16 | 16 | J1939DA | J1939DA | 2019-02-22 | 2019-02-22 | 2019-02-22 | FullDefinition | FullDefinition
|  |  |  | 64269 | NOx Tracking Stored 100 Hour Engine Run Time Bins | NTEHS | Cumulative Engine Hours sorted into bins over the prior 100 hour period | PDU2 | Page 0 | Fixed Extendable | 34 |  | 34 | Variable | Yes | On request | 6 | See PGN 64258 in 'Supporting Information' tab | 21-22 | 21.1 | 12501 | NOx Tracking Stored 100 Hour Engine Run Time Bin 11 | Accumulated Engine run time while all NOx sensors are active over the prior 100 hour period for Bin 11 | 2 bytes | 10 s per bit | 0 s | 0 to 642 550 s |  | s | 464 | SAEtm25 | Measured |  | 10 | 0 | 642550 | 16 | 16 | J1939DA | J1939DA | 2019-02-22 | 2019-02-22 | 2019-02-22 | FullDefinition | FullDefinition
|  |  |  | 64269 | NOx Tracking Stored 100 Hour Engine Run Time Bins | NTEHS | Cumulative Engine Hours sorted into bins over the prior 100 hour period | PDU2 | Page 0 | Fixed Extendable | 34 |  | 34 | Variable | Yes | On request | 6 | See PGN 64258 in 'Supporting Information' tab | 23-24 | 23.1 | 12502 | NOx Tracking Stored 100 Hour Engine Run Time Bin 12 | Accumulated Engine run time while all NOx sensors are active over the prior 100 hour period for Bin 12 | 2 bytes | 10 s per bit | 0 s | 0 to 642 550 s |  | s | 464 | SAEtm25 | Measured |  | 10 | 0 | 642550 | 16 | 16 | J1939DA | J1939DA | 2019-02-22 | 2019-02-22 | 2019-02-22 | FullDefinition | FullDefinition
|  |  |  | 64269 | NOx Tracking Stored 100 Hour Engine Run Time Bins | NTEHS | Cumulative Engine Hours sorted into bins over the prior 100 hour period | PDU2 | Page 0 | Fixed Extendable | 34 |  | 34 | Variable | Yes | On request | 6 | See PGN 64258 in 'Supporting Information' tab | 25-26 | 25.1 | 12503 | NOx Tracking Stored 100 Hour Engine Run Time Bin 13 | Accumulated Engine run time while all NOx sensors are active over the prior 100 hour period for Bin 13 | 2 bytes | 10 s per bit | 0 s | 0 to 642 550 s |  | s | 464 | SAEtm25 | Measured |  | 10 | 0 | 642550 | 16 | 16 | J1939DA | J1939DA | 2019-02-22 | 2019-02-22 | 2019-02-22 | FullDefinition | FullDefinition
|  |  |  | 64269 | NOx Tracking Stored 100 Hour Engine Run Time Bins | NTEHS | Cumulative Engine Hours sorted into bins over the prior 100 hour period | PDU2 | Page 0 | Fixed Extendable | 34 |  | 34 | Variable | Yes | On request | 6 | See PGN 64258 in 'Supporting Information' tab | 27-28 | 27.1 | 12504 | NOx Tracking Stored 100 Hour Engine Run Time Bin 14 | Accumulated Engine run time while all NOx sensors are active over the prior 100 hour period for Bin 14 | 2 bytes | 10 s per bit | 0 s | 0 to 642 550 s |  | s | 464 | SAEtm25 | Measured |  | 10 | 0 | 642550 | 16 | 16 | J1939DA | J1939DA | 2019-02-22 | 2019-02-22 | 2019-02-22 | FullDefinition | FullDefinition
|  |  |  | 64269 | NOx Tracking Stored 100 Hour Engine Run Time Bins | NTEHS | Cumulative Engine Hours sorted into bins over the prior 100 hour period | PDU2 | Page 0 | Fixed Extendable | 34 |  | 34 | Variable | Yes | On request | 6 | See PGN 64258 in 'Supporting Information' tab | 29-30 | 29.1 | 12505 | NOx Tracking Stored 100 Hour Engine Run Time Bin 15 (NTE BIN) | Accumulated Engine run time while all NOx sensors are active over the prior 100 hour period for Bin 15 [Note Bin 15 is the NTE Bin] | 2 bytes | 10 s per bit | 0 s | 0 to 642 550 s |  | s | 464 | SAEtm25 | Measured |  | 10 | 0 | 642550 | 16 | 16 | J1939DA | J1939DA | 2019-02-22 | 2019-02-22 | 2019-02-22 | FullDefinition | FullDefinition
|  |  |  | 64269 | NOx Tracking Stored 100 Hour Engine Run Time Bins | NTEHS | Cumulative Engine Hours sorted into bins over the prior 100 hour period | PDU2 | Page 0 | Fixed Extendable | 34 |  | 34 | Variable | Yes | On request | 6 | See PGN 64258 in 'Supporting Information' tab | 31-32 | 31.1 | 12506 | NOx Tracking Stored 100 Hour Engine Run Time Bin 16 (Regen Bin) | Accumulated Engine run time while all NOx sensors are active over the prior 100 hour period for Bin 16 [Note Bin 16 is the Regen Bin] | 2 bytes | 10 s per bit | 0 s | 0 to 642 550 s |  | s | 464 | SAEtm25 | Measured |  | 10 | 0 | 642550 | 16 | 16 | J1939DA | J1939DA | 2019-02-22 | 2019-02-22 | 2019-02-22 | FullDefinition | FullDefinition
|  |  |  | 64269 | NOx Tracking Stored 100 Hour Engine Run Time Bins | NTEHS | Cumulative Engine Hours sorted into bins over the prior 100 hour period | PDU2 | Page 0 | Fixed Extendable | 34 |  | 34 | Variable | Yes | On request | 6 | See PGN 64258 in 'Supporting Information' tab | 33-34 | 33.1 | 12507 | NOx Tracking Stored 100 Hour Engine Run Time Bin 17 (MIL On Bin) | Accumulated Engine run time while all NOx sensors are active over the prior 100 hour period for Bin 17 [Note Bin 17 is the MIL On Bin] | 2 bytes | 10 s per bit | 0 s | 0 to 642 550 s |  | s | 464 | SAEtm25 | Measured |  | 10 | 0 | 642550 | 16 | 16 | J1939DA | J1939DA | 2019-02-22 | 2019-02-22 | 2019-02-22 | FullDefinition | FullDefinition
|  |  |  | 64270 | NOx Tracking Stored 100 Hour Vehicle Distance Bins | NTVMS | Cumulative Vehicle Distance sorted into bins over the prior 100 hour period | PDU2 | Page 0 | Fixed Extendable | 34 |  | 34 | Variable | Yes | On request | 6 | See PGN 64258 in 'Supporting Information' tab | 01-02 | 1.1 | 12474 | NOx Tracking Stored 100 Hour Vehicle Distance Bin 1 (Total) | Accumulated Vehicle distance while all NOx sensors are active over the prior 100 hour period for Bin 1 [Note Bin 1 is the total of Bins 2-14] | 2 bytes | 0.25 km per bit | 0 km | 0 to 16 063.75 km |  | km | 463 | SAEds20 | Measured |  | 0.25 | 0 | 16063.75 | 16 | 16 | J1939DA | J1939DA | 2019-02-22 | 2019-02-22 | 2019-02-22 | FullDefinition | FullDefinition
|  |  |  | 64270 | NOx Tracking Stored 100 Hour Vehicle Distance Bins | NTVMS | Cumulative Vehicle Distance sorted into bins over the prior 100 hour period | PDU2 | Page 0 | Fixed Extendable | 34 |  | 34 | Variable | Yes | On request | 6 | See PGN 64258 in 'Supporting Information' tab | 03-04 | 3.1 | 12475 | NOx Tracking Stored 100 Hour Vehicle Distance Bin 2 | Accumulated Vehicle distance while all NOx sensors are active over the prior 100 hour period for Bin 2 [Note Bin 2 is the 'idle' bin] | 2 bytes | 0.25 km per bit | 0 km | 0 to 16 063.75 km |  | km | 463 | SAEds20 | Measured |  | 0.25 | 0 | 16063.75 | 16 | 16 | J1939DA | J1939DA | 2019-02-22 | 2019-02-22 | 2019-02-22 | FullDefinition | FullDefinition
|  |  |  | 64270 | NOx Tracking Stored 100 Hour Vehicle Distance Bins | NTVMS | Cumulative Vehicle Distance sorted into bins over the prior 100 hour period | PDU2 | Page 0 | Fixed Extendable | 34 |  | 34 | Variable | Yes | On request | 6 | See PGN 64258 in 'Supporting Information' tab | 05-06 | 5.1 | 12476 | NOx Tracking Stored 100 Hour Vehicle Distance Bin 3 | Accumulated Vehicle distance while all NOx sensors are active over the prior 100 hour period for Bin 3. | 2 bytes | 0.25 km per bit | 0 km | 0 to 16 063.75 km |  | km | 463 | SAEds20 | Measured |  | 0.25 | 0 | 16063.75 | 16 | 16 | J1939DA | J1939DA | 2019-02-22 | 2019-02-22 | 2019-02-22 | FullDefinition | FullDefinition
|  |  |  | 64270 | NOx Tracking Stored 100 Hour Vehicle Distance Bins | NTVMS | Cumulative Vehicle Distance sorted into bins over the prior 100 hour period | PDU2 | Page 0 | Fixed Extendable | 34 |  | 34 | Variable | Yes | On request | 6 | See PGN 64258 in 'Supporting Information' tab | 07-08 | 7.1 | 12477 | NOx Tracking Stored 100 Hour Vehicle Distance Bin 4 | Accumulated Vehicle distance while all NOx sensors are active over the prior 100 hour period for Bin 4. | 2 bytes | 0.25 km per bit | 0 km | 0 to 16 063.75 km |  | km | 463 | SAEds20 | Measured |  | 0.25 | 0 | 16063.75 | 16 | 16 | J1939DA | J1939DA | 2019-02-22 | 2019-02-22 | 2019-02-22 | FullDefinition | FullDefinition
|  |  |  | 64270 | NOx Tracking Stored 100 Hour Vehicle Distance Bins | NTVMS | Cumulative Vehicle Distance sorted into bins over the prior 100 hour period | PDU2 | Page 0 | Fixed Extendable | 34 |  | 34 | Variable | Yes | On request | 6 | See PGN 64258 in 'Supporting Information' tab | 09-10 | 9.1 | 12478 | NOx Tracking Stored 100 Hour Vehicle Distance Bin 5 | Accumulated Vehicle distance while all NOx sensors are active over the prior 100 hour period for Bin 5. | 2 bytes | 0.25 km per bit | 0 km | 0 to 16 063.75 km |  | km | 463 | SAEds20 | Measured |  | 0.25 | 0 | 16063.75 | 16 | 16 | J1939DA | J1939DA | 2019-02-22 | 2019-02-22 | 2019-02-22 | FullDefinition | FullDefinition
|  |  |  | 64270 | NOx Tracking Stored 100 Hour Vehicle Distance Bins | NTVMS | Cumulative Vehicle Distance sorted into bins over the prior 100 hour period | PDU2 | Page 0 | Fixed Extendable | 34 |  | 34 | Variable | Yes | On request | 6 | See PGN 64258 in 'Supporting Information' tab | 11-12 | 11.1 | 12479 | NOx Tracking Stored 100 Hour Vehicle Distance Bin 6 | Accumulated Vehicle distance while all NOx sensors are active over the prior 100 hour period for Bin 6. | 2 bytes | 0.25 km per bit | 0 km | 0 to 16 063.75 km |  | km | 463 | SAEds20 | Measured |  | 0.25 | 0 | 16063.75 | 16 | 16 | J1939DA | J1939DA | 2019-02-22 | 2019-02-22 | 2019-02-22 | FullDefinition | FullDefinition
|  |  |  | 64270 | NOx Tracking Stored 100 Hour Vehicle Distance Bins | NTVMS | Cumulative Vehicle Distance sorted into bins over the prior 100 hour period | PDU2 | Page 0 | Fixed Extendable | 34 |  | 34 | Variable | Yes | On request | 6 | See PGN 64258 in 'Supporting Information' tab | 13-14 | 13.1 | 12480 | NOx Tracking Stored 100 Hour Vehicle Distance Bin 7 | Accumulated Vehicle distance while all NOx sensors are active over the prior 100 hour period for Bin 7. | 2 bytes | 0.25 km per bit | 0 km | 0 to 16 063.75 km |  | km | 463 | SAEds20 | Measured |  | 0.25 | 0 | 16063.75 | 16 | 16 | J1939DA | J1939DA | 2019-02-22 | 2019-02-22 | 2019-02-22 | FullDefinition | FullDefinition
|  |  |  | 64270 | NOx Tracking Stored 100 Hour Vehicle Distance Bins | NTVMS | Cumulative Vehicle Distance sorted into bins over the prior 100 hour period | PDU2 | Page 0 | Fixed Extendable | 34 |  | 34 | Variable | Yes | On request | 6 | See PGN 64258 in 'Supporting Information' tab | 15-16 | 15.1 | 12481 | NOx Tracking Stored 100 Hour Vehicle Distance Bin 8 | Accumulated Vehicle distance while all NOx sensors are active over the prior 100 hour period for Bin 8. | 2 bytes | 0.25 km per bit | 0 km | 0 to 16 063.75 km |  | km | 463 | SAEds20 | Measured |  | 0.25 | 0 | 16063.75 | 16 | 16 | J1939DA | J1939DA | 2019-02-22 | 2019-02-22 | 2019-02-22 | FullDefinition | FullDefinition
|  |  |  | 64270 | NOx Tracking Stored 100 Hour Vehicle Distance Bins | NTVMS | Cumulative Vehicle Distance sorted into bins over the prior 100 hour period | PDU2 | Page 0 | Fixed Extendable | 34 |  | 34 | Variable | Yes | On request | 6 | See PGN 64258 in 'Supporting Information' tab | 17-18 | 17.1 | 12482 | NOx Tracking Stored 100 Hour Vehicle Distance Bin 9 | Accumulated Vehicle distance while all NOx sensors are active over the prior 100 hour period for Bin 9 | 2 bytes | 0.25 km per bit | 0 km | 0 to 16 063.75 km |  | km | 463 | SAEds20 | Measured |  | 0.25 | 0 | 16063.75 | 16 | 16 | J1939DA | J1939DA | 2019-02-22 | 2019-02-22 | 2019-02-22 | FullDefinition | FullDefinition
|  |  |  | 64270 | NOx Tracking Stored 100 Hour Vehicle Distance Bins | NTVMS | Cumulative Vehicle Distance sorted into bins over the prior 100 hour period | PDU2 | Page 0 | Fixed Extendable | 34 |  | 34 | Variable | Yes | On request | 6 | See PGN 64258 in 'Supporting Information' tab | 19-20 | 19.1 | 12483 | NOx Tracking Stored 100 Hour Vehicle Distance Bin 10 | Accumulated Vehicle distance while all NOx sensors are active over the prior 100 hour period for Bin 10 | 2 bytes | 0.25 km per bit | 0 km | 0 to 16 063.75 km |  | km | 463 | SAEds20 | Measured |  | 0.25 | 0 | 16063.75 | 16 | 16 | J1939DA | J1939DA | 2019-02-22 | 2019-02-22 | 2019-02-22 | FullDefinition | FullDefinition
|  |  |  | 64270 | NOx Tracking Stored 100 Hour Vehicle Distance Bins | NTVMS | Cumulative Vehicle Distance sorted into bins over the prior 100 hour period | PDU2 | Page 0 | Fixed Extendable | 34 |  | 34 | Variable | Yes | On request | 6 | See PGN 64258 in 'Supporting Information' tab | 21-22 | 21.1 | 12484 | NOx Tracking Stored 100 Hour Vehicle Distance Bin 11 | Accumulated Vehicle distance while all NOx sensors are active over the prior 100 hour period for Bin 11 | 2 bytes | 0.25 km per bit | 0 km | 0 to 16 063.75 km |  | km | 463 | SAEds20 | Measured |  | 0.25 | 0 | 16063.75 | 16 | 16 | J1939DA | J1939DA | 2019-02-22 | 2019-02-22 | 2019-02-22 | FullDefinition | FullDefinition
|  |  |  | 64270 | NOx Tracking Stored 100 Hour Vehicle Distance Bins | NTVMS | Cumulative Vehicle Distance sorted into bins over the prior 100 hour period | PDU2 | Page 0 | Fixed Extendable | 34 |  | 34 | Variable | Yes | On request | 6 | See PGN 64258 in 'Supporting Information' tab | 23-24 | 23.1 | 12485 | NOx Tracking Stored 100 Hour Vehicle Distance Bin 12 | Accumulated Vehicle distance while all NOx sensors are active over the prior 100 hour period for Bin 12 | 2 bytes | 0.25 km per bit | 0 km | 0 to 16 063.75 km |  | km | 463 | SAEds20 | Measured |  | 0.25 | 0 | 16063.75 | 16 | 16 | J1939DA | J1939DA | 2019-02-22 | 2019-02-22 | 2019-02-22 | FullDefinition | FullDefinition
|  |  |  | 64270 | NOx Tracking Stored 100 Hour Vehicle Distance Bins | NTVMS | Cumulative Vehicle Distance sorted into bins over the prior 100 hour period | PDU2 | Page 0 | Fixed Extendable | 34 |  | 34 | Variable | Yes | On request | 6 | See PGN 64258 in 'Supporting Information' tab | 25-26 | 25.1 | 12486 | NOx Tracking Stored 100 Hour Vehicle Distance Bin 13 | Accumulated Vehicle distance while all NOx sensors are active over the prior 100 hour period for Bin 13 | 2 bytes | 0.25 km per bit | 0 km | 0 to 16 063.75 km |  | km | 463 | SAEds20 | Measured |  | 0.25 | 0 | 16063.75 | 16 | 16 | J1939DA | J1939DA | 2019-02-22 | 2019-02-22 | 2019-02-22 | FullDefinition | FullDefinition
|  |  |  | 64270 | NOx Tracking Stored 100 Hour Vehicle Distance Bins | NTVMS | Cumulative Vehicle Distance sorted into bins over the prior 100 hour period | PDU2 | Page 0 | Fixed Extendable | 34 |  | 34 | Variable | Yes | On request | 6 | See PGN 64258 in 'Supporting Information' tab | 27-28 | 27.1 | 12487 | NOx Tracking Stored 100 Hour Vehicle Distance Bin 14 | Accumulated Vehicle distance while all NOx sensors are active over the prior 100 hour period for Bin 14 | 2 bytes | 0.25 km per bit | 0 km | 0 to 16 063.75 km |  | km | 463 | SAEds20 | Measured |  | 0.25 | 0 | 16063.75 | 16 | 16 | J1939DA | J1939DA | 2019-02-22 | 2019-02-22 | 2019-02-22 | FullDefinition | FullDefinition
|  |  |  | 64270 | NOx Tracking Stored 100 Hour Vehicle Distance Bins | NTVMS | Cumulative Vehicle Distance sorted into bins over the prior 100 hour period | PDU2 | Page 0 | Fixed Extendable | 34 |  | 34 | Variable | Yes | On request | 6 | See PGN 64258 in 'Supporting Information' tab | 29-30 | 29.1 | 12488 | NOx Tracking Stored 100 Hour Vehicle Distance Bin 15 (NTE BIN) | Accumulated Vehicle distance while all NOx sensors are active over the prior 100 hour period for Bin 15 [Note Bin 15 is the NTE Bin] | 2 bytes | 0.25 km per bit | 0 km | 0 to 16 063.75 km |  | km | 463 | SAEds20 | Measured |  | 0.25 | 0 | 16063.75 | 16 | 16 | J1939DA | J1939DA | 2019-02-22 | 2019-02-22 | 2019-02-22 | FullDefinition | FullDefinition
|  |  |  | 64270 | NOx Tracking Stored 100 Hour Vehicle Distance Bins | NTVMS | Cumulative Vehicle Distance sorted into bins over the prior 100 hour period | PDU2 | Page 0 | Fixed Extendable | 34 |  | 34 | Variable | Yes | On request | 6 | See PGN 64258 in 'Supporting Information' tab | 31-32 | 31.1 | 12489 | NOx Tracking Stored 100 Hour Vehicle Distance Bin 16 (Regen Bin) | Accumulated Vehicle distance while all NOx sensors are active over the prior 100 hour period for Bin 16 [Note Bin 16 is the Regen Bin] | 2 bytes | 0.25 km per bit | 0 km | 0 to 16 063.75 km |  | km | 463 | SAEds20 | Measured |  | 0.25 | 0 | 16063.75 | 16 | 16 | J1939DA | J1939DA | 2019-02-22 | 2019-02-22 | 2019-02-22 | FullDefinition | FullDefinition
|  |  |  | 64270 | NOx Tracking Stored 100 Hour Vehicle Distance Bins | NTVMS | Cumulative Vehicle Distance sorted into bins over the prior 100 hour period | PDU2 | Page 0 | Fixed Extendable | 34 |  | 34 | Variable | Yes | On request | 6 | See PGN 64258 in 'Supporting Information' tab | 33-34 | 33.1 | 12490 | NOx Tracking Stored 100 Hour Vehicle Distance Bin 17 (MIL On Bin) | Accumulated Vehicle distance while all NOx sensors are active over the prior 100 hour period for Bin 17 [Note Bin 17 is the MIL ON Bin] | 2 bytes | 0.25 km per bit | 0 km | 0 to 16 063.75 km |  | km | 463 | SAEds20 | Measured |  | 0.25 | 0 | 16063.75 | 16 | 16 | J1939DA | J1939DA | 2019-02-22 | 2019-02-22 | 2019-02-22 | FullDefinition | FullDefinition
|  |  |  | 64271 | NOx Tracking Stored 100 Hour Engine Output Energy Bins | NTEES | Cumulative Engine Output Energy sorted into bins over the prior 100 hour period | PDU2 | Page 0 | Fixed Extendable | 34 |  | 34 | Variable | Yes | On request | 6 | See PGN 64258 in 'Supporting Information' tab | 01-02 | 1.1 | 12457 | NOx Tracking Stored 100 Hour Engine Output Energy Bin 1 (Total) | Accumulated Engine output energy while all NOx sensors are active over the prior 100 hour period for Bin 1 [Note Bin 1 is the total of Bins 2-14] | 2 bytes | 1 kWh per bit | 0 kWh | 0 to 64 255 kWh |  | kWh | 462 | SAEen07 | Measured |  | 1 | 0 | 64255 | 16 | 16 | J1939DA | J1939DA | 2019-02-22 | 2019-02-22 | 2019-02-22 | FullDefinition | FullDefinition
|  |  |  | 64271 | NOx Tracking Stored 100 Hour Engine Output Energy Bins | NTEES | Cumulative Engine Output Energy sorted into bins over the prior 100 hour period | PDU2 | Page 0 | Fixed Extendable | 34 |  | 34 | Variable | Yes | On request | 6 | See PGN 64258 in 'Supporting Information' tab | 03-04 | 3.1 | 12458 | NOx Tracking Stored 100 Hour Engine Output Energy Bin 2 | Accumulated Engine output energy while all NOx sensors are active over the prior 100 hour period for Bin 2 [Note Bin 2 is the 'idle' bin] | 2 bytes | 1 kWh per bit | 0 kWh | 0 to 64 255 kWh |  | kWh | 462 | SAEen07 | Measured |  | 1 | 0 | 64255 | 16 | 16 | J1939DA | J1939DA | 2019-02-22 | 2019-02-22 | 2019-02-22 | FullDefinition | FullDefinition
|  |  |  | 64271 | NOx Tracking Stored 100 Hour Engine Output Energy Bins | NTEES | Cumulative Engine Output Energy sorted into bins over the prior 100 hour period | PDU2 | Page 0 | Fixed Extendable | 34 |  | 34 | Variable | Yes | On request | 6 | See PGN 64258 in 'Supporting Information' tab | 05-06 | 5.1 | 12459 | NOx Tracking Stored 100 Hour Engine Output Energy Bin 3 | Accumulated Engine output energy while all NOx sensors are active over the prior 100 hour period for Bin 3. | 2 bytes | 1 kWh per bit | 0 kWh | 0 to 64 255 kWh |  | kWh | 462 | SAEen07 | Measured |  | 1 | 0 | 64255 | 16 | 16 | J1939DA | J1939DA | 2019-02-22 | 2019-02-22 | 2019-02-22 | FullDefinition | FullDefinition
|  |  |  | 64271 | NOx Tracking Stored 100 Hour Engine Output Energy Bins | NTEES | Cumulative Engine Output Energy sorted into bins over the prior 100 hour period | PDU2 | Page 0 | Fixed Extendable | 34 |  | 34 | Variable | Yes | On request | 6 | See PGN 64258 in 'Supporting Information' tab | 07-08 | 7.1 | 12460 | NOx Tracking Stored 100 Hour Engine Output Energy Bin 4 | Accumulated Engine output energy while all NOx sensors are active over the prior 100 hour period for Bin 4. | 2 bytes | 1 kWh per bit | 0 kWh | 0 to 64 255 kWh |  | kWh | 462 | SAEen07 | Measured |  | 1 | 0 | 64255 | 16 | 16 | J1939DA | J1939DA | 2019-02-22 | 2019-02-22 | 2019-02-22 | FullDefinition | FullDefinition
|  |  |  | 64271 | NOx Tracking Stored 100 Hour Engine Output Energy Bins | NTEES | Cumulative Engine Output Energy sorted into bins over the prior 100 hour period | PDU2 | Page 0 | Fixed Extendable | 34 |  | 34 | Variable | Yes | On request | 6 | See PGN 64258 in 'Supporting Information' tab | 09-10 | 9.1 | 12461 | NOx Tracking Stored 100 Hour Engine Output Energy Bin 5 | Accumulated Engine output energy while all NOx sensors are active over the prior 100 hour period for Bin 5. | 2 bytes | 1 kWh per bit | 0 kWh | 0 to 64 255 kWh |  | kWh | 462 | SAEen07 | Measured |  | 1 | 0 | 64255 | 16 | 16 | J1939DA | J1939DA | 2019-02-22 | 2019-02-22 | 2019-02-22 | FullDefinition | FullDefinition
|  |  |  | 64271 | NOx Tracking Stored 100 Hour Engine Output Energy Bins | NTEES | Cumulative Engine Output Energy sorted into bins over the prior 100 hour period | PDU2 | Page 0 | Fixed Extendable | 34 |  | 34 | Variable | Yes | On request | 6 | See PGN 64258 in 'Supporting Information' tab | 11-12 | 11.1 | 12462 | NOx Tracking Stored 100 Hour Engine Output Energy Bin 6 | Accumulated Engine output energy while all NOx sensors are active over the prior 100 hour period for Bin 6. | 2 bytes | 1 kWh per bit | 0 kWh | 0 to 64 255 kWh |  | kWh | 462 | SAEen07 | Measured |  | 1 | 0 | 64255 | 16 | 16 | J1939DA | J1939DA | 2019-02-22 | 2019-02-22 | 2019-02-22 | FullDefinition | FullDefinition
|  |  |  | 64271 | NOx Tracking Stored 100 Hour Engine Output Energy Bins | NTEES | Cumulative Engine Output Energy sorted into bins over the prior 100 hour period | PDU2 | Page 0 | Fixed Extendable | 34 |  | 34 | Variable | Yes | On request | 6 | See PGN 64258 in 'Supporting Information' tab | 13-14 | 13.1 | 12463 | NOx Tracking Stored 100 Hour Engine Output Energy Bin 7 | Accumulated Engine output energy while all NOx sensors are active over the prior 100 hour period for Bin 7. | 2 bytes | 1 kWh per bit | 0 kWh | 0 to 64 255 kWh |  | kWh | 462 | SAEen07 | Measured |  | 1 | 0 | 64255 | 16 | 16 | J1939DA | J1939DA | 2019-02-22 | 2019-02-22 | 2019-02-22 | FullDefinition | FullDefinition
|  |  |  | 64271 | NOx Tracking Stored 100 Hour Engine Output Energy Bins | NTEES | Cumulative Engine Output Energy sorted into bins over the prior 100 hour period | PDU2 | Page 0 | Fixed Extendable | 34 |  | 34 | Variable | Yes | On request | 6 | See PGN 64258 in 'Supporting Information' tab | 15-16 | 15.1 | 12464 | NOx Tracking Stored 100 Hour Engine Output Energy Bin 8 | Accumulated Engine output energy while all NOx sensors are active over the prior 100 hour period for Bin 8. | 2 bytes | 1 kWh per bit | 0 kWh | 0 to 64 255 kWh |  | kWh | 462 | SAEen07 | Measured |  | 1 | 0 | 64255 | 16 | 16 | J1939DA | J1939DA | 2019-02-22 | 2019-02-22 | 2019-02-22 | FullDefinition | FullDefinition
|  |  |  | 64271 | NOx Tracking Stored 100 Hour Engine Output Energy Bins | NTEES | Cumulative Engine Output Energy sorted into bins over the prior 100 hour period | PDU2 | Page 0 | Fixed Extendable | 34 |  | 34 | Variable | Yes | On request | 6 | See PGN 64258 in 'Supporting Information' tab | 17-18 | 17.1 | 12465 | NOx Tracking Stored 100 Hour Engine Output Energy Bin 9 | Accumulated Engine output energy while all NOx sensors are active over the prior 100 hour period for Bin 9 | 2 bytes | 1 kWh per bit | 0 kWh | 0 to 64 255 kWh |  | kWh | 462 | SAEen07 | Measured |  | 1 | 0 | 64255 | 16 | 16 | J1939DA | J1939DA | 2019-02-22 | 2019-02-22 | 2019-02-22 | FullDefinition | FullDefinition
|  |  |  | 64271 | NOx Tracking Stored 100 Hour Engine Output Energy Bins | NTEES | Cumulative Engine Output Energy sorted into bins over the prior 100 hour period | PDU2 | Page 0 | Fixed Extendable | 34 |  | 34 | Variable | Yes | On request | 6 | See PGN 64258 in 'Supporting Information' tab | 19-20 | 19.1 | 12466 | NOx Tracking Stored 100 Hour Engine Output Energy Bin 10 | Accumulated Engine output energy while all NOx sensors are active over the prior 100 hour period for Bin 10 | 2 bytes | 1 kWh per bit | 0 kWh | 0 to 64 255 kWh |  | kWh | 462 | SAEen07 | Measured |  | 1 | 0 | 64255 | 16 | 16 | J1939DA | J1939DA | 2019-02-22 | 2019-02-22 | 2019-02-22 | FullDefinition | FullDefinition
|  |  |  | 64271 | NOx Tracking Stored 100 Hour Engine Output Energy Bins | NTEES | Cumulative Engine Output Energy sorted into bins over the prior 100 hour period | PDU2 | Page 0 | Fixed Extendable | 34 |  | 34 | Variable | Yes | On request | 6 | See PGN 64258 in 'Supporting Information' tab | 21-22 | 21.1 | 12467 | NOx Tracking Stored 100 Hour Engine Output Energy Bin 11 | Accumulated Engine output energy while all NOx sensors are active over the prior 100 hour period for Bin 11 | 2 bytes | 1 kWh per bit | 0 kWh | 0 to 64 255 kWh |  | kWh | 462 | SAEen07 | Measured |  | 1 | 0 | 64255 | 16 | 16 | J1939DA | J1939DA | 2019-02-22 | 2019-02-22 | 2019-02-22 | FullDefinition | FullDefinition
|  |  |  | 64271 | NOx Tracking Stored 100 Hour Engine Output Energy Bins | NTEES | Cumulative Engine Output Energy sorted into bins over the prior 100 hour period | PDU2 | Page 0 | Fixed Extendable | 34 |  | 34 | Variable | Yes | On request | 6 | See PGN 64258 in 'Supporting Information' tab | 23-24 | 23.1 | 12468 | NOx Tracking Stored 100 Hour Engine Output Energy Bin 12 | Accumulated Engine output energy while all NOx sensors are active over the prior 100 hour period for Bin 12 | 2 bytes | 1 kWh per bit | 0 kWh | 0 to 64 255 kWh |  | kWh | 462 | SAEen07 | Measured |  | 1 | 0 | 64255 | 16 | 16 | J1939DA | J1939DA | 2019-02-22 | 2019-02-22 | 2019-02-22 | FullDefinition | FullDefinition
|  |  |  | 64271 | NOx Tracking Stored 100 Hour Engine Output Energy Bins | NTEES | Cumulative Engine Output Energy sorted into bins over the prior 100 hour period | PDU2 | Page 0 | Fixed Extendable | 34 |  | 34 | Variable | Yes | On request | 6 | See PGN 64258 in 'Supporting Information' tab | 25-26 | 25.1 | 12469 | NOx Tracking Stored 100 Hour Engine Output Energy Bin 13 | Accumulated Engine output energy while all NOx sensors are active over the prior 100 hour period for Bin 13 | 2 bytes | 1 kWh per bit | 0 kWh | 0 to 64 255 kWh |  | kWh | 462 | SAEen07 | Measured |  | 1 | 0 | 64255 | 16 | 16 | J1939DA | J1939DA | 2019-02-22 | 2019-02-22 | 2019-02-22 | FullDefinition | FullDefinition
|  |  |  | 64271 | NOx Tracking Stored 100 Hour Engine Output Energy Bins | NTEES | Cumulative Engine Output Energy sorted into bins over the prior 100 hour period | PDU2 | Page 0 | Fixed Extendable | 34 |  | 34 | Variable | Yes | On request | 6 | See PGN 64258 in 'Supporting Information' tab | 27-28 | 27.1 | 12470 | NOx Tracking Stored 100 Hour Engine Output Energy Bin 14 | Accumulated Engine output energy while all NOx sensors are active over the prior 100 hour period for Bin 14 | 2 bytes | 1 kWh per bit | 0 kWh | 0 to 64 255 kWh |  | kWh | 462 | SAEen07 | Measured |  | 1 | 0 | 64255 | 16 | 16 | J1939DA | J1939DA | 2019-02-22 | 2019-02-22 | 2019-02-22 | FullDefinition | FullDefinition
|  |  |  | 64271 | NOx Tracking Stored 100 Hour Engine Output Energy Bins | NTEES | Cumulative Engine Output Energy sorted into bins over the prior 100 hour period | PDU2 | Page 0 | Fixed Extendable | 34 |  | 34 | Variable | Yes | On request | 6 | See PGN 64258 in 'Supporting Information' tab | 29-30 | 29.1 | 12471 | NOx Tracking Stored 100 Hour Engine Output Energy Bin 15 (NTE BIN) | Accumulated Engine output energy while all NOx sensors are active over the prior 100 hour period for Bin 15 [Note Bin 15 is the NTE Bin] | 2 bytes | 1 kWh per bit | 0 kWh | 0 to 64 255 kWh |  | kWh | 462 | SAEen07 | Measured |  | 1 | 0 | 64255 | 16 | 16 | J1939DA | J1939DA | 2019-02-22 | 2019-02-22 | 2019-02-22 | FullDefinition | FullDefinition
|  |  |  | 64271 | NOx Tracking Stored 100 Hour Engine Output Energy Bins | NTEES | Cumulative Engine Output Energy sorted into bins over the prior 100 hour period | PDU2 | Page 0 | Fixed Extendable | 34 |  | 34 | Variable | Yes | On request | 6 | See PGN 64258 in 'Supporting Information' tab | 31-32 | 31.1 | 12472 | NOx Tracking Stored 100 Hour Engine Output Energy Bin 16 (Regen Bin) | Accumulated Engine output energy while all NOx sensors are active over the prior 100 hour period for Bin 16 [Note Bin 16 is the Regen Bin] | 2 bytes | 1 kWh per bit | 0 kWh | 0 to 64 255 kWh |  | kWh | 462 | SAEen07 | Measured |  | 1 | 0 | 64255 | 16 | 16 | J1939DA | J1939DA | 2019-02-22 | 2019-02-22 | 2019-02-22 | FullDefinition | FullDefinition
|  |  |  | 64271 | NOx Tracking Stored 100 Hour Engine Output Energy Bins | NTEES | Cumulative Engine Output Energy sorted into bins over the prior 100 hour period | PDU2 | Page 0 | Fixed Extendable | 34 |  | 34 | Variable | Yes | On request | 6 | See PGN 64258 in 'Supporting Information' tab | 33-34 | 33.1 | 12473 | NOx Tracking Stored 100 Hour Engine Output Energy Bin 17 (MIL On Bin) | Accumulated Engine output energy while all NOx sensors are active over the prior 100 hour period for Bin 17 [Note Bin 17 is the MIL On Bin] | 2 bytes | 1 kWh per bit | 0 kWh | 0 to 64 255 kWh |  | kWh | 462 | SAEen07 | Measured |  | 1 | 0 | 64255 | 16 | 16 | J1939DA | J1939DA | 2019-02-22 | 2019-02-22 | 2019-02-22 | FullDefinition | FullDefinition
|  |  |  | 64272 | NOx Tracking Stored 100 Hour Engine Out NOx Mass Bins | NTENS | Cumulative Engine Out NOx mass sorted into bins over the prior 100 hour period | PDU2 | Page 0 | Fixed Extendable | 68 |  | 68 | Variable | Yes | On request | 6 | See PGN 64258 in 'Supporting Information' tab | 01-04 | 1.1 | 12440 | NOx Tracking Stored 100 Hour Engine Out NOx Mass Bin 1 (Total) | Accumulated Engine out NOx mass while all NOx sensors are active over the prior 100 hour period for Bin 1 [Note Bin 1 is the total of Bins 2-14] | 4 bytes | 0.000 5 g per bit | 0 g | 0 to 2 105 540.607 5 g |  | g | 472 | SAEma15 | Measured |  | 0.0005 | 0 | 2105540.6075 | 32 | 32 | J1939DA | J1939DA | 2019-02-22 | 2019-02-22 | 2019-02-22 | FullDefinition | FullDefinition
|  |  |  | 64272 | NOx Tracking Stored 100 Hour Engine Out NOx Mass Bins | NTENS | Cumulative Engine Out NOx mass sorted into bins over the prior 100 hour period | PDU2 | Page 0 | Fixed Extendable | 68 |  | 68 | Variable | Yes | On request | 6 | See PGN 64258 in 'Supporting Information' tab | 05-08 | 5.1 | 12441 | NOx Tracking Stored 100 Hour Engine Out NOx Mass Bin 2 | Accumulated Engine out NOx mass while all NOx sensors are active over the prior 100 hour period for Bin 2 [Note Bin 2 is the 'idle' bin] | 4 bytes | 0.000 5 g per bit | 0 g | 0 to 2 105 540.607 5 g |  | g | 472 | SAEma15 | Measured |  | 0.0005 | 0 | 2105540.6075 | 32 | 32 | J1939DA | J1939DA | 2019-02-22 | 2019-02-22 | 2019-02-22 | FullDefinition | FullDefinition
|  |  |  | 64272 | NOx Tracking Stored 100 Hour Engine Out NOx Mass Bins | NTENS | Cumulative Engine Out NOx mass sorted into bins over the prior 100 hour period | PDU2 | Page 0 | Fixed Extendable | 68 |  | 68 | Variable | Yes | On request | 6 | See PGN 64258 in 'Supporting Information' tab | 09-12 | 9.1 | 12442 | NOx Tracking Stored 100 Hour Engine Out NOx Mass Bin 3 | Accumulated Engine out NOx mass while all NOx sensors are active over the prior 100 hour period for Bin 3. | 4 bytes | 0.000 5 g per bit | 0 g | 0 to 2 105 540.607 5 g |  | g | 472 | SAEma15 | Measured |  | 0.0005 | 0 | 2105540.6075 | 32 | 32 | J1939DA | J1939DA | 2019-02-22 | 2019-02-22 | 2019-02-22 | FullDefinition | FullDefinition
|  |  |  | 64272 | NOx Tracking Stored 100 Hour Engine Out NOx Mass Bins | NTENS | Cumulative Engine Out NOx mass sorted into bins over the prior 100 hour period | PDU2 | Page 0 | Fixed Extendable | 68 |  | 68 | Variable | Yes | On request | 6 | See PGN 64258 in 'Supporting Information' tab | 13-16 | 13.1 | 12443 | NOx Tracking Stored 100 Hour Engine Out NOx Mass Bin 4 | Accumulated Engine out NOx mass while all NOx sensors are active over the prior 100 hour period for Bin 4. | 4 bytes | 0.000 5 g per bit | 0 g | 0 to 2 105 540.607 5 g |  | g | 472 | SAEma15 | Measured |  | 0.0005 | 0 | 2105540.6075 | 32 | 32 | J1939DA | J1939DA | 2019-02-22 | 2019-02-22 | 2019-02-22 | FullDefinition | FullDefinition
|  |  |  | 64272 | NOx Tracking Stored 100 Hour Engine Out NOx Mass Bins | NTENS | Cumulative Engine Out NOx mass sorted into bins over the prior 100 hour period | PDU2 | Page 0 | Fixed Extendable | 68 |  | 68 | Variable | Yes | On request | 6 | See PGN 64258 in 'Supporting Information' tab | 17-20 | 17.1 | 12444 | NOx Tracking Stored 100 Hour Engine Out NOx Mass Bin 5 | Accumulated Engine out NOx mass while all NOx sensors are active over the prior 100 hour period for Bin 5. | 4 bytes | 0.000 5 g per bit | 0 g | 0 to 2 105 540.607 5 g |  | g | 472 | SAEma15 | Measured |  | 0.0005 | 0 | 2105540.6075 | 32 | 32 | J1939DA | J1939DA | 2019-02-22 | 2019-02-22 | 2019-02-22 | FullDefinition | FullDefinition
|  |  |  | 64272 | NOx Tracking Stored 100 Hour Engine Out NOx Mass Bins | NTENS | Cumulative Engine Out NOx mass sorted into bins over the prior 100 hour period | PDU2 | Page 0 | Fixed Extendable | 68 |  | 68 | Variable | Yes | On request | 6 | See PGN 64258 in 'Supporting Information' tab | 21-24 | 21.1 | 12445 | NOx Tracking Stored 100 Hour Engine Out NOx Mass Bin 6 | Accumulated Engine out NOx mass while all NOx sensors are active over the prior 100 hour period for Bin 6. | 4 bytes | 0.000 5 g per bit | 0 g | 0 to 2 105 540.607 5 g |  | g | 472 | SAEma15 | Measured |  | 0.0005 | 0 | 2105540.6075 | 32 | 32 | J1939DA | J1939DA | 2019-02-22 | 2019-02-22 | 2019-02-22 | FullDefinition | FullDefinition
|  |  |  | 64272 | NOx Tracking Stored 100 Hour Engine Out NOx Mass Bins | NTENS | Cumulative Engine Out NOx mass sorted into bins over the prior 100 hour period | PDU2 | Page 0 | Fixed Extendable | 68 |  | 68 | Variable | Yes | On request | 6 | See PGN 64258 in 'Supporting Information' tab | 25-28 | 25.1 | 12446 | NOx Tracking Stored 100 Hour Engine Out NOx Mass Bin 7 | Accumulated Engine out NOx mass while all NOx sensors are active over the prior 100 hour period for Bin 7. | 4 bytes | 0.000 5 g per bit | 0 g | 0 to 2 105 540.607 5 g |  | g | 472 | SAEma15 | Measured |  | 0.0005 | 0 | 2105540.6075 | 32 | 32 | J1939DA | J1939DA | 2019-02-22 | 2019-02-22 | 2019-02-22 | FullDefinition | FullDefinition
|  |  |  | 64272 | NOx Tracking Stored 100 Hour Engine Out NOx Mass Bins | NTENS | Cumulative Engine Out NOx mass sorted into bins over the prior 100 hour period | PDU2 | Page 0 | Fixed Extendable | 68 |  | 68 | Variable | Yes | On request | 6 | See PGN 64258 in 'Supporting Information' tab | 29-32 | 29.1 | 12447 | NOx Tracking Stored 100 Hour Engine Out NOx Mass Bin 8 | Accumulated Engine out NOx mass while all NOx sensors are active over the prior 100 hour period for Bin 8. | 4 bytes | 0.000 5 g per bit | 0 g | 0 to 2 105 540.607 5 g |  | g | 472 | SAEma15 | Measured |  | 0.0005 | 0 | 2105540.6075 | 32 | 32 | J1939DA | J1939DA | 2019-02-22 | 2019-02-22 | 2019-02-22 | FullDefinition | FullDefinition
|  |  |  | 64272 | NOx Tracking Stored 100 Hour Engine Out NOx Mass Bins | NTENS | Cumulative Engine Out NOx mass sorted into bins over the prior 100 hour period | PDU2 | Page 0 | Fixed Extendable | 68 |  | 68 | Variable | Yes | On request | 6 | See PGN 64258 in 'Supporting Information' tab | 33-36 | 33.1 | 12448 | NOx Tracking Stored 100 Hour Engine Out NOx Mass Bin 9 | Accumulated Engine out NOx mass while all NOx sensors are active over the prior 100 hour period for Bin 9 | 4 bytes | 0.000 5 g per bit | 0 g | 0 to 2 105 540.607 5 g |  | g | 472 | SAEma15 | Measured |  | 0.0005 | 0 | 2105540.6075 | 32 | 32 | J1939DA | J1939DA | 2019-02-22 | 2019-02-22 | 2019-02-22 | FullDefinition | FullDefinition
|  |  |  | 64272 | NOx Tracking Stored 100 Hour Engine Out NOx Mass Bins | NTENS | Cumulative Engine Out NOx mass sorted into bins over the prior 100 hour period | PDU2 | Page 0 | Fixed Extendable | 68 |  | 68 | Variable | Yes | On request | 6 | See PGN 64258 in 'Supporting Information' tab | 37-40 | 37.1 | 12449 | NOx Tracking Stored 100 Hour Engine Out NOx Mass Bin 10 | Accumulated Engine out NOx mass while all NOx sensors are active over the prior 100 hour period for Bin 10 | 4 bytes | 0.000 5 g per bit | 0 g | 0 to 2 105 540.607 5 g |  | g | 472 | SAEma15 | Measured |  | 0.0005 | 0 | 2105540.6075 | 32 | 32 | J1939DA | J1939DA | 2019-02-22 | 2019-02-22 | 2019-02-22 | FullDefinition | FullDefinition
|  |  |  | 64272 | NOx Tracking Stored 100 Hour Engine Out NOx Mass Bins | NTENS | Cumulative Engine Out NOx mass sorted into bins over the prior 100 hour period | PDU2 | Page 0 | Fixed Extendable | 68 |  | 68 | Variable | Yes | On request | 6 | See PGN 64258 in 'Supporting Information' tab | 41-44 | 41.1 | 12450 | NOx Tracking Stored 100 Hour Engine Out NOx Mass Bin 11 | Accumulated Engine out NOx mass while all NOx sensors are active over the prior 100 hour period for Bin 11 | 4 bytes | 0.000 5 g per bit | 0 g | 0 to 2 105 540.607 5 g |  | g | 472 | SAEma15 | Measured |  | 0.0005 | 0 | 2105540.6075 | 32 | 32 | J1939DA | J1939DA | 2019-02-22 | 2019-02-22 | 2019-02-22 | FullDefinition | FullDefinition
|  |  |  | 64272 | NOx Tracking Stored 100 Hour Engine Out NOx Mass Bins | NTENS | Cumulative Engine Out NOx mass sorted into bins over the prior 100 hour period | PDU2 | Page 0 | Fixed Extendable | 68 |  | 68 | Variable | Yes | On request | 6 | See PGN 64258 in 'Supporting Information' tab | 45-48 | 45.1 | 12451 | NOx Tracking Stored 100 Hour Engine Out NOx Mass Bin 12 | Accumulated Engine out NOx mass while all NOx sensors are active over the prior 100 hour period for Bin 12 | 4 bytes | 0.000 5 g per bit | 0 g | 0 to 2 105 540.607 5 g |  | g | 472 | SAEma15 | Measured |  | 0.0005 | 0 | 2105540.6075 | 32 | 32 | J1939DA | J1939DA | 2019-02-22 | 2019-02-22 | 2019-02-22 | FullDefinition | FullDefinition
|  |  |  | 64272 | NOx Tracking Stored 100 Hour Engine Out NOx Mass Bins | NTENS | Cumulative Engine Out NOx mass sorted into bins over the prior 100 hour period | PDU2 | Page 0 | Fixed Extendable | 68 |  | 68 | Variable | Yes | On request | 6 | See PGN 64258 in 'Supporting Information' tab | 49-52 | 49.1 | 12452 | NOx Tracking Stored 100 Hour Engine Out NOx Mass Bin 13 | Accumulated Engine out NOx mass while all NOx sensors are active over the prior 100 hour period for Bin 13 | 4 bytes | 0.000 5 g per bit | 0 g | 0 to 2 105 540.607 5 g |  | g | 472 | SAEma15 | Measured |  | 0.0005 | 0 | 2105540.6075 | 32 | 32 | J1939DA | J1939DA | 2019-02-22 | 2019-02-22 | 2019-02-22 | FullDefinition | FullDefinition
|  |  |  | 64272 | NOx Tracking Stored 100 Hour Engine Out NOx Mass Bins | NTENS | Cumulative Engine Out NOx mass sorted into bins over the prior 100 hour period | PDU2 | Page 0 | Fixed Extendable | 68 |  | 68 | Variable | Yes | On request | 6 | See PGN 64258 in 'Supporting Information' tab | 53-56 | 53.1 | 12453 | NOx Tracking Stored 100 Hour Engine Out NOx Mass Bin 14 | Accumulated Engine out NOx mass while all NOx sensors are active over the prior 100 hour period for Bin 14 | 4 bytes | 0.000 5 g per bit | 0 g | 0 to 2 105 540.607 5 g |  | g | 472 | SAEma15 | Measured |  | 0.0005 | 0 | 2105540.6075 | 32 | 32 | J1939DA | J1939DA | 2019-02-22 | 2019-02-22 | 2019-02-22 | FullDefinition | FullDefinition
|  |  |  | 64272 | NOx Tracking Stored 100 Hour Engine Out NOx Mass Bins | NTENS | Cumulative Engine Out NOx mass sorted into bins over the prior 100 hour period | PDU2 | Page 0 | Fixed Extendable | 68 |  | 68 | Variable | Yes | On request | 6 | See PGN 64258 in 'Supporting Information' tab | 57-60 | 57.1 | 12454 | NOx Tracking Stored 100 Hour Engine Out NOx Mass Bin 15 (NTE BIN) | Accumulated Engine out NOx mass while all NOx sensors are active over the prior 100 hour period for Bin 15 [Note Bin 15 is the NTE Bin] | 4 bytes | 0.000 5 g per bit | 0 g | 0 to 2 105 540.607 5 g |  | g | 472 | SAEma15 | Measured |  | 0.0005 | 0 | 2105540.6075 | 32 | 32 | J1939DA | J1939DA | 2019-02-22 | 2019-02-22 | 2019-02-22 | FullDefinition | FullDefinition
|  |  |  | 64272 | NOx Tracking Stored 100 Hour Engine Out NOx Mass Bins | NTENS | Cumulative Engine Out NOx mass sorted into bins over the prior 100 hour period | PDU2 | Page 0 | Fixed Extendable | 68 |  | 68 | Variable | Yes | On request | 6 | See PGN 64258 in 'Supporting Information' tab | 61-64 | 61.1 | 12455 | NOx Tracking Stored 100 Hour Engine Out NOx Mass Bin 16 (Regen Bin) | Accumulated Engine out NOx mass while all NOx sensors are active over the prior 100 hour period for Bin 16 [Note Bin 16 is the Regen Bin] | 4 bytes | 0.000 5 g per bit | 0 g | 0 to 2 105 540.607 5 g |  | g | 472 | SAEma15 | Measured |  | 0.0005 | 0 | 2105540.6075 | 32 | 32 | J1939DA | J1939DA | 2019-02-22 | 2019-02-22 | 2019-02-22 | FullDefinition | FullDefinition
|  |  |  | 64272 | NOx Tracking Stored 100 Hour Engine Out NOx Mass Bins | NTENS | Cumulative Engine Out NOx mass sorted into bins over the prior 100 hour period | PDU2 | Page 0 | Fixed Extendable | 68 |  | 68 | Variable | Yes | On request | 6 | See PGN 64258 in 'Supporting Information' tab | 65-68 | 65.1 | 12456 | NOx Tracking Stored 100 Hour Engine Out NOx Mass Bin 17 (MIL On Bin) | Accumulated Engine out NOx mass while all NOx sensors are active over the prior 100 hour period for Bin 17 [Note Bin 17 is the Mil On Bin] | 4 bytes | 0.000 5 g per bit | 0 g | 0 to 2 105 540.607 5 g |  | g | 472 | SAEma15 | Measured |  | 0.0005 | 0 | 2105540.6075 | 32 | 32 | J1939DA | J1939DA | 2019-02-22 | 2019-02-22 | 2019-02-22 | FullDefinition | FullDefinition
|  |  |  | 64273 | NOx Tracking Stored 100 Hour System Out NOx Mass Bins | NTSNS | Cumulative System Out (SCR Outlet) NOx mass sorted into bins over the prior 100 hour period | PDU2 | Page 0 | Fixed Extendable | 68 |  | 68 | Variable | Yes | On request | 6 | See PGN 64258 in 'Supporting Information' tab | 01-04 | 1.1 | 12423 | NOx Tracking Stored 100 Hour System Out NOx Mass Bin 1 (Total) | Accumulated system out [SCR outlet] NOx mass while all NOx sensors are active over the prior 100 hour period for Bin 1 [Note Bin 1 is the total of Bins 2-14] | 4 bytes | 0.000 2 g per bit | 0 g | 0 to 842 216.243 g |  | g | 471 | SAEma14 | Measured |  | 0.0002 | 0 | 842216.243 | 32 | 32 | J1939DA | J1939DA | 2019-02-22 | 2019-02-22 | 2019-02-22 | FullDefinition | FullDefinition
|  |  |  | 64273 | NOx Tracking Stored 100 Hour System Out NOx Mass Bins | NTSNS | Cumulative System Out (SCR Outlet) NOx mass sorted into bins over the prior 100 hour period | PDU2 | Page 0 | Fixed Extendable | 68 |  | 68 | Variable | Yes | On request | 6 | See PGN 64258 in 'Supporting Information' tab | 05-08 | 5.1 | 12424 | NOx Tracking Stored 100 Hour System Out NOx Mass Bin 2 | Accumulated system out [SCR outlet] NOx mass while all NOx sensors are active over the prior 100 hour period for Bin 2 [Note Bin 2 is the 'idle' bin] | 4 bytes | 0.000 2 g per bit | 0 g | 0 to 842 216.243 g |  | g | 471 | SAEma14 | Measured |  | 0.0002 | 0 | 842216.243 | 32 | 32 | J1939DA | J1939DA | 2019-02-22 | 2019-02-22 | 2019-02-22 | FullDefinition | FullDefinition
|  |  |  | 64273 | NOx Tracking Stored 100 Hour System Out NOx Mass Bins | NTSNS | Cumulative System Out (SCR Outlet) NOx mass sorted into bins over the prior 100 hour period | PDU2 | Page 0 | Fixed Extendable | 68 |  | 68 | Variable | Yes | On request | 6 | See PGN 64258 in 'Supporting Information' tab | 09-12 | 9.1 | 12425 | NOx Tracking Stored 100 Hour System Out NOx Mass Bin 3 | Accumulated system out [SCR outlet] NOx mass while all NOx sensors are active over the prior 100 hour period for Bin 3. | 4 bytes | 0.000 2 g per bit | 0 g | 0 to 842 216.243 g |  | g | 471 | SAEma14 | Measured |  | 0.0002 | 0 | 842216.243 | 32 | 32 | J1939DA | J1939DA | 2019-02-22 | 2019-02-22 | 2019-02-22 | FullDefinition | FullDefinition
|  |  |  | 64273 | NOx Tracking Stored 100 Hour System Out NOx Mass Bins | NTSNS | Cumulative System Out (SCR Outlet) NOx mass sorted into bins over the prior 100 hour period | PDU2 | Page 0 | Fixed Extendable | 68 |  | 68 | Variable | Yes | On request | 6 | See PGN 64258 in 'Supporting Information' tab | 13-16 | 13.1 | 12426 | NOx Tracking Stored 100 Hour System Out NOx Mass Bin 4 | Accumulated system out [SCR outlet] NOx mass while all NOx sensors are active over the prior 100 hour period for Bin 4. | 4 bytes | 0.000 2 g per bit | 0 g | 0 to 842 216.243 g |  | g | 471 | SAEma14 | Measured |  | 0.0002 | 0 | 842216.243 | 32 | 32 | J1939DA | J1939DA | 2019-02-22 | 2019-02-22 | 2019-02-22 | FullDefinition | FullDefinition
|  |  |  | 64273 | NOx Tracking Stored 100 Hour System Out NOx Mass Bins | NTSNS | Cumulative System Out (SCR Outlet) NOx mass sorted into bins over the prior 100 hour period | PDU2 | Page 0 | Fixed Extendable | 68 |  | 68 | Variable | Yes | On request | 6 | See PGN 64258 in 'Supporting Information' tab | 17-20 | 17.1 | 12427 | NOx Tracking Stored 100 Hour System Out NOx Mass Bin 5 | Accumulated system out [SCR outlet] NOx mass while all NOx sensors are active over the prior 100 hour period for Bin 5. | 4 bytes | 0.000 2 g per bit | 0 g | 0 to 842 216.243 g |  | g | 471 | SAEma14 | Measured |  | 0.0002 | 0 | 842216.243 | 32 | 32 | J1939DA | J1939DA | 2019-02-22 | 2019-02-22 | 2019-02-22 | FullDefinition | FullDefinition
|  |  |  | 64273 | NOx Tracking Stored 100 Hour System Out NOx Mass Bins | NTSNS | Cumulative System Out (SCR Outlet) NOx mass sorted into bins over the prior 100 hour period | PDU2 | Page 0 | Fixed Extendable | 68 |  | 68 | Variable | Yes | On request | 6 | See PGN 64258 in 'Supporting Information' tab | 21-24 | 21.1 | 12428 | NOx Tracking Stored 100 Hour System Out NOx Mass Bin 6 | Accumulated system out [SCR outlet] NOx mass while all NOx sensors are active over the prior 100 hour period for Bin 6. | 4 bytes | 0.000 2 g per bit | 0 g | 0 to 842 216.243 g |  | g | 471 | SAEma14 | Measured |  | 0.0002 | 0 | 842216.243 | 32 | 32 | J1939DA | J1939DA | 2019-02-22 | 2019-02-22 | 2019-02-22 | FullDefinition | FullDefinition
|  |  |  | 64273 | NOx Tracking Stored 100 Hour System Out NOx Mass Bins | NTSNS | Cumulative System Out (SCR Outlet) NOx mass sorted into bins over the prior 100 hour period | PDU2 | Page 0 | Fixed Extendable | 68 |  | 68 | Variable | Yes | On request | 6 | See PGN 64258 in 'Supporting Information' tab | 25-28 | 25.1 | 12429 | NOx Tracking Stored 100 Hour System Out NOx Mass Bin 7 | Accumulated system out [SCR outlet] NOx mass while all NOx sensors are active over the prior 100 hour period for Bin 7. | 4 bytes | 0.000 2 g per bit | 0 g | 0 to 842 216.243 g |  | g | 471 | SAEma14 | Measured |  | 0.0002 | 0 | 842216.243 | 32 | 32 | J1939DA | J1939DA | 2019-02-22 | 2019-02-22 | 2019-02-22 | FullDefinition | FullDefinition
|  |  |  | 64273 | NOx Tracking Stored 100 Hour System Out NOx Mass Bins | NTSNS | Cumulative System Out (SCR Outlet) NOx mass sorted into bins over the prior 100 hour period | PDU2 | Page 0 | Fixed Extendable | 68 |  | 68 | Variable | Yes | On request | 6 | See PGN 64258 in 'Supporting Information' tab | 29-32 | 29.1 | 12430 | NOx Tracking Stored 100 Hour System Out NOx Mass Bin 8 | Accumulated system out [SCR outlet] NOx mass while all NOx sensors are active over the prior 100 hour period for Bin 8. | 4 bytes | 0.000 2 g per bit | 0 g | 0 to 842 216.243 g |  | g | 471 | SAEma14 | Measured |  | 0.0002 | 0 | 842216.243 | 32 | 32 | J1939DA | J1939DA | 2019-02-22 | 2019-02-22 | 2019-02-22 | FullDefinition | FullDefinition
|  |  |  | 64273 | NOx Tracking Stored 100 Hour System Out NOx Mass Bins | NTSNS | Cumulative System Out (SCR Outlet) NOx mass sorted into bins over the prior 100 hour period | PDU2 | Page 0 | Fixed Extendable | 68 |  | 68 | Variable | Yes | On request | 6 | See PGN 64258 in 'Supporting Information' tab | 33-36 | 33.1 | 12431 | NOx Tracking Stored 100 Hour System Out NOx Mass Bin 9 | Accumulated system out [SCR outlet] NOx mass while all NOx sensors are active over the prior 100 hour period for Bin 9 | 4 bytes | 0.000 2 g per bit | 0 g | 0 to 842 216.243 g |  | g | 471 | SAEma14 | Measured |  | 0.0002 | 0 | 842216.243 | 32 | 32 | J1939DA | J1939DA | 2019-02-22 | 2019-02-22 | 2019-02-22 | FullDefinition | FullDefinition
|  |  |  | 64273 | NOx Tracking Stored 100 Hour System Out NOx Mass Bins | NTSNS | Cumulative System Out (SCR Outlet) NOx mass sorted into bins over the prior 100 hour period | PDU2 | Page 0 | Fixed Extendable | 68 |  | 68 | Variable | Yes | On request | 6 | See PGN 64258 in 'Supporting Information' tab | 37-40 | 37.1 | 12432 | NOx Tracking Stored 100 Hour System Out NOx Mass Bin 10 | Accumulated system out [SCR outlet] NOx mass while all NOx sensors are active over the prior 100 hour period for Bin 10 | 4 bytes | 0.000 2 g per bit | 0 g | 0 to 842 216.243 g |  | g | 471 | SAEma14 | Measured |  | 0.0002 | 0 | 842216.243 | 32 | 32 | J1939DA | J1939DA | 2019-02-22 | 2019-02-22 | 2019-02-22 | FullDefinition | FullDefinition
|  |  |  | 64273 | NOx Tracking Stored 100 Hour System Out NOx Mass Bins | NTSNS | Cumulative System Out (SCR Outlet) NOx mass sorted into bins over the prior 100 hour period | PDU2 | Page 0 | Fixed Extendable | 68 |  | 68 | Variable | Yes | On request | 6 | See PGN 64258 in 'Supporting Information' tab | 41-44 | 41.1 | 12433 | NOx Tracking Stored 100 Hour System Out NOx Mass Bin 11 | Accumulated system out [SCR outlet] NOx mass while all NOx sensors are active over the prior 100 hour period for Bin 11 | 4 bytes | 0.000 2 g per bit | 0 g | 0 to 842 216.243 g |  | g | 471 | SAEma14 | Measured |  | 0.0002 | 0 | 842216.243 | 32 | 32 | J1939DA | J1939DA | 2019-02-22 | 2019-02-22 | 2019-02-22 | FullDefinition | FullDefinition
|  |  |  | 64273 | NOx Tracking Stored 100 Hour System Out NOx Mass Bins | NTSNS | Cumulative System Out (SCR Outlet) NOx mass sorted into bins over the prior 100 hour period | PDU2 | Page 0 | Fixed Extendable | 68 |  | 68 | Variable | Yes | On request | 6 | See PGN 64258 in 'Supporting Information' tab | 45-48 | 45.1 | 12434 | NOx Tracking Stored 100 Hour System Out NOx Mass Bin 12 | Accumulated system out [SCR outlet] NOx mass while all NOx sensors are active over the prior 100 hour period for Bin 12 | 4 bytes | 0.000 2 g per bit | 0 g | 0 to 842 216.243 g |  | g | 471 | SAEma14 | Measured |  | 0.0002 | 0 | 842216.243 | 32 | 32 | J1939DA | J1939DA | 2019-02-22 | 2019-02-22 | 2019-02-22 | FullDefinition | FullDefinition
|  |  |  | 64273 | NOx Tracking Stored 100 Hour System Out NOx Mass Bins | NTSNS | Cumulative System Out (SCR Outlet) NOx mass sorted into bins over the prior 100 hour period | PDU2 | Page 0 | Fixed Extendable | 68 |  | 68 | Variable | Yes | On request | 6 | See PGN 64258 in 'Supporting Information' tab | 49-52 | 49.1 | 12435 | NOx Tracking Stored 100 Hour System Out NOx Mass Bin 13 | Accumulated system out [SCR outlet] NOx mass while all NOx sensors are active over the prior 100 hour period for Bin 13 | 4 bytes | 0.000 2 g per bit | 0 g | 0 to 842 216.243 g |  | g | 471 | SAEma14 | Measured |  | 0.0002 | 0 | 842216.243 | 32 | 32 | J1939DA | J1939DA | 2019-02-22 | 2019-02-22 | 2019-02-22 | FullDefinition | FullDefinition
|  |  |  | 64273 | NOx Tracking Stored 100 Hour System Out NOx Mass Bins | NTSNS | Cumulative System Out (SCR Outlet) NOx mass sorted into bins over the prior 100 hour period | PDU2 | Page 0 | Fixed Extendable | 68 |  | 68 | Variable | Yes | On request | 6 | See PGN 64258 in 'Supporting Information' tab | 53-56 | 53.1 | 12436 | NOx Tracking Stored 100 Hour System Out NOx Mass Bin 14 | Accumulated system out [SCR outlet] NOx mass while all NOx sensors are active over the prior 100 hour period for Bin 14 | 4 bytes | 0.000 2 g per bit | 0 g | 0 to 842 216.243 g |  | g | 471 | SAEma14 | Measured |  | 0.0002 | 0 | 842216.243 | 32 | 32 | J1939DA | J1939DA | 2019-02-22 | 2019-02-22 | 2019-02-22 | FullDefinition | FullDefinition
|  |  |  | 64273 | NOx Tracking Stored 100 Hour System Out NOx Mass Bins | NTSNS | Cumulative System Out (SCR Outlet) NOx mass sorted into bins over the prior 100 hour period | PDU2 | Page 0 | Fixed Extendable | 68 |  | 68 | Variable | Yes | On request | 6 | See PGN 64258 in 'Supporting Information' tab | 57-60 | 57.1 | 12437 | NOx Tracking Stored 100 Hour System Out NOx Mass Bin 15 (NTE BIN) | Accumulated system out [SCR outlet] NOx mass while all NOx sensors are active over the prior 100 hour period for Bin 15 [Note Bin 15 is the Regen Bin] | 4 bytes | 0.000 2 g per bit | 0 g | 0 to 842 216.243 g |  | g | 471 | SAEma14 | Measured |  | 0.0002 | 0 | 842216.243 | 32 | 32 | J1939DA | J1939DA | 2019-02-22 | 2019-02-22 | 2019-02-22 | FullDefinition | FullDefinition
|  |  |  | 64273 | NOx Tracking Stored 100 Hour System Out NOx Mass Bins | NTSNS | Cumulative System Out (SCR Outlet) NOx mass sorted into bins over the prior 100 hour period | PDU2 | Page 0 | Fixed Extendable | 68 |  | 68 | Variable | Yes | On request | 6 | See PGN 64258 in 'Supporting Information' tab | 61-64 | 61.1 | 12438 | NOx Tracking Stored 100 Hour System Out NOx Mass Bin 16 (Regen Bin) | Accumulated system out [SCR outlet] NOx mass while all NOx sensors are active over the prior 100 hour period for Bin 16 [Note Bin 16 is the Regen Bin] | 4 bytes | 0.000 2 g per bit | 0 g | 0 to 842 216.243 g |  | g | 471 | SAEma14 | Measured |  | 0.0002 | 0 | 842216.243 | 32 | 32 | J1939DA | J1939DA | 2019-02-22 | 2019-02-22 | 2019-02-22 | FullDefinition | FullDefinition
|  |  |  | 64273 | NOx Tracking Stored 100 Hour System Out NOx Mass Bins | NTSNS | Cumulative System Out (SCR Outlet) NOx mass sorted into bins over the prior 100 hour period | PDU2 | Page 0 | Fixed Extendable | 68 |  | 68 | Variable | Yes | On request | 6 | See PGN 64258 in 'Supporting Information' tab | 65-68 | 65.1 | 12439 | NOx Tracking Stored 100 Hour System Out NOx Mass Bin 17 (MIL On Bin) | Accumulated system out [SCR outlet] NOx mass while all NOx sensors are active over the prior 100 hour period for Bin 17 [Note Bin 17 is the MIL On Bin] | 4 bytes | 0.000 2 g per bit | 0 g | 0 to 842 216.243 g |  | g | 471 | SAEma14 | Measured |  | 0.0002 | 0 | 842216.243 | 32 | 32 | J1939DA | J1939DA | 2019-02-22 | 2019-02-22 | 2019-02-22 | FullDefinition | FullDefinition
|  |  |  | 64274 | NOx Tracking Active 100 Hour Fuel Consumption Bins | NTFCA | Cumulative Fuel Consumption sorted into bins over the current 100 hour period | PDU2 | Page 0 | Fixed Extendable | 34 |  | 34 | Variable | Yes | On request | 6 | See PGN 64258 in 'Supporting Information' tab | 01-02 | 1.1 | 12406 | NOx Tracking Active 100 Hour Fuel Consumption Bin 1 (Total) | Accumulated Fuel consumption while all NOx sensors are active over the current 100 hour block for Bin 1 [Note Bin 1 is the total of Bins 2-14] | 2 bytes | 0.5 l per bit | 0 l | 0 to 32 127.5 l |  | l | 222 | SAEvm2 | Measured |  | 0.5 | 0 | 32127.5 | 16 | 16 | J1939DA | J1939DA | 2019-02-22 | 2019-02-22 | 2019-02-22 | FullDefinition | FullDefinition
|  |  |  | 64274 | NOx Tracking Active 100 Hour Fuel Consumption Bins | NTFCA | Cumulative Fuel Consumption sorted into bins over the current 100 hour period | PDU2 | Page 0 | Fixed Extendable | 34 |  | 34 | Variable | Yes | On request | 6 | See PGN 64258 in 'Supporting Information' tab | 03-04 | 3.1 | 12407 | NOx Tracking Active 100 Hour Fuel Consumption Bin 2 | Accumulated Fuel consumption while all NOx sensors are active over the current 100 hour block for Bin 2 [Note Bin 2 is the 'idle' bin] | 2 bytes | 0.5 l per bit | 0 l | 0 to 32 127.5 l |  | l | 222 | SAEvm2 | Measured |  | 0.5 | 0 | 32127.5 | 16 | 16 | J1939DA | J1939DA | 2019-02-22 | 2019-02-22 | 2019-02-22 | FullDefinition | FullDefinition
|  |  |  | 64274 | NOx Tracking Active 100 Hour Fuel Consumption Bins | NTFCA | Cumulative Fuel Consumption sorted into bins over the current 100 hour period | PDU2 | Page 0 | Fixed Extendable | 34 |  | 34 | Variable | Yes | On request | 6 | See PGN 64258 in 'Supporting Information' tab | 05-06 | 5.1 | 12408 | NOx Tracking Active 100 Hour Fuel Consumption Bin 3 | Accumulated Fuel consumption while all NOx sensors are active over the current 100 hour block for Bin 3. | 2 bytes | 0.5 l per bit | 0 l | 0 to 32 127.5 l |  | l | 222 | SAEvm2 | Measured |  | 0.5 | 0 | 32127.5 | 16 | 16 | J1939DA | J1939DA | 2019-02-22 | 2019-02-22 | 2019-02-22 | FullDefinition | FullDefinition
|  |  |  | 64274 | NOx Tracking Active 100 Hour Fuel Consumption Bins | NTFCA | Cumulative Fuel Consumption sorted into bins over the current 100 hour period | PDU2 | Page 0 | Fixed Extendable | 34 |  | 34 | Variable | Yes | On request | 6 | See PGN 64258 in 'Supporting Information' tab | 07-08 | 7.1 | 12409 | NOx Tracking Active 100 Hour Fuel Consumption Bin 4 | Accumulated Fuel consumption while all NOx sensors are active over the current 100 hour block for Bin 4. | 2 bytes | 0.5 l per bit | 0 l | 0 to 32 127.5 l |  | l | 222 | SAEvm2 | Measured |  | 0.5 | 0 | 32127.5 | 16 | 16 | J1939DA | J1939DA | 2019-02-22 | 2019-02-22 | 2019-02-22 | FullDefinition | FullDefinition
|  |  |  | 64274 | NOx Tracking Active 100 Hour Fuel Consumption Bins | NTFCA | Cumulative Fuel Consumption sorted into bins over the current 100 hour period | PDU2 | Page 0 | Fixed Extendable | 34 |  | 34 | Variable | Yes | On request | 6 | See PGN 64258 in 'Supporting Information' tab | 09-10 | 9.1 | 12410 | NOx Tracking Active 100 Hour Fuel Consumption Bin 5 | Accumulated Fuel consumption while all NOx sensors are active over the current 100 hour block for Bin 5. | 2 bytes | 0.5 l per bit | 0 l | 0 to 32 127.5 l |  | l | 222 | SAEvm2 | Measured |  | 0.5 | 0 | 32127.5 | 16 | 16 | J1939DA | J1939DA | 2019-02-22 | 2019-02-22 | 2019-02-22 | FullDefinition | FullDefinition
|  |  |  | 64274 | NOx Tracking Active 100 Hour Fuel Consumption Bins | NTFCA | Cumulative Fuel Consumption sorted into bins over the current 100 hour period | PDU2 | Page 0 | Fixed Extendable | 34 |  | 34 | Variable | Yes | On request | 6 | See PGN 64258 in 'Supporting Information' tab | 11-12 | 11.1 | 12411 | NOx Tracking Active 100 Hour Fuel Consumption Bin 6 | Accumulated Fuel consumption while all NOx sensors are active over the current 100 hour block for Bin 6. | 2 bytes | 0.5 l per bit | 0 l | 0 to 32 127.5 l |  | l | 222 | SAEvm2 | Measured |  | 0.5 | 0 | 32127.5 | 16 | 16 | J1939DA | J1939DA | 2019-02-22 | 2019-02-22 | 2019-02-22 | FullDefinition | FullDefinition
|  |  |  | 64274 | NOx Tracking Active 100 Hour Fuel Consumption Bins | NTFCA | Cumulative Fuel Consumption sorted into bins over the current 100 hour period | PDU2 | Page 0 | Fixed Extendable | 34 |  | 34 | Variable | Yes | On request | 6 | See PGN 64258 in 'Supporting Information' tab | 13-14 | 13.1 | 12412 | NOx Tracking Active 100 Hour Fuel Consumption Bin 7 | Accumulated Fuel consumption while all NOx sensors are active over the current 100 hour block for Bin 7. | 2 bytes | 0.5 l per bit | 0 l | 0 to 32 127.5 l |  | l | 222 | SAEvm2 | Measured |  | 0.5 | 0 | 32127.5 | 16 | 16 | J1939DA | J1939DA | 2019-02-22 | 2019-02-22 | 2019-02-22 | FullDefinition | FullDefinition
|  |  |  | 64274 | NOx Tracking Active 100 Hour Fuel Consumption Bins | NTFCA | Cumulative Fuel Consumption sorted into bins over the current 100 hour period | PDU2 | Page 0 | Fixed Extendable | 34 |  | 34 | Variable | Yes | On request | 6 | See PGN 64258 in 'Supporting Information' tab | 15-16 | 15.1 | 12413 | NOx Tracking Active 100 Hour Fuel Consumption Bin 8 | Accumulated Fuel consumption while all NOx sensors are active over the current 100 hour block for Bin 8. | 2 bytes | 0.5 l per bit | 0 l | 0 to 32 127.5 l |  | l | 222 | SAEvm2 | Measured |  | 0.5 | 0 | 32127.5 | 16 | 16 | J1939DA | J1939DA | 2019-02-22 | 2019-02-22 | 2019-02-22 | FullDefinition | FullDefinition
|  |  |  | 64274 | NOx Tracking Active 100 Hour Fuel Consumption Bins | NTFCA | Cumulative Fuel Consumption sorted into bins over the current 100 hour period | PDU2 | Page 0 | Fixed Extendable | 34 |  | 34 | Variable | Yes | On request | 6 | See PGN 64258 in 'Supporting Information' tab | 17-18 | 17.1 | 12414 | NOx Tracking Active 100 Hour Fuel Consumption Bin 9 | Accumulated Fuel consumption while all NOx sensors are active over the current 100 hour block for Bin 9 | 2 bytes | 0.5 l per bit | 0 l | 0 to 32 127.5 l |  | l | 222 | SAEvm2 | Measured |  | 0.5 | 0 | 32127.5 | 16 | 16 | J1939DA | J1939DA | 2019-02-22 | 2019-02-22 | 2019-02-22 | FullDefinition | FullDefinition
|  |  |  | 64274 | NOx Tracking Active 100 Hour Fuel Consumption Bins | NTFCA | Cumulative Fuel Consumption sorted into bins over the current 100 hour period | PDU2 | Page 0 | Fixed Extendable | 34 |  | 34 | Variable | Yes | On request | 6 | See PGN 64258 in 'Supporting Information' tab | 19-20 | 19.1 | 12415 | NOx Tracking Active 100 Hour Fuel Consumption Bin 10 | Accumulated Fuel consumption while all NOx sensors are active over the current 100 hour block for Bin 10 | 2 bytes | 0.5 l per bit | 0 l | 0 to 32 127.5 l |  | l | 222 | SAEvm2 | Measured |  | 0.5 | 0 | 32127.5 | 16 | 16 | J1939DA | J1939DA | 2019-02-22 | 2019-02-22 | 2019-02-22 | FullDefinition | FullDefinition
|  |  |  | 64274 | NOx Tracking Active 100 Hour Fuel Consumption Bins | NTFCA | Cumulative Fuel Consumption sorted into bins over the current 100 hour period | PDU2 | Page 0 | Fixed Extendable | 34 |  | 34 | Variable | Yes | On request | 6 | See PGN 64258 in 'Supporting Information' tab | 21-22 | 21.1 | 12416 | NOx Tracking Active 100 Hour Fuel Consumption Bin 11 | Accumulated Fuel consumption while all NOx sensors are active over the current 100 hour block for Bin 11 | 2 bytes | 0.5 l per bit | 0 l | 0 to 32 127.5 l |  | l | 222 | SAEvm2 | Measured |  | 0.5 | 0 | 32127.5 | 16 | 16 | J1939DA | J1939DA | 2019-02-22 | 2019-02-22 | 2019-02-22 | FullDefinition | FullDefinition
|  |  |  | 64274 | NOx Tracking Active 100 Hour Fuel Consumption Bins | NTFCA | Cumulative Fuel Consumption sorted into bins over the current 100 hour period | PDU2 | Page 0 | Fixed Extendable | 34 |  | 34 | Variable | Yes | On request | 6 | See PGN 64258 in 'Supporting Information' tab | 23-24 | 23.1 | 12417 | NOx Tracking Active 100 Hour Fuel Consumption Bin 12 | Accumulated Fuel consumption while all NOx sensors are active over the current 100 hour block for Bin 12 | 2 bytes | 0.5 l per bit | 0 l | 0 to 32 127.5 l |  | l | 222 | SAEvm2 | Measured |  | 0.5 | 0 | 32127.5 | 16 | 16 | J1939DA | J1939DA | 2019-02-22 | 2019-02-22 | 2019-02-22 | FullDefinition | FullDefinition
|  |  |  | 64274 | NOx Tracking Active 100 Hour Fuel Consumption Bins | NTFCA | Cumulative Fuel Consumption sorted into bins over the current 100 hour period | PDU2 | Page 0 | Fixed Extendable | 34 |  | 34 | Variable | Yes | On request | 6 | See PGN 64258 in 'Supporting Information' tab | 25-26 | 25.1 | 12418 | NOx Tracking Active 100 Hour Fuel Consumption Bin 13 | Accumulated Fuel consumption while all NOx sensors are active over the current 100 hour block for Bin 13 | 2 bytes | 0.5 l per bit | 0 l | 0 to 32 127.5 l |  | l | 222 | SAEvm2 | Measured |  | 0.5 | 0 | 32127.5 | 16 | 16 | J1939DA | J1939DA | 2019-02-22 | 2019-02-22 | 2019-02-22 | FullDefinition | FullDefinition
|  |  |  | 64274 | NOx Tracking Active 100 Hour Fuel Consumption Bins | NTFCA | Cumulative Fuel Consumption sorted into bins over the current 100 hour period | PDU2 | Page 0 | Fixed Extendable | 34 |  | 34 | Variable | Yes | On request | 6 | See PGN 64258 in 'Supporting Information' tab | 27-28 | 27.1 | 12419 | NOx Tracking Active 100 Hour Fuel Consumption Bin 14 | Accumulated Fuel consumption while all NOx sensors are active over the current 100 hour block for Bin 14 | 2 bytes | 0.5 l per bit | 0 l | 0 to 32 127.5 l |  | l | 222 | SAEvm2 | Measured |  | 0.5 | 0 | 32127.5 | 16 | 16 | J1939DA | J1939DA | 2019-02-22 | 2019-02-22 | 2019-02-22 | FullDefinition | FullDefinition
|  |  |  | 64274 | NOx Tracking Active 100 Hour Fuel Consumption Bins | NTFCA | Cumulative Fuel Consumption sorted into bins over the current 100 hour period | PDU2 | Page 0 | Fixed Extendable | 34 |  | 34 | Variable | Yes | On request | 6 | See PGN 64258 in 'Supporting Information' tab | 29-30 | 29.1 | 12420 | NOx Tracking Active 100 Hour Fuel Consumption Bin 15 (NTE BIN) | Accumulated Fuel consumption while all NOx sensors are active over the current 100 hour block for Bin 15 [Note Bin 15 is the NTE Bin] | 2 bytes | 0.5 l per bit | 0 l | 0 to 32 127.5 l |  | l | 222 | SAEvm2 | Measured |  | 0.5 | 0 | 32127.5 | 16 | 16 | J1939DA | J1939DA | 2019-02-22 | 2019-02-22 | 2019-02-22 | FullDefinition | FullDefinition
|  |  |  | 64274 | NOx Tracking Active 100 Hour Fuel Consumption Bins | NTFCA | Cumulative Fuel Consumption sorted into bins over the current 100 hour period | PDU2 | Page 0 | Fixed Extendable | 34 |  | 34 | Variable | Yes | On request | 6 | See PGN 64258 in 'Supporting Information' tab | 31-32 | 31.1 | 12421 | NOx Tracking Active 100 Hour Fuel Consumption Bin 16 (Regen Bin) | Accumulated Fuel consumption while all NOx sensors are active over the current 100 hour block for Bin 16 [Note Bin 16 is the Regen Bin] | 2 bytes | 0.5 l per bit | 0 l | 0 to 32 127.5 l |  | l | 222 | SAEvm2 | Measured |  | 0.5 | 0 | 32127.5 | 16 | 16 | J1939DA | J1939DA | 2019-02-22 | 2019-02-22 | 2019-02-22 | FullDefinition | FullDefinition
|  |  |  | 64274 | NOx Tracking Active 100 Hour Fuel Consumption Bins | NTFCA | Cumulative Fuel Consumption sorted into bins over the current 100 hour period | PDU2 | Page 0 | Fixed Extendable | 34 |  | 34 | Variable | Yes | On request | 6 | See PGN 64258 in 'Supporting Information' tab | 33-34 | 33.1 | 12422 | NOx Tracking Active 100 Hour Fuel Consumption Bin 17 (MIL On Bin) | Accumulated Fuel consumption while all NOx sensors are active over the current 100 hour block for Bin 17 [Note Bin 17 is the Mil On Bin] | 2 bytes | 0.5 l per bit | 0 l | 0 to 32 127.5 l |  | l | 222 | SAEvm2 | Measured |  | 0.5 | 0 | 32127.5 | 16 | 16 | J1939DA | J1939DA | 2019-02-22 | 2019-02-22 | 2019-02-22 | FullDefinition | FullDefinition
|  |  |  | 64275 | NOx Tracking Active 100 Hour Engine Run Time Bins | NTEHA | Cumulative Engine Hours sorted into bins over the current 100 hour period | PDU2 | Page 0 | Fixed Extendable | 34 |  | 34 | Variable | Yes | On request | 6 | See PGN 64258 in 'Supporting Information' tab | 01-02 | 1.1 | 12389 | NOx Tracking Active 100 Hour Engine Run Time Bin 1 (Total) | Accumulated Engine run time while all NOx sensors are active over the current 100 hour block for Bin 1 [Note Bin 1 is the total of Bins 2-14] | 2 bytes | 10 s per bit | 0 s | 0 to 642 550 s |  | s | 464 | SAEtm25 | Measured |  | 10 | 0 | 642550 | 16 | 16 | J1939DA | J1939DA | 2019-02-22 | 2019-02-22 | 2019-02-22 | FullDefinition | FullDefinition
|  |  |  | 64275 | NOx Tracking Active 100 Hour Engine Run Time Bins | NTEHA | Cumulative Engine Hours sorted into bins over the current 100 hour period | PDU2 | Page 0 | Fixed Extendable | 34 |  | 34 | Variable | Yes | On request | 6 | See PGN 64258 in 'Supporting Information' tab | 03-04 | 3.1 | 12390 | NOx Tracking Active 100 Hour Engine Run Time Bin 2 | Accumulated Engine run time while all NOx sensors are active over the current 100 hour block for Bin 2 [Note Bin 2 is the 'idle' bin] | 2 bytes | 10 s per bit | 0 s | 0 to 642 550 s |  | s | 464 | SAEtm25 | Measured |  | 10 | 0 | 642550 | 16 | 16 | J1939DA | J1939DA | 2019-02-22 | 2019-02-22 | 2019-02-22 | FullDefinition | FullDefinition
|  |  |  | 64275 | NOx Tracking Active 100 Hour Engine Run Time Bins | NTEHA | Cumulative Engine Hours sorted into bins over the current 100 hour period | PDU2 | Page 0 | Fixed Extendable | 34 |  | 34 | Variable | Yes | On request | 6 | See PGN 64258 in 'Supporting Information' tab | 05-06 | 5.1 | 12391 | NOx Tracking Active 100 Hour Engine Run Time Bin 3 | Accumulated Engine run time while all NOx sensors are active over the current 100 hour block for Bin 3. | 2 bytes | 10 s per bit | 0 s | 0 to 642 550 s |  | s | 464 | SAEtm25 | Measured |  | 10 | 0 | 642550 | 16 | 16 | J1939DA | J1939DA | 2019-02-22 | 2019-02-22 | 2019-02-22 | FullDefinition | FullDefinition
|  |  |  | 64275 | NOx Tracking Active 100 Hour Engine Run Time Bins | NTEHA | Cumulative Engine Hours sorted into bins over the current 100 hour period | PDU2 | Page 0 | Fixed Extendable | 34 |  | 34 | Variable | Yes | On request | 6 | See PGN 64258 in 'Supporting Information' tab | 07-08 | 7.1 | 12392 | NOx Tracking Active 100 Hour Engine Run Time Bin 4 | Accumulated Engine run time while all NOx sensors are active over the current 100 hour block for Bin 4. | 2 bytes | 10 s per bit | 0 s | 0 to 642 550 s |  | s | 464 | SAEtm25 | Measured |  | 10 | 0 | 642550 | 16 | 16 | J1939DA | J1939DA | 2019-02-22 | 2019-02-22 | 2019-02-22 | FullDefinition | FullDefinition
|  |  |  | 64275 | NOx Tracking Active 100 Hour Engine Run Time Bins | NTEHA | Cumulative Engine Hours sorted into bins over the current 100 hour period | PDU2 | Page 0 | Fixed Extendable | 34 |  | 34 | Variable | Yes | On request | 6 | See PGN 64258 in 'Supporting Information' tab | 09-10 | 9.1 | 12393 | NOx Tracking Active 100 Hour Engine Run Time Bin 5 | Accumulated Engine run time while all NOx sensors are active over the current 100 hour block for Bin 5. | 2 bytes | 10 s per bit | 0 s | 0 to 642 550 s |  | s | 464 | SAEtm25 | Measured |  | 10 | 0 | 642550 | 16 | 16 | J1939DA | J1939DA | 2019-02-22 | 2019-02-22 | 2019-02-22 | FullDefinition | FullDefinition
|  |  |  | 64275 | NOx Tracking Active 100 Hour Engine Run Time Bins | NTEHA | Cumulative Engine Hours sorted into bins over the current 100 hour period | PDU2 | Page 0 | Fixed Extendable | 34 |  | 34 | Variable | Yes | On request | 6 | See PGN 64258 in 'Supporting Information' tab | 11-12 | 11.1 | 12394 | NOx Tracking Active 100 Hour Engine Run Time Bin 6 | Accumulated Engine run time while all NOx sensors are active over the current 100 hour block for Bin 6. | 2 bytes | 10 s per bit | 0 s | 0 to 642 550 s |  | s | 464 | SAEtm25 | Measured |  | 10 | 0 | 642550 | 16 | 16 | J1939DA | J1939DA | 2019-02-22 | 2019-02-22 | 2019-02-22 | FullDefinition | FullDefinition
|  |  |  | 64275 | NOx Tracking Active 100 Hour Engine Run Time Bins | NTEHA | Cumulative Engine Hours sorted into bins over the current 100 hour period | PDU2 | Page 0 | Fixed Extendable | 34 |  | 34 | Variable | Yes | On request | 6 | See PGN 64258 in 'Supporting Information' tab | 13-14 | 13.1 | 12395 | NOx Tracking Active 100 Hour Engine Run Time Bin 7 | Accumulated Engine run time while all NOx sensors are active over the current 100 hour block for Bin 7. | 2 bytes | 10 s per bit | 0 s | 0 to 642 550 s |  | s | 464 | SAEtm25 | Measured |  | 10 | 0 | 642550 | 16 | 16 | J1939DA | J1939DA | 2019-02-22 | 2019-02-22 | 2019-02-22 | FullDefinition | FullDefinition
|  |  |  | 64275 | NOx Tracking Active 100 Hour Engine Run Time Bins | NTEHA | Cumulative Engine Hours sorted into bins over the current 100 hour period | PDU2 | Page 0 | Fixed Extendable | 34 |  | 34 | Variable | Yes | On request | 6 | See PGN 64258 in 'Supporting Information' tab | 15-16 | 15.1 | 12396 | NOx Tracking Active 100 Hour Engine Run Time Bin 8 | Accumulated Engine run time while all NOx sensors are active over the current 100 hour block for Bin 8. | 2 bytes | 10 s per bit | 0 s | 0 to 642 550 s |  | s | 464 | SAEtm25 | Measured |  | 10 | 0 | 642550 | 16 | 16 | J1939DA | J1939DA | 2019-02-22 | 2019-02-22 | 2019-02-22 | FullDefinition | FullDefinition
|  |  |  | 64275 | NOx Tracking Active 100 Hour Engine Run Time Bins | NTEHA | Cumulative Engine Hours sorted into bins over the current 100 hour period | PDU2 | Page 0 | Fixed Extendable | 34 |  | 34 | Variable | Yes | On request | 6 | See PGN 64258 in 'Supporting Information' tab | 17-18 | 17.1 | 12397 | NOx Tracking Active 100 Hour Engine Run Time Bin 9 | Accumulated Engine run time while all NOx sensors are active over the current 100 hour block for Bin 9 | 2 bytes | 10 s per bit | 0 s | 0 to 642 550 s |  | s | 464 | SAEtm25 | Measured |  | 10 | 0 | 642550 | 16 | 16 | J1939DA | J1939DA | 2019-02-22 | 2019-02-22 | 2019-02-22 | FullDefinition | FullDefinition
|  |  |  | 64275 | NOx Tracking Active 100 Hour Engine Run Time Bins | NTEHA | Cumulative Engine Hours sorted into bins over the current 100 hour period | PDU2 | Page 0 | Fixed Extendable | 34 |  | 34 | Variable | Yes | On request | 6 | See PGN 64258 in 'Supporting Information' tab | 19-20 | 19.1 | 12398 | NOx Tracking Active 100 Hour Engine Run Time Bin 10 | Accumulated Engine run time while all NOx sensors are active over the current 100 hour block for Bin 10 | 2 bytes | 10 s per bit | 0 s | 0 to 642 550 s |  | s | 464 | SAEtm25 | Measured |  | 10 | 0 | 642550 | 16 | 16 | J1939DA | J1939DA | 2019-02-22 | 2019-02-22 | 2019-02-22 | FullDefinition | FullDefinition
|  |  |  | 64275 | NOx Tracking Active 100 Hour Engine Run Time Bins | NTEHA | Cumulative Engine Hours sorted into bins over the current 100 hour period | PDU2 | Page 0 | Fixed Extendable | 34 |  | 34 | Variable | Yes | On request | 6 | See PGN 64258 in 'Supporting Information' tab | 21-22 | 21.1 | 12399 | NOx Tracking Active 100 Hour Engine Run Time Bin 11 | Accumulated Engine run time while all NOx sensors are active over the current 100 hour block for Bin 11 | 2 bytes | 10 s per bit | 0 s | 0 to 642 550 s |  | s | 464 | SAEtm25 | Measured |  | 10 | 0 | 642550 | 16 | 16 | J1939DA | J1939DA | 2019-02-22 | 2019-02-22 | 2019-02-22 | FullDefinition | FullDefinition
|  |  |  | 64275 | NOx Tracking Active 100 Hour Engine Run Time Bins | NTEHA | Cumulative Engine Hours sorted into bins over the current 100 hour period | PDU2 | Page 0 | Fixed Extendable | 34 |  | 34 | Variable | Yes | On request | 6 | See PGN 64258 in 'Supporting Information' tab | 23-24 | 23.1 | 12400 | NOx Tracking Active 100 Hour Engine Run Time Bin 12 | Accumulated Engine run time while all NOx sensors are active over the current 100 hour block for Bin 12 | 2 bytes | 10 s per bit | 0 s | 0 to 642 550 s |  | s | 464 | SAEtm25 | Measured |  | 10 | 0 | 642550 | 16 | 16 | J1939DA | J1939DA | 2019-02-22 | 2019-02-22 | 2019-02-22 | FullDefinition | FullDefinition
|  |  |  | 64275 | NOx Tracking Active 100 Hour Engine Run Time Bins | NTEHA | Cumulative Engine Hours sorted into bins over the current 100 hour period | PDU2 | Page 0 | Fixed Extendable | 34 |  | 34 | Variable | Yes | On request | 6 | See PGN 64258 in 'Supporting Information' tab | 25-26 | 25.1 | 12401 | NOx Tracking Active 100 Hour Engine Run Time Bin 13 | Accumulated Engine run time while all NOx sensors are active over the current 100 hour block for Bin 13 | 2 bytes | 10 s per bit | 0 s | 0 to 642 550 s |  | s | 464 | SAEtm25 | Measured |  | 10 | 0 | 642550 | 16 | 16 | J1939DA | J1939DA | 2019-02-22 | 2019-02-22 | 2019-02-22 | FullDefinition | FullDefinition
|  |  |  | 64275 | NOx Tracking Active 100 Hour Engine Run Time Bins | NTEHA | Cumulative Engine Hours sorted into bins over the current 100 hour period | PDU2 | Page 0 | Fixed Extendable | 34 |  | 34 | Variable | Yes | On request | 6 | See PGN 64258 in 'Supporting Information' tab | 27-28 | 27.1 | 12402 | NOx Tracking Active 100 Hour Engine Run Time Bin 14 | Accumulated Engine run time while all NOx sensors are active over the current 100 hour block for Bin 14 | 2 bytes | 10 s per bit | 0 s | 0 to 642 550 s |  | s | 464 | SAEtm25 | Measured |  | 10 | 0 | 642550 | 16 | 16 | J1939DA | J1939DA | 2019-02-22 | 2019-02-22 | 2019-02-22 | FullDefinition | FullDefinition
|  |  |  | 64275 | NOx Tracking Active 100 Hour Engine Run Time Bins | NTEHA | Cumulative Engine Hours sorted into bins over the current 100 hour period | PDU2 | Page 0 | Fixed Extendable | 34 |  | 34 | Variable | Yes | On request | 6 | See PGN 64258 in 'Supporting Information' tab | 29-30 | 29.1 | 12403 | NOx Tracking Active 100 Hour Engine Run Time Bin 15 (NTE BIN) | Accumulated Engine run time while all NOx sensors are active over the current 100 hour block for Bin 15 [Note Bin 15 is the NTE Bin] | 2 bytes | 10 s per bit | 0 s | 0 to 642 550 s |  | s | 464 | SAEtm25 | Measured |  | 10 | 0 | 642550 | 16 | 16 | J1939DA | J1939DA | 2019-02-22 | 2019-02-22 | 2019-02-22 | FullDefinition | FullDefinition
|  |  |  | 64275 | NOx Tracking Active 100 Hour Engine Run Time Bins | NTEHA | Cumulative Engine Hours sorted into bins over the current 100 hour period | PDU2 | Page 0 | Fixed Extendable | 34 |  | 34 | Variable | Yes | On request | 6 | See PGN 64258 in 'Supporting Information' tab | 31-32 | 31.1 | 12404 | NOx Tracking Active 100 Hour Engine Run Time Bin 16 (Regen Bin) | Accumulated Engine run time while all NOx sensors are active over the current 100 hour block for Bin 16 [Note Bin 16 is the Regen Bin] | 2 bytes | 10 s per bit | 0 s | 0 to 642 550 s |  | s | 464 | SAEtm25 | Measured |  | 10 | 0 | 642550 | 16 | 16 | J1939DA | J1939DA | 2019-02-22 | 2019-02-22 | 2019-02-22 | FullDefinition | FullDefinition
|  |  |  | 64275 | NOx Tracking Active 100 Hour Engine Run Time Bins | NTEHA | Cumulative Engine Hours sorted into bins over the current 100 hour period | PDU2 | Page 0 | Fixed Extendable | 34 |  | 34 | Variable | Yes | On request | 6 | See PGN 64258 in 'Supporting Information' tab | 33-34 | 33.1 | 12405 | NOx Tracking Active 100 Hour Engine Run Time Bin 17 (MIL On Bin) | Accumulated Engine run time while all NOx sensors are active over the current 100 hour block for Bin 17 [Note Bin 17 is the MIL On Bin] | 2 bytes | 10 s per bit | 0 s | 0 to 642 550 s |  | s | 464 | SAEtm25 | Measured |  | 10 | 0 | 642550 | 16 | 16 | J1939DA | J1939DA | 2019-02-22 | 2019-02-22 | 2019-02-22 | FullDefinition | FullDefinition
|  |  |  | 64276 | NOx Tracking Active 100 Hour Vehicle Distance Bins | NTVMA | Cumulative Vehicle Distance sorted into bins over the current 100 hour period | PDU2 | Page 0 | Fixed Extendable | 34 |  | 34 | Variable | Yes | On request | 6 | See PGN 64258 in 'Supporting Information' tab | 01-02 | 1.1 | 12372 | NOx Tracking Active 100 Hour Vehicle Distance Bin 1 (Total) | Accumulated Vehicle distance while all NOx sensors are active over the current 100 hour block for Bin 1 [Note Bin 1 is the total of Bins 2-14] | 2 bytes | 0.25 km per bit | 0 km | 0 to 16 063.75 km |  | km | 463 | SAEds20 | Measured |  | 0.25 | 0 | 16063.75 | 16 | 16 | J1939DA | J1939DA | 2019-02-22 | 2019-02-22 | 2019-02-22 | FullDefinition | FullDefinition
|  |  |  | 64276 | NOx Tracking Active 100 Hour Vehicle Distance Bins | NTVMA | Cumulative Vehicle Distance sorted into bins over the current 100 hour period | PDU2 | Page 0 | Fixed Extendable | 34 |  | 34 | Variable | Yes | On request | 6 | See PGN 64258 in 'Supporting Information' tab | 03-04 | 3.1 | 12373 | NOx Tracking Active 100 Hour Vehicle Distance Bin 2 | Accumulated Vehicle distance while all NOx sensors are active over the current 100 hour block for Bin 2 [Note Bin 2 is the 'idle' bin] | 2 bytes | 0.25 km per bit | 0 km | 0 to 16 063.75 km |  | km | 463 | SAEds20 | Measured |  | 0.25 | 0 | 16063.75 | 16 | 16 | J1939DA | J1939DA | 2019-02-22 | 2019-02-22 | 2019-02-22 | FullDefinition | FullDefinition
|  |  |  | 64276 | NOx Tracking Active 100 Hour Vehicle Distance Bins | NTVMA | Cumulative Vehicle Distance sorted into bins over the current 100 hour period | PDU2 | Page 0 | Fixed Extendable | 34 |  | 34 | Variable | Yes | On request | 6 | See PGN 64258 in 'Supporting Information' tab | 05-06 | 5.1 | 12374 | NOx Tracking Active 100 Hour Vehicle Distance Bin 3 | Accumulated Vehicle distance while all NOx sensors are active over the current 100 hour block for Bin 3. | 2 bytes | 0.25 km per bit | 0 km | 0 to 16 063.75 km |  | km | 463 | SAEds20 | Measured |  | 0.25 | 0 | 16063.75 | 16 | 16 | J1939DA | J1939DA | 2019-02-22 | 2019-02-22 | 2019-02-22 | FullDefinition | FullDefinition
|  |  |  | 64276 | NOx Tracking Active 100 Hour Vehicle Distance Bins | NTVMA | Cumulative Vehicle Distance sorted into bins over the current 100 hour period | PDU2 | Page 0 | Fixed Extendable | 34 |  | 34 | Variable | Yes | On request | 6 | See PGN 64258 in 'Supporting Information' tab | 07-08 | 7.1 | 12375 | NOx Tracking Active 100 Hour Vehicle Distance Bin 4 | Accumulated Vehicle distance while all NOx sensors are active over the current 100 hour block for Bin 4. | 2 bytes | 0.25 km per bit | 0 km | 0 to 16 063.75 km |  | km | 463 | SAEds20 | Measured |  | 0.25 | 0 | 16063.75 | 16 | 16 | J1939DA | J1939DA | 2019-02-22 | 2019-02-22 | 2019-02-22 | FullDefinition | FullDefinition
|  |  |  | 64276 | NOx Tracking Active 100 Hour Vehicle Distance Bins | NTVMA | Cumulative Vehicle Distance sorted into bins over the current 100 hour period | PDU2 | Page 0 | Fixed Extendable | 34 |  | 34 | Variable | Yes | On request | 6 | See PGN 64258 in 'Supporting Information' tab | 09-10 | 9.1 | 12376 | NOx Tracking Active 100 Hour Vehicle Distance Bin 5 | Accumulated Vehicle distance while all NOx sensors are active over the current 100 hour block for Bin 5. | 2 bytes | 0.25 km per bit | 0 km | 0 to 16 063.75 km |  | km | 463 | SAEds20 | Measured |  | 0.25 | 0 | 16063.75 | 16 | 16 | J1939DA | J1939DA | 2019-02-22 | 2019-02-22 | 2019-02-22 | FullDefinition | FullDefinition
|  |  |  | 64276 | NOx Tracking Active 100 Hour Vehicle Distance Bins | NTVMA | Cumulative Vehicle Distance sorted into bins over the current 100 hour period | PDU2 | Page 0 | Fixed Extendable | 34 |  | 34 | Variable | Yes | On request | 6 | See PGN 64258 in 'Supporting Information' tab | 11-12 | 11.1 | 12377 | NOx Tracking Active 100 Hour Vehicle Distance Bin 6 | Accumulated Vehicle distance while all NOx sensors are active over the current 100 hour block for Bin 6. | 2 bytes | 0.25 km per bit | 0 km | 0 to 16 063.75 km |  | km | 463 | SAEds20 | Measured |  | 0.25 | 0 | 16063.75 | 16 | 16 | J1939DA | J1939DA | 2019-02-22 | 2019-02-22 | 2019-02-22 | FullDefinition | FullDefinition
|  |  |  | 64276 | NOx Tracking Active 100 Hour Vehicle Distance Bins | NTVMA | Cumulative Vehicle Distance sorted into bins over the current 100 hour period | PDU2 | Page 0 | Fixed Extendable | 34 |  | 34 | Variable | Yes | On request | 6 | See PGN 64258 in 'Supporting Information' tab | 13-14 | 13.1 | 12378 | NOx Tracking Active 100 Hour Vehicle Distance Bin 7 | Accumulated Vehicle distance while all NOx sensors are active over the current 100 hour block for Bin 7. | 2 bytes | 0.25 km per bit | 0 km | 0 to 16 063.75 km |  | km | 463 | SAEds20 | Measured |  | 0.25 | 0 | 16063.75 | 16 | 16 | J1939DA | J1939DA | 2019-02-22 | 2019-02-22 | 2019-02-22 | FullDefinition | FullDefinition
|  |  |  | 64276 | NOx Tracking Active 100 Hour Vehicle Distance Bins | NTVMA | Cumulative Vehicle Distance sorted into bins over the current 100 hour period | PDU2 | Page 0 | Fixed Extendable | 34 |  | 34 | Variable | Yes | On request | 6 | See PGN 64258 in 'Supporting Information' tab | 15-16 | 15.1 | 12379 | NOx Tracking Active 100 Hour Vehicle Distance Bin 8 | Accumulated Vehicle distance while all NOx sensors are active over the current 100 hour block for Bin 8. | 2 bytes | 0.25 km per bit | 0 km | 0 to 16 063.75 km |  | km | 463 | SAEds20 | Measured |  | 0.25 | 0 | 16063.75 | 16 | 16 | J1939DA | J1939DA | 2019-02-22 | 2019-02-22 | 2019-02-22 | FullDefinition | FullDefinition
|  |  |  | 64276 | NOx Tracking Active 100 Hour Vehicle Distance Bins | NTVMA | Cumulative Vehicle Distance sorted into bins over the current 100 hour period | PDU2 | Page 0 | Fixed Extendable | 34 |  | 34 | Variable | Yes | On request | 6 | See PGN 64258 in 'Supporting Information' tab | 17-18 | 17.1 | 12380 | NOx Tracking Active 100 Hour Vehicle Distance Bin 9 | Accumulated Vehicle distance while all NOx sensors are active over the current 100 hour block for Bin 9 | 2 bytes | 0.25 km per bit | 0 km | 0 to 16 063.75 km |  | km | 463 | SAEds20 | Measured |  | 0.25 | 0 | 16063.75 | 16 | 16 | J1939DA | J1939DA | 2019-02-22 | 2019-02-22 | 2019-02-22 | FullDefinition | FullDefinition
|  |  |  | 64276 | NOx Tracking Active 100 Hour Vehicle Distance Bins | NTVMA | Cumulative Vehicle Distance sorted into bins over the current 100 hour period | PDU2 | Page 0 | Fixed Extendable | 34 |  | 34 | Variable | Yes | On request | 6 | See PGN 64258 in 'Supporting Information' tab | 19-20 | 19.1 | 12381 | NOx Tracking Active 100 Hour Vehicle Distance Bin 10 | Accumulated Vehicle distance while all NOx sensors are active over the current 100 hour block for Bin 10 | 2 bytes | 0.25 km per bit | 0 km | 0 to 16 063.75 km |  | km | 463 | SAEds20 | Measured |  | 0.25 | 0 | 16063.75 | 16 | 16 | J1939DA | J1939DA | 2019-02-22 | 2019-02-22 | 2019-02-22 | FullDefinition | FullDefinition
|  |  |  | 64276 | NOx Tracking Active 100 Hour Vehicle Distance Bins | NTVMA | Cumulative Vehicle Distance sorted into bins over the current 100 hour period | PDU2 | Page 0 | Fixed Extendable | 34 |  | 34 | Variable | Yes | On request | 6 | See PGN 64258 in 'Supporting Information' tab | 21-22 | 21.1 | 12382 | NOx Tracking Active 100 Hour Vehicle Distance Bin 11 | Accumulated Vehicle distance while all NOx sensors are active over the current 100 hour block for Bin 11 | 2 bytes | 0.25 km per bit | 0 km | 0 to 16 063.75 km |  | km | 463 | SAEds20 | Measured |  | 0.25 | 0 | 16063.75 | 16 | 16 | J1939DA | J1939DA | 2019-02-22 | 2019-02-22 | 2019-02-22 | FullDefinition | FullDefinition
|  |  |  | 64276 | NOx Tracking Active 100 Hour Vehicle Distance Bins | NTVMA | Cumulative Vehicle Distance sorted into bins over the current 100 hour period | PDU2 | Page 0 | Fixed Extendable | 34 |  | 34 | Variable | Yes | On request | 6 | See PGN 64258 in 'Supporting Information' tab | 23-24 | 23.1 | 12383 | NOx Tracking Active 100 Hour Vehicle Distance Bin 12 | Accumulated Vehicle distance while all NOx sensors are active over the current 100 hour block for Bin 12 | 2 bytes | 0.25 km per bit | 0 km | 0 to 16 063.75 km |  | km | 463 | SAEds20 | Measured |  | 0.25 | 0 | 16063.75 | 16 | 16 | J1939DA | J1939DA | 2019-02-22 | 2019-02-22 | 2019-02-22 | FullDefinition | FullDefinition
|  |  |  | 64276 | NOx Tracking Active 100 Hour Vehicle Distance Bins | NTVMA | Cumulative Vehicle Distance sorted into bins over the current 100 hour period | PDU2 | Page 0 | Fixed Extendable | 34 |  | 34 | Variable | Yes | On request | 6 | See PGN 64258 in 'Supporting Information' tab | 25-26 | 25.1 | 12384 | NOx Tracking Active 100 Hour Vehicle Distance Bin 13 | Accumulated Vehicle distance while all NOx sensors are active over the current 100 hour block for Bin 13 | 2 bytes | 0.25 km per bit | 0 km | 0 to 16 063.75 km |  | km | 463 | SAEds20 | Measured |  | 0.25 | 0 | 16063.75 | 16 | 16 | J1939DA | J1939DA | 2019-02-22 | 2019-02-22 | 2019-02-22 | FullDefinition | FullDefinition
|  |  |  | 64276 | NOx Tracking Active 100 Hour Vehicle Distance Bins | NTVMA | Cumulative Vehicle Distance sorted into bins over the current 100 hour period | PDU2 | Page 0 | Fixed Extendable | 34 |  | 34 | Variable | Yes | On request | 6 | See PGN 64258 in 'Supporting Information' tab | 27-28 | 27.1 | 12385 | NOx Tracking Active 100 Hour Vehicle Distance Bin 14 | Accumulated Vehicle distance while all NOx sensors are active over the current 100 hour block for Bin 14 | 2 bytes | 0.25 km per bit | 0 km | 0 to 16 063.75 km |  | km | 463 | SAEds20 | Measured |  | 0.25 | 0 | 16063.75 | 16 | 16 | J1939DA | J1939DA | 2019-02-22 | 2019-02-22 | 2019-02-22 | FullDefinition | FullDefinition
|  |  |  | 64276 | NOx Tracking Active 100 Hour Vehicle Distance Bins | NTVMA | Cumulative Vehicle Distance sorted into bins over the current 100 hour period | PDU2 | Page 0 | Fixed Extendable | 34 |  | 34 | Variable | Yes | On request | 6 | See PGN 64258 in 'Supporting Information' tab | 29-30 | 29.1 | 12386 | NOx Tracking Active 100 Hour Vehicle Distance Bin 15 (NTE BIN) | Accumulated Vehicle distance while all NOx sensors are active over the current 100 hour block for Bin 15 [Note Bin 15 is the NTE Bin] | 2 bytes | 0.25 km per bit | 0 km | 0 to 16 063.75 km |  | km | 463 | SAEds20 | Measured |  | 0.25 | 0 | 16063.75 | 16 | 16 | J1939DA | J1939DA | 2019-02-22 | 2019-02-22 | 2019-02-22 | FullDefinition | FullDefinition
|  |  |  | 64276 | NOx Tracking Active 100 Hour Vehicle Distance Bins | NTVMA | Cumulative Vehicle Distance sorted into bins over the current 100 hour period | PDU2 | Page 0 | Fixed Extendable | 34 |  | 34 | Variable | Yes | On request | 6 | See PGN 64258 in 'Supporting Information' tab | 31-32 | 31.1 | 12387 | NOx Tracking Active 100 Hour Vehicle Distance Bin 16 (Regen Bin) | Accumulated Vehicle distance while all NOx sensors are active over the current 100 hour block for Bin 16 [Note Bin 16 is the Regen Bin] | 2 bytes | 0.25 km per bit | 0 km | 0 to 16 063.75 km |  | km | 463 | SAEds20 | Measured |  | 0.25 | 0 | 16063.75 | 16 | 16 | J1939DA | J1939DA | 2019-02-22 | 2019-02-22 | 2019-02-22 | FullDefinition | FullDefinition
|  |  |  | 64276 | NOx Tracking Active 100 Hour Vehicle Distance Bins | NTVMA | Cumulative Vehicle Distance sorted into bins over the current 100 hour period | PDU2 | Page 0 | Fixed Extendable | 34 |  | 34 | Variable | Yes | On request | 6 | See PGN 64258 in 'Supporting Information' tab | 33-34 | 33.1 | 12388 | NOx Tracking Active 100 Hour Vehicle Distance Bin 17 (MIL On Bin) | Accumulated Vehicle distance while all NOx sensors are active over the current 100 hour block for Bin 17 [Note Bin 17 is the Mil On Bin] | 2 bytes | 0.25 km per bit | 0 km | 0 to 16 063.75 km |  | km | 463 | SAEds20 | Measured |  | 0.25 | 0 | 16063.75 | 16 | 16 | J1939DA | J1939DA | 2019-02-22 | 2019-02-22 | 2019-02-22 | FullDefinition | FullDefinition
|  |  |  | 64277 | NOx Tracking Active 100 Hour Engine Output Energy Bins | NTEEA | Cumulative Engine Output Energy sorted into bins over the current 100 hour period | PDU2 | Page 0 | Fixed Extendable | 34 |  | 34 | Variable | Yes | On request | 6 | See PGN 64258 in 'Supporting Information' tab | 01-02 | 1.1 | 12355 | NOx Tracking Active 100 Hour Engine Output Energy Bin 1 (Total) | Accumulated Engine output energy while all NOx sensors are active over the current 100 hour block for Bin 1 [Note Bin 1 is the total of Bins 2-14] | 2 bytes | 1 kWh per bit | 0 kWh | 0 to 64 255 kWh |  | kWh | 462 | SAEen07 | Measured |  | 1 | 0 | 64255 | 16 | 16 | J1939DA | J1939DA | 2019-02-22 | 2019-02-22 | 2019-02-22 | FullDefinition | FullDefinition
|  |  |  | 64277 | NOx Tracking Active 100 Hour Engine Output Energy Bins | NTEEA | Cumulative Engine Output Energy sorted into bins over the current 100 hour period | PDU2 | Page 0 | Fixed Extendable | 34 |  | 34 | Variable | Yes | On request | 6 | See PGN 64258 in 'Supporting Information' tab | 03-04 | 3.1 | 12356 | NOx Tracking Active 100 Hour Engine Output Energy Bin 2 | Accumulated Engine output energy while all NOx sensors are active over the current 100 hour block for Bin 2 [Note Bin 2 is the 'idle' bin] | 2 bytes | 1 kWh per bit | 0 kWh | 0 to 64 255 kWh |  | kWh | 462 | SAEen07 | Measured |  | 1 | 0 | 64255 | 16 | 16 | J1939DA | J1939DA | 2019-02-22 | 2019-02-22 | 2019-02-22 | FullDefinition | FullDefinition
|  |  |  | 64277 | NOx Tracking Active 100 Hour Engine Output Energy Bins | NTEEA | Cumulative Engine Output Energy sorted into bins over the current 100 hour period | PDU2 | Page 0 | Fixed Extendable | 34 |  | 34 | Variable | Yes | On request | 6 | See PGN 64258 in 'Supporting Information' tab | 05-06 | 5.1 | 12357 | NOx Tracking Active 100 Hour Engine Output Energy Bin 3 | Accumulated Engine output energy while all NOx sensors are active over the current 100 hour block for Bin 3. | 2 bytes | 1 kWh per bit | 0 kWh | 0 to 64 255 kWh |  | kWh | 462 | SAEen07 | Measured |  | 1 | 0 | 64255 | 16 | 16 | J1939DA | J1939DA | 2019-02-22 | 2019-02-22 | 2019-02-22 | FullDefinition | FullDefinition
|  |  |  | 64277 | NOx Tracking Active 100 Hour Engine Output Energy Bins | NTEEA | Cumulative Engine Output Energy sorted into bins over the current 100 hour period | PDU2 | Page 0 | Fixed Extendable | 34 |  | 34 | Variable | Yes | On request | 6 | See PGN 64258 in 'Supporting Information' tab | 07-08 | 7.1 | 12358 | NOx Tracking Active 100 Hour Engine Output Energy Bin 4 | Accumulated Engine output energy while all NOx sensors are active over the current 100 hour block for Bin 4. | 2 bytes | 1 kWh per bit | 0 kWh | 0 to 64 255 kWh |  | kWh | 462 | SAEen07 | Measured |  | 1 | 0 | 64255 | 16 | 16 | J1939DA | J1939DA | 2019-02-22 | 2019-02-22 | 2019-02-22 | FullDefinition | FullDefinition
|  |  |  | 64277 | NOx Tracking Active 100 Hour Engine Output Energy Bins | NTEEA | Cumulative Engine Output Energy sorted into bins over the current 100 hour period | PDU2 | Page 0 | Fixed Extendable | 34 |  | 34 | Variable | Yes | On request | 6 | See PGN 64258 in 'Supporting Information' tab | 09-10 | 9.1 | 12359 | NOx Tracking Active 100 Hour Engine Output Energy Bin 5 | Accumulated Engine output energy while all NOx sensors are active over the current 100 hour block for Bin 5. | 2 bytes | 1 kWh per bit | 0 kWh | 0 to 64 255 kWh |  | kWh | 462 | SAEen07 | Measured |  | 1 | 0 | 64255 | 16 | 16 | J1939DA | J1939DA | 2019-02-22 | 2019-02-22 | 2019-02-22 | FullDefinition | FullDefinition
|  |  |  | 64277 | NOx Tracking Active 100 Hour Engine Output Energy Bins | NTEEA | Cumulative Engine Output Energy sorted into bins over the current 100 hour period | PDU2 | Page 0 | Fixed Extendable | 34 |  | 34 | Variable | Yes | On request | 6 | See PGN 64258 in 'Supporting Information' tab | 11-12 | 11.1 | 12360 | NOx Tracking Active 100 Hour Engine Output Energy Bin 6 | Accumulated Engine output energy while all NOx sensors are active over the current 100 hour block for Bin 6. | 2 bytes | 1 kWh per bit | 0 kWh | 0 to 64 255 kWh |  | kWh | 462 | SAEen07 | Measured |  | 1 | 0 | 64255 | 16 | 16 | J1939DA | J1939DA | 2019-02-22 | 2019-02-22 | 2019-02-22 | FullDefinition | FullDefinition
|  |  |  | 64277 | NOx Tracking Active 100 Hour Engine Output Energy Bins | NTEEA | Cumulative Engine Output Energy sorted into bins over the current 100 hour period | PDU2 | Page 0 | Fixed Extendable | 34 |  | 34 | Variable | Yes | On request | 6 | See PGN 64258 in 'Supporting Information' tab | 13-14 | 13.1 | 12361 | NOx Tracking Active 100 Hour Engine Output Energy Bin 7 | Accumulated Engine output energy while all NOx sensors are active over the current 100 hour block for Bin 7. | 2 bytes | 1 kWh per bit | 0 kWh | 0 to 64 255 kWh |  | kWh | 462 | SAEen07 | Measured |  | 1 | 0 | 64255 | 16 | 16 | J1939DA | J1939DA | 2019-02-22 | 2019-02-22 | 2019-02-22 | FullDefinition | FullDefinition
|  |  |  | 64277 | NOx Tracking Active 100 Hour Engine Output Energy Bins | NTEEA | Cumulative Engine Output Energy sorted into bins over the current 100 hour period | PDU2 | Page 0 | Fixed Extendable | 34 |  | 34 | Variable | Yes | On request | 6 | See PGN 64258 in 'Supporting Information' tab | 15-16 | 15.1 | 12362 | NOx Tracking Active 100 Hour Engine Output Energy Bin 8 | Accumulated Engine output energy while all NOx sensors are active over the current 100 hour block for Bin 8. | 2 bytes | 1 kWh per bit | 0 kWh | 0 to 64 255 kWh |  | kWh | 462 | SAEen07 | Measured |  | 1 | 0 | 64255 | 16 | 16 | J1939DA | J1939DA | 2019-02-22 | 2019-02-22 | 2019-02-22 | FullDefinition | FullDefinition
|  |  |  | 64277 | NOx Tracking Active 100 Hour Engine Output Energy Bins | NTEEA | Cumulative Engine Output Energy sorted into bins over the current 100 hour period | PDU2 | Page 0 | Fixed Extendable | 34 |  | 34 | Variable | Yes | On request | 6 | See PGN 64258 in 'Supporting Information' tab | 17-18 | 17.1 | 12363 | NOx Tracking Active 100 Hour Engine Output Energy Bin 9 | Accumulated Engine output energy while all NOx sensors are active over the current 100 hour block for Bin 9 | 2 bytes | 1 kWh per bit | 0 kWh | 0 to 64 255 kWh |  | kWh | 462 | SAEen07 | Measured |  | 1 | 0 | 64255 | 16 | 16 | J1939DA | J1939DA | 2019-02-22 | 2019-02-22 | 2019-02-22 | FullDefinition | FullDefinition
|  |  |  | 64277 | NOx Tracking Active 100 Hour Engine Output Energy Bins | NTEEA | Cumulative Engine Output Energy sorted into bins over the current 100 hour period | PDU2 | Page 0 | Fixed Extendable | 34 |  | 34 | Variable | Yes | On request | 6 | See PGN 64258 in 'Supporting Information' tab | 19-20 | 19.1 | 12364 | NOx Tracking Active 100 Hour Engine Output Energy Bin 10 | Accumulated Engine output energy while all NOx sensors are active over the current 100 hour block for Bin 10 | 2 bytes | 1 kWh per bit | 0 kWh | 0 to 64 255 kWh |  | kWh | 462 | SAEen07 | Measured |  | 1 | 0 | 64255 | 16 | 16 | J1939DA | J1939DA | 2019-02-22 | 2019-02-22 | 2019-02-22 | FullDefinition | FullDefinition
|  |  |  | 64277 | NOx Tracking Active 100 Hour Engine Output Energy Bins | NTEEA | Cumulative Engine Output Energy sorted into bins over the current 100 hour period | PDU2 | Page 0 | Fixed Extendable | 34 |  | 34 | Variable | Yes | On request | 6 | See PGN 64258 in 'Supporting Information' tab | 21-22 | 21.1 | 12365 | NOx Tracking Active 100 Hour Engine Output Energy Bin 11 | Accumulated Engine output energy while all NOx sensors are active over the current 100 hour block for Bin 11 | 2 bytes | 1 kWh per bit | 0 kWh | 0 to 64 255 kWh |  | kWh | 462 | SAEen07 | Measured |  | 1 | 0 | 64255 | 16 | 16 | J1939DA | J1939DA | 2019-02-22 | 2019-02-22 | 2019-02-22 | FullDefinition | FullDefinition
|  |  |  | 64277 | NOx Tracking Active 100 Hour Engine Output Energy Bins | NTEEA | Cumulative Engine Output Energy sorted into bins over the current 100 hour period | PDU2 | Page 0 | Fixed Extendable | 34 |  | 34 | Variable | Yes | On request | 6 | See PGN 64258 in 'Supporting Information' tab | 23-24 | 23.1 | 12366 | NOx Tracking Active 100 Hour Engine Output Energy Bin 12 | Accumulated Engine output energy while all NOx sensors are active over the current 100 hour block for Bin 12 | 2 bytes | 1 kWh per bit | 0 kWh | 0 to 64 255 kWh |  | kWh | 462 | SAEen07 | Measured |  | 1 | 0 | 64255 | 16 | 16 | J1939DA | J1939DA | 2019-02-22 | 2019-02-22 | 2019-02-22 | FullDefinition | FullDefinition
|  |  |  | 64277 | NOx Tracking Active 100 Hour Engine Output Energy Bins | NTEEA | Cumulative Engine Output Energy sorted into bins over the current 100 hour period | PDU2 | Page 0 | Fixed Extendable | 34 |  | 34 | Variable | Yes | On request | 6 | See PGN 64258 in 'Supporting Information' tab | 25-26 | 25.1 | 12367 | NOx Tracking Active 100 Hour Engine Output Energy Bin 13 | Accumulated Engine output energy while all NOx sensors are active over the current 100 hour block for Bin 13 | 2 bytes | 1 kWh per bit | 0 kWh | 0 to 64 255 kWh |  | kWh | 462 | SAEen07 | Measured |  | 1 | 0 | 64255 | 16 | 16 | J1939DA | J1939DA | 2019-02-22 | 2019-02-22 | 2019-02-22 | FullDefinition | FullDefinition
|  |  |  | 64277 | NOx Tracking Active 100 Hour Engine Output Energy Bins | NTEEA | Cumulative Engine Output Energy sorted into bins over the current 100 hour period | PDU2 | Page 0 | Fixed Extendable | 34 |  | 34 | Variable | Yes | On request | 6 | See PGN 64258 in 'Supporting Information' tab | 27-28 | 27.1 | 12368 | NOx Tracking Active 100 Hour Engine Output Energy Bin 14 | Accumulated Engine output energy while all NOx sensors are active over the current 100 hour block for Bin 14 | 2 bytes | 1 kWh per bit | 0 kWh | 0 to 64 255 kWh |  | kWh | 462 | SAEen07 | Measured |  | 1 | 0 | 64255 | 16 | 16 | J1939DA | J1939DA | 2019-02-22 | 2019-02-22 | 2019-02-22 | FullDefinition | FullDefinition
|  |  |  | 64277 | NOx Tracking Active 100 Hour Engine Output Energy Bins | NTEEA | Cumulative Engine Output Energy sorted into bins over the current 100 hour period | PDU2 | Page 0 | Fixed Extendable | 34 |  | 34 | Variable | Yes | On request | 6 | See PGN 64258 in 'Supporting Information' tab | 29-30 | 29.1 | 12369 | NOx Tracking Active 100 Hour Engine Output Energy Bin 15 (NTE BIN) | Accumulated Engine output energy while all NOx sensors are active over the current 100 hour block for Bin 15 [Note Bin 15 is the NTE Bin] | 2 bytes | 1 kWh per bit | 0 kWh | 0 to 64 255 kWh |  | kWh | 462 | SAEen07 | Measured |  | 1 | 0 | 64255 | 16 | 16 | J1939DA | J1939DA | 2019-02-22 | 2019-02-22 | 2019-02-22 | FullDefinition | FullDefinition
|  |  |  | 64277 | NOx Tracking Active 100 Hour Engine Output Energy Bins | NTEEA | Cumulative Engine Output Energy sorted into bins over the current 100 hour period | PDU2 | Page 0 | Fixed Extendable | 34 |  | 34 | Variable | Yes | On request | 6 | See PGN 64258 in 'Supporting Information' tab | 31-32 | 31.1 | 12370 | NOx Tracking Active 100 Hour Engine Output Energy Bin 16 (Regen Bin) | Accumulated Engine output energy while all NOx sensors are active over the current 100 hour block for Bin 16 [Note Bin 16 is the Regen Bin] | 2 bytes | 1 kWh per bit | 0 kWh | 0 to 64 255 kWh |  | kWh | 462 | SAEen07 | Measured |  | 1 | 0 | 64255 | 16 | 16 | J1939DA | J1939DA | 2019-02-22 | 2019-02-22 | 2019-02-22 | FullDefinition | FullDefinition
|  |  |  | 64277 | NOx Tracking Active 100 Hour Engine Output Energy Bins | NTEEA | Cumulative Engine Output Energy sorted into bins over the current 100 hour period | PDU2 | Page 0 | Fixed Extendable | 34 |  | 34 | Variable | Yes | On request | 6 | See PGN 64258 in 'Supporting Information' tab | 33-34 | 33.1 | 12371 | NOx Tracking Active 100 Hour Engine Output Energy Bin 17 (MIL On Bin) | Accumulated Engine output energy while all NOx sensors are active over the current 100 hour block for Bin 17 [Note Bin 17 is the MIL On Bin] | 2 bytes | 1 kWh per bit | 0 kWh | 0 to 64 255 kWh |  | kWh | 462 | SAEen07 | Measured |  | 1 | 0 | 64255 | 16 | 16 | J1939DA | J1939DA | 2019-02-22 | 2019-02-22 | 2019-02-22 | FullDefinition | FullDefinition
|  |  |  | 64278 | NOx Tracking Active 100 Hour Engine Out NOx Mass Bins | NTENA | Cumulative Engine Out NOx mass sorted into bins over the current 100 hour period | PDU2 | Page 0 | Fixed Extendable | 68 |  | 68 | Variable | Yes | On request | 6 | See PGN 64258 in 'Supporting Information' tab | 01-04 | 1.1 | 12338 | NOx Tracking Active 100 Hour Engine Out NOx Mass Bin 1 (Total) | Accumulated Engine out NOx mass while all NOx sensors are active over the current 100 hour block for Bin 1 [Note Bin 1 is the total of Bins 2-14] | 4 bytes | 0.000 5 g per bit | 0 g | 0 to 2 105 540.607 5 g |  | g | 472 | SAEma15 | Measured |  | 0.0005 | 0 | 2105540.6075 | 32 | 32 | J1939DA | J1939DA | 2019-02-22 | 2019-02-22 | 2019-02-22 | FullDefinition | FullDefinition
|  |  |  | 64278 | NOx Tracking Active 100 Hour Engine Out NOx Mass Bins | NTENA | Cumulative Engine Out NOx mass sorted into bins over the current 100 hour period | PDU2 | Page 0 | Fixed Extendable | 68 |  | 68 | Variable | Yes | On request | 6 | See PGN 64258 in 'Supporting Information' tab | 05-08 | 5.1 | 12339 | NOx Tracking Active 100 Hour Engine Out NOx Mass Bin 2 | Accumulated Engine out NOx mass while all NOx sensors are active over the current 100 hour block for Bin 2 [Note Bin 2 is the 'idle' bin] | 4 bytes | 0.000 5 g per bit | 0 g | 0 to 2 105 540.607 5 g |  | g | 472 | SAEma15 | Measured |  | 0.0005 | 0 | 2105540.6075 | 32 | 32 | J1939DA | J1939DA | 2019-02-22 | 2019-02-22 | 2019-02-22 | FullDefinition | FullDefinition
|  |  |  | 64278 | NOx Tracking Active 100 Hour Engine Out NOx Mass Bins | NTENA | Cumulative Engine Out NOx mass sorted into bins over the current 100 hour period | PDU2 | Page 0 | Fixed Extendable | 68 |  | 68 | Variable | Yes | On request | 6 | See PGN 64258 in 'Supporting Information' tab | 09-12 | 9.1 | 12340 | NOx Tracking Active 100 Hour Engine Out NOx Mass Bin 3 | Accumulated Engine out NOx mass while all NOx sensors are active over the current 100 hour block for Bin 3. | 4 bytes | 0.000 5 g per bit | 0 g | 0 to 2 105 540.607 5 g |  | g | 472 | SAEma15 | Measured |  | 0.0005 | 0 | 2105540.6075 | 32 | 32 | J1939DA | J1939DA | 2019-02-22 | 2019-02-22 | 2019-02-22 | FullDefinition | FullDefinition
|  |  |  | 64278 | NOx Tracking Active 100 Hour Engine Out NOx Mass Bins | NTENA | Cumulative Engine Out NOx mass sorted into bins over the current 100 hour period | PDU2 | Page 0 | Fixed Extendable | 68 |  | 68 | Variable | Yes | On request | 6 | See PGN 64258 in 'Supporting Information' tab | 13-16 | 13.1 | 12341 | NOx Tracking Active 100 Hour Engine Out NOx Mass Bin 4 | Accumulated Engine out NOx mass while all NOx sensors are active over the current 100 hour block for Bin 4. | 4 bytes | 0.000 5 g per bit | 0 g | 0 to 2 105 540.607 5 g |  | g | 472 | SAEma15 | Measured |  | 0.0005 | 0 | 2105540.6075 | 32 | 32 | J1939DA | J1939DA | 2019-02-22 | 2019-02-22 | 2019-02-22 | FullDefinition | FullDefinition
|  |  |  | 64278 | NOx Tracking Active 100 Hour Engine Out NOx Mass Bins | NTENA | Cumulative Engine Out NOx mass sorted into bins over the current 100 hour period | PDU2 | Page 0 | Fixed Extendable | 68 |  | 68 | Variable | Yes | On request | 6 | See PGN 64258 in 'Supporting Information' tab | 17-20 | 17.1 | 12342 | NOx Tracking Active 100 Hour Engine Out NOx Mass Bin 5 | Accumulated Engine out NOx mass while all NOx sensors are active over the current 100 hour block for Bin 5. | 4 bytes | 0.000 5 g per bit | 0 g | 0 to 2 105 540.607 5 g |  | g | 472 | SAEma15 | Measured |  | 0.0005 | 0 | 2105540.6075 | 32 | 32 | J1939DA | J1939DA | 2019-02-22 | 2019-02-22 | 2019-02-22 | FullDefinition | FullDefinition
|  |  |  | 64278 | NOx Tracking Active 100 Hour Engine Out NOx Mass Bins | NTENA | Cumulative Engine Out NOx mass sorted into bins over the current 100 hour period | PDU2 | Page 0 | Fixed Extendable | 68 |  | 68 | Variable | Yes | On request | 6 | See PGN 64258 in 'Supporting Information' tab | 21-24 | 21.1 | 12343 | NOx Tracking Active 100 Hour Engine Out NOx Mass Bin 6 | Accumulated Engine out NOx mass while all NOx sensors are active over the current 100 hour block for Bin 6. | 4 bytes | 0.000 5 g per bit | 0 g | 0 to 2 105 540.607 5 g |  | g | 472 | SAEma15 | Measured |  | 0.0005 | 0 | 2105540.6075 | 32 | 32 | J1939DA | J1939DA | 2019-02-22 | 2019-02-22 | 2019-02-22 | FullDefinition | FullDefinition
|  |  |  | 64278 | NOx Tracking Active 100 Hour Engine Out NOx Mass Bins | NTENA | Cumulative Engine Out NOx mass sorted into bins over the current 100 hour period | PDU2 | Page 0 | Fixed Extendable | 68 |  | 68 | Variable | Yes | On request | 6 | See PGN 64258 in 'Supporting Information' tab | 25-28 | 25.1 | 12344 | NOx Tracking Active 100 Hour Engine Out NOx Mass Bin 7 | Accumulated Engine out NOx mass while all NOx sensors are active over the current 100 hour block for Bin 7. | 4 bytes | 0.000 5 g per bit | 0 g | 0 to 2 105 540.607 5 g |  | g | 472 | SAEma15 | Measured |  | 0.0005 | 0 | 2105540.6075 | 32 | 32 | J1939DA | J1939DA | 2019-02-22 | 2019-02-22 | 2019-02-22 | FullDefinition | FullDefinition
|  |  |  | 64278 | NOx Tracking Active 100 Hour Engine Out NOx Mass Bins | NTENA | Cumulative Engine Out NOx mass sorted into bins over the current 100 hour period | PDU2 | Page 0 | Fixed Extendable | 68 |  | 68 | Variable | Yes | On request | 6 | See PGN 64258 in 'Supporting Information' tab | 29-32 | 29.1 | 12345 | NOx Tracking Active 100 Hour Engine Out NOx Mass Bin 8 | Accumulated Engine out NOx mass while all NOx sensors are active over the current 100 hour block for Bin 8. | 4 bytes | 0.000 5 g per bit | 0 g | 0 to 2 105 540.607 5 g |  | g | 472 | SAEma15 | Measured |  | 0.0005 | 0 | 2105540.6075 | 32 | 32 | J1939DA | J1939DA | 2019-02-22 | 2019-02-22 | 2019-02-22 | FullDefinition | FullDefinition
|  |  |  | 64278 | NOx Tracking Active 100 Hour Engine Out NOx Mass Bins | NTENA | Cumulative Engine Out NOx mass sorted into bins over the current 100 hour period | PDU2 | Page 0 | Fixed Extendable | 68 |  | 68 | Variable | Yes | On request | 6 | See PGN 64258 in 'Supporting Information' tab | 33-36 | 33.1 | 12346 | NOx Tracking Active 100 Hour Engine Out NOx Mass Bin 9 | Accumulated Engine out NOx mass while all NOx sensors are active over the current 100 hour block for Bin 9 | 4 bytes | 0.000 5 g per bit | 0 g | 0 to 2 105 540.607 5 g |  | g | 472 | SAEma15 | Measured |  | 0.0005 | 0 | 2105540.6075 | 32 | 32 | J1939DA | J1939DA | 2019-02-22 | 2019-02-22 | 2019-02-22 | FullDefinition | FullDefinition
|  |  |  | 64278 | NOx Tracking Active 100 Hour Engine Out NOx Mass Bins | NTENA | Cumulative Engine Out NOx mass sorted into bins over the current 100 hour period | PDU2 | Page 0 | Fixed Extendable | 68 |  | 68 | Variable | Yes | On request | 6 | See PGN 64258 in 'Supporting Information' tab | 37-40 | 37.1 | 12347 | NOx Tracking Active 100 Hour Engine Out NOx Mass Bin 10 | Accumulated Engine out NOx mass while all NOx sensors are active over the current 100 hour block for Bin 10 | 4 bytes | 0.000 5 g per bit | 0 g | 0 to 2 105 540.607 5 g |  | g | 472 | SAEma15 | Measured |  | 0.0005 | 0 | 2105540.6075 | 32 | 32 | J1939DA | J1939DA | 2019-02-22 | 2019-02-22 | 2019-02-22 | FullDefinition | FullDefinition
|  |  |  | 64278 | NOx Tracking Active 100 Hour Engine Out NOx Mass Bins | NTENA | Cumulative Engine Out NOx mass sorted into bins over the current 100 hour period | PDU2 | Page 0 | Fixed Extendable | 68 |  | 68 | Variable | Yes | On request | 6 | See PGN 64258 in 'Supporting Information' tab | 41-44 | 41.1 | 12348 | NOx Tracking Active 100 Hour Engine Out NOx Mass Bin 11 | Accumulated Engine out NOx mass while all NOx sensors are active over the current 100 hour block for Bin 11 | 4 bytes | 0.000 5 g per bit | 0 g | 0 to 2 105 540.607 5 g |  | g | 472 | SAEma15 | Measured |  | 0.0005 | 0 | 2105540.6075 | 32 | 32 | J1939DA | J1939DA | 2019-02-22 | 2019-02-22 | 2019-02-22 | FullDefinition | FullDefinition
|  |  |  | 64278 | NOx Tracking Active 100 Hour Engine Out NOx Mass Bins | NTENA | Cumulative Engine Out NOx mass sorted into bins over the current 100 hour period | PDU2 | Page 0 | Fixed Extendable | 68 |  | 68 | Variable | Yes | On request | 6 | See PGN 64258 in 'Supporting Information' tab | 45-48 | 45.1 | 12349 | NOx Tracking Active 100 Hour Engine Out NOx Mass Bin 12 | Accumulated Engine out NOx mass while all NOx sensors are active over the current 100 hour block for Bin 12 | 4 bytes | 0.000 5 g per bit | 0 g | 0 to 2 105 540.607 5 g |  | g | 472 | SAEma15 | Measured |  | 0.0005 | 0 | 2105540.6075 | 32 | 32 | J1939DA | J1939DA | 2019-02-22 | 2019-02-22 | 2019-02-22 | FullDefinition | FullDefinition
|  |  |  | 64278 | NOx Tracking Active 100 Hour Engine Out NOx Mass Bins | NTENA | Cumulative Engine Out NOx mass sorted into bins over the current 100 hour period | PDU2 | Page 0 | Fixed Extendable | 68 |  | 68 | Variable | Yes | On request | 6 | See PGN 64258 in 'Supporting Information' tab | 49-52 | 49.1 | 12350 | NOx Tracking Active 100 Hour Engine Out NOx Mass Bin 13 | Accumulated Engine out NOx mass while all NOx sensors are active over the current 100 hour block for Bin 13 | 4 bytes | 0.000 5 g per bit | 0 g | 0 to 2 105 540.607 5 g |  | g | 472 | SAEma15 | Measured |  | 0.0005 | 0 | 2105540.6075 | 32 | 32 | J1939DA | J1939DA | 2019-02-22 | 2019-02-22 | 2019-02-22 | FullDefinition | FullDefinition
|  |  |  | 64278 | NOx Tracking Active 100 Hour Engine Out NOx Mass Bins | NTENA | Cumulative Engine Out NOx mass sorted into bins over the current 100 hour period | PDU2 | Page 0 | Fixed Extendable | 68 |  | 68 | Variable | Yes | On request | 6 | See PGN 64258 in 'Supporting Information' tab | 53-56 | 53.1 | 12351 | NOx Tracking Active 100 Hour Engine Out NOx Mass Bin 14 | Accumulated Engine out NOx mass while all NOx sensors are active over the current 100 hour block for Bin 14 | 4 bytes | 0.000 5 g per bit | 0 g | 0 to 2 105 540.607 5 g |  | g | 472 | SAEma15 | Measured |  | 0.0005 | 0 | 2105540.6075 | 32 | 32 | J1939DA | J1939DA | 2019-02-22 | 2019-02-22 | 2019-02-22 | FullDefinition | FullDefinition
|  |  |  | 64278 | NOx Tracking Active 100 Hour Engine Out NOx Mass Bins | NTENA | Cumulative Engine Out NOx mass sorted into bins over the current 100 hour period | PDU2 | Page 0 | Fixed Extendable | 68 |  | 68 | Variable | Yes | On request | 6 | See PGN 64258 in 'Supporting Information' tab | 57-60 | 57.1 | 12352 | NOx Tracking Active 100 Hour Engine Out NOx Mass Bin 15 (NTE BIN) | Accumulated Engine out NOx mass while all NOx sensors are active over the current 100 hour block for Bin 15 [Note Bin 15 is the NTE Bin] | 4 bytes | 0.000 5 g per bit | 0 g | 0 to 2 105 540.607 5 g |  | g | 472 | SAEma15 | Measured |  | 0.0005 | 0 | 2105540.6075 | 32 | 32 | J1939DA | J1939DA | 2019-02-22 | 2019-02-22 | 2019-02-22 | FullDefinition | FullDefinition
|  |  |  | 64278 | NOx Tracking Active 100 Hour Engine Out NOx Mass Bins | NTENA | Cumulative Engine Out NOx mass sorted into bins over the current 100 hour period | PDU2 | Page 0 | Fixed Extendable | 68 |  | 68 | Variable | Yes | On request | 6 | See PGN 64258 in 'Supporting Information' tab | 61-64 | 61.1 | 12353 | NOx Tracking Active 100 Hour Engine Out NOx Mass Bin 16 (Regen Bin) | Accumulated Engine out NOx mass while all NOx sensors are active over the current 100 hour block for Bin 16 [Note Bin 16 is the Regen Bin] | 4 bytes | 0.000 5 g per bit | 0 g | 0 to 2 105 540.607 5 g |  | g | 472 | SAEma15 | Measured |  | 0.0005 | 0 | 2105540.6075 | 32 | 32 | J1939DA | J1939DA | 2019-02-22 | 2019-02-22 | 2019-02-22 | FullDefinition | FullDefinition
|  |  |  | 64278 | NOx Tracking Active 100 Hour Engine Out NOx Mass Bins | NTENA | Cumulative Engine Out NOx mass sorted into bins over the current 100 hour period | PDU2 | Page 0 | Fixed Extendable | 68 |  | 68 | Variable | Yes | On request | 6 | See PGN 64258 in 'Supporting Information' tab | 65-68 | 65.1 | 12354 | NOx Tracking Active 100 Hour Engine Out NOx Mass Bin 17 (MIL On Bin) | Accumulated Engine out NOx mass while all NOx sensors are active over the current 100 hour block for Bin 17 [Note Bin 17 the Mil On Bin] | 4 bytes | 0.000 5 g per bit | 0 g | 0 to 2 105 540.607 5 g |  | g | 472 | SAEma15 | Measured |  | 0.0005 | 0 | 2105540.6075 | 32 | 32 | J1939DA | J1939DA | 2019-02-22 | 2019-02-22 | 2019-02-22 | FullDefinition | FullDefinition
|  |  |  | 64279 | NOx Tracking Active 100 Hour System Out NOx Mass Bins | NTSNA | Cumulative System Out (SCR Outlet) NOx mass sorted into bins over the current 100 hour period | PDU2 | Page 0 | Fixed Extendable | 68 |  | 68 | Variable | Yes | On request | 6 | See PGN 64258 in 'Supporting Information' tab | 01-04 | 1.1 | 12321 | NOx Tracking Active 100 Hour System Out NOx Mass Bin 1 (Total) | Accumulated system out [SCR outlet] NOx mass while all NOx sensors are active over the current 100 hour block for Bin 1 [Note Bin 1 is the total of Bins 2-14] | 4 bytes | 0.000 2 g per bit | 0 g | 0 to 842 216.243 g |  | g | 471 | SAEma14 | Measured |  | 0.0002 | 0 | 842216.243 | 32 | 32 | J1939DA | J1939DA | 2019-02-22 | 2019-02-22 | 2019-02-22 | FullDefinition | FullDefinition
|  |  |  | 64279 | NOx Tracking Active 100 Hour System Out NOx Mass Bins | NTSNA | Cumulative System Out (SCR Outlet) NOx mass sorted into bins over the current 100 hour period | PDU2 | Page 0 | Fixed Extendable | 68 |  | 68 | Variable | Yes | On request | 6 | See PGN 64258 in 'Supporting Information' tab | 05-08 | 5.1 | 12322 | NOx Tracking Active 100 Hour System Out NOx Mass Bin 2 | Accumulated system out [SCR outlet] NOx mass while all NOx sensors are active over the current 100 hour block for Bin 2 [Note Bin 2 is the 'idle' bin] | 4 bytes | 0.000 2 g per bit | 0 g | 0 to 842 216.243 g |  | g | 471 | SAEma14 | Measured |  | 0.0002 | 0 | 842216.243 | 32 | 32 | J1939DA | J1939DA | 2019-02-22 | 2019-02-22 | 2019-02-22 | FullDefinition | FullDefinition
|  |  |  | 64279 | NOx Tracking Active 100 Hour System Out NOx Mass Bins | NTSNA | Cumulative System Out (SCR Outlet) NOx mass sorted into bins over the current 100 hour period | PDU2 | Page 0 | Fixed Extendable | 68 |  | 68 | Variable | Yes | On request | 6 | See PGN 64258 in 'Supporting Information' tab | 09-12 | 9.1 | 12323 | NOx Tracking Active 100 Hour System Out NOx Mass Bin 3 | Accumulated system out [SCR outlet] NOx mass while all NOx sensors are active over the current 100 hour block for Bin 3. | 4 bytes | 0.000 2 g per bit | 0 g | 0 to 842 216.243 g |  | g | 471 | SAEma14 | Measured |  | 0.0002 | 0 | 842216.243 | 32 | 32 | J1939DA | J1939DA | 2019-02-22 | 2019-02-22 | 2019-02-22 | FullDefinition | FullDefinition
|  |  |  | 64279 | NOx Tracking Active 100 Hour System Out NOx Mass Bins | NTSNA | Cumulative System Out (SCR Outlet) NOx mass sorted into bins over the current 100 hour period | PDU2 | Page 0 | Fixed Extendable | 68 |  | 68 | Variable | Yes | On request | 6 | See PGN 64258 in 'Supporting Information' tab | 13-16 | 13.1 | 12324 | NOx Tracking Active 100 Hour System Out NOx Mass Bin 4 | Accumulated system out [SCR outlet] NOx mass while all NOx sensors are active over the current 100 hour block for Bin 4. | 4 bytes | 0.000 2 g per bit | 0 g | 0 to 842 216.243 g |  | g | 471 | SAEma14 | Measured |  | 0.0002 | 0 | 842216.243 | 32 | 32 | J1939DA | J1939DA | 2019-02-22 | 2019-02-22 | 2019-02-22 | FullDefinition | FullDefinition
|  |  |  | 64279 | NOx Tracking Active 100 Hour System Out NOx Mass Bins | NTSNA | Cumulative System Out (SCR Outlet) NOx mass sorted into bins over the current 100 hour period | PDU2 | Page 0 | Fixed Extendable | 68 |  | 68 | Variable | Yes | On request | 6 | See PGN 64258 in 'Supporting Information' tab | 17-20 | 17.1 | 12325 | NOx Tracking Active 100 Hour System Out NOx Mass Bin 5 | Accumulated system out [SCR outlet] NOx mass while all NOx sensors are active over the current 100 hour block for Bin 5. | 4 bytes | 0.000 2 g per bit | 0 g | 0 to 842 216.243 g |  | g | 471 | SAEma14 | Measured |  | 0.0002 | 0 | 842216.243 | 32 | 32 | J1939DA | J1939DA | 2019-02-22 | 2019-02-22 | 2019-02-22 | FullDefinition | FullDefinition
|  |  |  | 64279 | NOx Tracking Active 100 Hour System Out NOx Mass Bins | NTSNA | Cumulative System Out (SCR Outlet) NOx mass sorted into bins over the current 100 hour period | PDU2 | Page 0 | Fixed Extendable | 68 |  | 68 | Variable | Yes | On request | 6 | See PGN 64258 in 'Supporting Information' tab | 21-24 | 21.1 | 12326 | NOx Tracking Active 100 Hour System Out NOx Mass Bin 6 | Accumulated system out [SCR outlet] NOx mass while all NOx sensors are active over the current 100 hour block for Bin 6. | 4 bytes | 0.000 2 g per bit | 0 g | 0 to 842 216.243 g |  | g | 471 | SAEma14 | Measured |  | 0.0002 | 0 | 842216.243 | 32 | 32 | J1939DA | J1939DA | 2019-02-22 | 2019-02-22 | 2019-02-22 | FullDefinition | FullDefinition
|  |  |  | 64279 | NOx Tracking Active 100 Hour System Out NOx Mass Bins | NTSNA | Cumulative System Out (SCR Outlet) NOx mass sorted into bins over the current 100 hour period | PDU2 | Page 0 | Fixed Extendable | 68 |  | 68 | Variable | Yes | On request | 6 | See PGN 64258 in 'Supporting Information' tab | 25-28 | 25.1 | 12327 | NOx Tracking Active 100 Hour System Out NOx Mass Bin 7 | Accumulated system out [SCR outlet] NOx mass while all NOx sensors are active over the current 100 hour block for Bin 7. | 4 bytes | 0.000 2 g per bit | 0 g | 0 to 842 216.243 g |  | g | 471 | SAEma14 | Measured |  | 0.0002 | 0 | 842216.243 | 32 | 32 | J1939DA | J1939DA | 2019-02-22 | 2019-02-22 | 2019-02-22 | FullDefinition | FullDefinition
|  |  |  | 64279 | NOx Tracking Active 100 Hour System Out NOx Mass Bins | NTSNA | Cumulative System Out (SCR Outlet) NOx mass sorted into bins over the current 100 hour period | PDU2 | Page 0 | Fixed Extendable | 68 |  | 68 | Variable | Yes | On request | 6 | See PGN 64258 in 'Supporting Information' tab | 29-32 | 29.1 | 12328 | NOx Tracking Active 100 Hour System Out NOx Mass Bin 8 | Accumulated system out [SCR outlet] NOx mass while all NOx sensors are active over the current 100 hour block for Bin 8. | 4 bytes | 0.000 2 g per bit | 0 g | 0 to 842 216.243 g |  | g | 471 | SAEma14 | Measured |  | 0.0002 | 0 | 842216.243 | 32 | 32 | J1939DA | J1939DA | 2019-02-22 | 2019-02-22 | 2019-02-22 | FullDefinition | FullDefinition
|  |  |  | 64279 | NOx Tracking Active 100 Hour System Out NOx Mass Bins | NTSNA | Cumulative System Out (SCR Outlet) NOx mass sorted into bins over the current 100 hour period | PDU2 | Page 0 | Fixed Extendable | 68 |  | 68 | Variable | Yes | On request | 6 | See PGN 64258 in 'Supporting Information' tab | 33-36 | 33.1 | 12329 | NOx Tracking Active 100 Hour System Out NOx Mass Bin 9 | Accumulated system out [SCR outlet] NOx mass while all NOx sensors are active over the current 100 hour block for Bin 9 | 4 bytes | 0.000 2 g per bit | 0 g | 0 to 842 216.243 g |  | g | 471 | SAEma14 | Measured |  | 0.0002 | 0 | 842216.243 | 32 | 32 | J1939DA | J1939DA | 2019-02-22 | 2019-02-22 | 2019-02-22 | FullDefinition | FullDefinition
|  |  |  | 64279 | NOx Tracking Active 100 Hour System Out NOx Mass Bins | NTSNA | Cumulative System Out (SCR Outlet) NOx mass sorted into bins over the current 100 hour period | PDU2 | Page 0 | Fixed Extendable | 68 |  | 68 | Variable | Yes | On request | 6 | See PGN 64258 in 'Supporting Information' tab | 37-40 | 37.1 | 12330 | NOx Tracking Active 100 Hour System Out NOx Mass Bin 10 | Accumulated system out [SCR outlet] NOx mass while all NOx sensors are active over the current 100 hour block for Bin 10 | 4 bytes | 0.000 2 g per bit | 0 g | 0 to 842 216.243 g |  | g | 471 | SAEma14 | Measured |  | 0.0002 | 0 | 842216.243 | 32 | 32 | J1939DA | J1939DA | 2019-02-22 | 2019-02-22 | 2019-02-22 | FullDefinition | FullDefinition
|  |  |  | 64279 | NOx Tracking Active 100 Hour System Out NOx Mass Bins | NTSNA | Cumulative System Out (SCR Outlet) NOx mass sorted into bins over the current 100 hour period | PDU2 | Page 0 | Fixed Extendable | 68 |  | 68 | Variable | Yes | On request | 6 | See PGN 64258 in 'Supporting Information' tab | 41-44 | 41.1 | 12331 | NOx Tracking Active 100 Hour System Out NOx Mass Bin 11 | Accumulated system out [SCR outlet] NOx mass while all NOx sensors are active over the current 100 hour block for Bin 11 | 4 bytes | 0.000 2 g per bit | 0 g | 0 to 842 216.243 g |  | g | 471 | SAEma14 | Measured |  | 0.0002 | 0 | 842216.243 | 32 | 32 | J1939DA | J1939DA | 2019-02-22 | 2019-02-22 | 2019-02-22 | FullDefinition | FullDefinition
|  |  |  | 64279 | NOx Tracking Active 100 Hour System Out NOx Mass Bins | NTSNA | Cumulative System Out (SCR Outlet) NOx mass sorted into bins over the current 100 hour period | PDU2 | Page 0 | Fixed Extendable | 68 |  | 68 | Variable | Yes | On request | 6 | See PGN 64258 in 'Supporting Information' tab | 45-48 | 45.1 | 12332 | NOx Tracking Active 100 Hour System Out NOx Mass Bin 12 | Accumulated system out [SCR outlet] NOx mass while all NOx sensors are active over the current 100 hour block for Bin 12 | 4 bytes | 0.000 2 g per bit | 0 g | 0 to 842 216.243 g |  | g | 471 | SAEma14 | Measured |  | 0.0002 | 0 | 842216.243 | 32 | 32 | J1939DA | J1939DA | 2019-02-22 | 2019-02-22 | 2019-02-22 | FullDefinition | FullDefinition
|  |  |  | 64279 | NOx Tracking Active 100 Hour System Out NOx Mass Bins | NTSNA | Cumulative System Out (SCR Outlet) NOx mass sorted into bins over the current 100 hour period | PDU2 | Page 0 | Fixed Extendable | 68 |  | 68 | Variable | Yes | On request | 6 | See PGN 64258 in 'Supporting Information' tab | 49-52 | 49.1 | 12333 | NOx Tracking Active 100 Hour System Out NOx Mass Bin 13 | Accumulated system out [SCR outlet] NOx mass while all NOx sensors are active over the current 100 hour block for Bin 13 | 4 bytes | 0.000 2 g per bit | 0 g | 0 to 842 216.243 g |  | g | 471 | SAEma14 | Measured |  | 0.0002 | 0 | 842216.243 | 32 | 32 | J1939DA | J1939DA | 2019-02-22 | 2019-02-22 | 2019-02-22 | FullDefinition | FullDefinition
|  |  |  | 64279 | NOx Tracking Active 100 Hour System Out NOx Mass Bins | NTSNA | Cumulative System Out (SCR Outlet) NOx mass sorted into bins over the current 100 hour period | PDU2 | Page 0 | Fixed Extendable | 68 |  | 68 | Variable | Yes | On request | 6 | See PGN 64258 in 'Supporting Information' tab | 53-56 | 53.1 | 12334 | NOx Tracking Active 100 Hour System Out NOx Mass Bin 14 | Accumulated system out [SCR outlet] NOx mass while all NOx sensors are active over the current 100 hour block for Bin 14 | 4 bytes | 0.000 2 g per bit | 0 g | 0 to 842 216.243 g |  | g | 471 | SAEma14 | Measured |  | 0.0002 | 0 | 842216.243 | 32 | 32 | J1939DA | J1939DA | 2019-02-22 | 2019-02-22 | 2019-02-22 | FullDefinition | FullDefinition
|  |  |  | 64279 | NOx Tracking Active 100 Hour System Out NOx Mass Bins | NTSNA | Cumulative System Out (SCR Outlet) NOx mass sorted into bins over the current 100 hour period | PDU2 | Page 0 | Fixed Extendable | 68 |  | 68 | Variable | Yes | On request | 6 | See PGN 64258 in 'Supporting Information' tab | 57-60 | 57.1 | 12335 | NOx Tracking Active 100 Hour System Out NOx Mass Bin 15 (NTE BIN) | Accumulated system out [SCR outlet] NOx mass while all NOx sensors are active over the current 100 hour block for Bin 15 [Note Bin 15 is the Regen Bin] | 4 bytes | 0.000 2 g per bit | 0 g | 0 to 842 216.243 g |  | g | 471 | SAEma14 | Measured |  | 0.0002 | 0 | 842216.243 | 32 | 32 | J1939DA | J1939DA | 2019-02-22 | 2019-02-22 | 2019-02-22 | FullDefinition | FullDefinition
|  |  |  | 64279 | NOx Tracking Active 100 Hour System Out NOx Mass Bins | NTSNA | Cumulative System Out (SCR Outlet) NOx mass sorted into bins over the current 100 hour period | PDU2 | Page 0 | Fixed Extendable | 68 |  | 68 | Variable | Yes | On request | 6 | See PGN 64258 in 'Supporting Information' tab | 61-64 | 61.1 | 12336 | NOx Tracking Active 100 Hour System Out NOx Mass Bin 16 (Regen Bin) | Accumulated system out [SCR outlet] NOx mass while all NOx sensors are active over the current 100 hour block for Bin 16 [Note Bin 16 is the Regen Bin] | 4 bytes | 0.000 2 g per bit | 0 g | 0 to 842 216.243 g |  | g | 471 | SAEma14 | Measured |  | 0.0002 | 0 | 842216.243 | 32 | 32 | J1939DA | J1939DA | 2019-02-22 | 2019-02-22 | 2019-02-22 | FullDefinition | FullDefinition
|  |  |  | 64279 | NOx Tracking Active 100 Hour System Out NOx Mass Bins | NTSNA | Cumulative System Out (SCR Outlet) NOx mass sorted into bins over the current 100 hour period | PDU2 | Page 0 | Fixed Extendable | 68 |  | 68 | Variable | Yes | On request | 6 | See PGN 64258 in 'Supporting Information' tab | 65-68 | 65.1 | 12337 | NOx Tracking Active 100 Hour System Out NOx Mass Bin 17 (MIL On Bin) | Accumulated system out [SCR outlet] NOx mass while all NOx sensors are active over the current 100 hour block for Bin 17 [Note Bin 17 is the MIL On Bin] | 4 bytes | 0.000 2 g per bit | 0 g | 0 to 842 216.243 g |  | g | 471 | SAEma14 | Measured |  | 0.0002 | 0 | 842216.243 | 32 | 32 | J1939DA | J1939DA | 2019-02-22 | 2019-02-22 | 2019-02-22 | FullDefinition | FullDefinition
|  |  |  | 64280 | Motor/Generator 6 Inverter Control 2 | MG6IC2 | Secondary control message from this instance of Inverter. Some examples of use would be for a hybrid or electric vehicle propulsion motor or generator. | PDU2 | Page 0 | Fixed | 8 |  | 8 | 8 | No | 100 ms | 3 | See PGN 22272 in 'Supporting Information' tab | 1 | 1.1 | 12266 | Motor/Generator 6 Inverter Rate Limits Request 2 CRC | The CRC is defined as follows: • Length: 8 bits • Polynomial: x^8+x^5+x^3+x^2+x+1 • Initial Value: FFh • Input Data Reflection: Not reflected • Result Data Reflection: Not reflected • XOR value: FFh SAE makes no claim of the functional safety level achieved by this CRC. Users are responsible for analysis to determine the functional safety level (e.g. IEC 61508, ISO 26262) that their architecture may require and that this CRC may provide. As part of an overall functional safety analysis, the 1 byte CRC defined here may provide a High Level of Diagnostic Coverage when combined with the counter and timeout monitoring according to the 2011-11-15 revision of ISO 26262-5 Annex D Table D.8 and paragraph D2.7.6 Information Redundancy. This CRC was based on the generator polynomial 97h (see AUTOSAR 8-bit 0x2F polynomial CRC Calculation – CRC8H2F). The CRC includes the seven bytes of Data in this PG, the PGN, and its Source Address. The byte order used to calculate the CRC is as follows: CRC8H2F(Data Byte 2, Data Byte 3, Data Byte 4, Data Byte 5, Data Byte 6, Data Byte 7, Data Byte 8, Source Address byte, PGN LSB, PGN second byte, PGN MSB) Note: Per SAE J1939-21, PDU1 (i.e., Destination Specific) PGNs have a PGN LSB of 00h. If a manufacturer substitutes the PS (i.e., Destination Address) for the PGN LSB in this CRC calculation then it is the manufacturer’s responsibility to mitigate integration concerns associated with that implementation. See SAE J1939-76 for an alternate approach that may provide a level of functional safety. | 1 byte | 1 count per bit | 0 count | 0 to 255 count |  | count | 133 | SAEct03 | Measured | See SPN 13167 in 'Supporting Information' tab | 1 | 0 | 255 | 8 | 8 | J1939DA | J1939DA | 2022-11-11 | 2019-02-23 | 2019-02-23 | FullDefinition | FullDefinition
|  |  |  | 64280 | Motor/Generator 6 Inverter Control 2 | MG6IC2 | Secondary control message from this instance of Inverter. Some examples of use would be for a hybrid or electric vehicle propulsion motor or generator. | PDU2 | Page 0 | Fixed | 8 |  | 8 | 8 | No | 100 ms | 3 | See PGN 22272 in 'Supporting Information' tab | 2.1 | 2.1 | 12267 | Motor/Generator 6 Inverter Rate Limits Request 2 Counter | The message counter is used to detect situations where the transmitting ECU malfunction repeats the same frame all the time. The receiver of the information may use the counter parameter to detect this situation. The transmitting device will increase the message counter by one with every transmission. The message counter will count from 0 to 15 and then restart at 0. Since there is no "Not Available" state, the sender must support the counter. SAE makes no claim of the functional safety level achieved by this counter. Users are responsible for analysis to determine the functional safety level (e.g. IEC 61508, ISO 26262) that their architecture may require and that this counter may provide. See J1939-76 for an alternate approach that may provide a level of functional safety. | 4 bits | 16 states | 0 | 0 to 15 |  |  | 89 | SAEbs04 | Measured |  | 1 | 0 | 15 | 4 | 4 | J1939DA | J1939DA | 2019-11-18 | 2019-02-23 | 2019-02-23 | FullDefinition | FullDefinition
|  |  |  | 64280 | Motor/Generator 6 Inverter Control 2 | MG6IC2 | Secondary control message from this instance of Inverter. Some examples of use would be for a hybrid or electric vehicle propulsion motor or generator. | PDU2 | Page 0 | Fixed | 8 |  | 8 | 8 | No | 100 ms | 3 | See PGN 22272 in 'Supporting Information' tab | 2.5 | 2.5 | 12268 | Motor/Generator 6 Inverter PID Control Applicable Mode | Defines the Mode that the PID Gain parameters apply for this instance of the inverter. See SPN 12172 [Control Setpoint Mode] for a definition of modes for control purposes. Applicable modes: 0000b = Speed Control Mode 0001b = DC Side Voltage Mode 0010b = DC Side Current Mode 0011b = DC Power Control Mode 0100b = Mechanical Power Control Mode 0101b = SAE Reserved 0110b = SAE Reserved 0111b = SAE Reserved 1000b = SAE Reserved 1001b = SAE Reserved 1010b = SAE Reserved 1011b = SAE Reserved 1100b = SAE Reserved 1101b = SAE Reserved 1110b = SAE Reserved 1111b = Don’t Care/Take No Action | 4 bits | 16 states | 0 | 0 to 15 |  |  | 89 | SAEbs04 | Status |  | 1 | 0 | 15 | 4 | 4 | J1939DA | J1939DA | 2019-02-23 | 2019-02-23 | 2019-02-23 | FullDefinition | FullDefinition
|  |  |  | 64280 | Motor/Generator 6 Inverter Control 2 | MG6IC2 | Secondary control message from this instance of Inverter. Some examples of use would be for a hybrid or electric vehicle propulsion motor or generator. | PDU2 | Page 0 | Fixed | 8 |  | 8 | 8 | No | 100 ms | 3 | See PGN 22272 in 'Supporting Information' tab | 3 | 3.1 | 12269 | Motor/Generator 6 Inverter PID Control Normalized Differential Gain | A PID controller can be parametrized by factors Kp, Ki and Kd. This parameter defines the normalized integral gain (Kin) for control applications in this inverter instance. The normalization converts absolute physical ranges into normalized values, refer to the inverter reference values from PGN 64303 [Motor/Generator 6 Inverter Reference 1] and PGN 64305 [Motor/Generator 6 Inverter Reference 2]. See PG and SP reference columns for additional definition support. Ki is defined as the amount of torque that may be set depending on the amount of control error integrated over time: Ki = (output / control error integrated over time). The controlled value (i.e. speed, voltage, current, or power) depends on the mode defined in SPN 12268 [Motor/Generator 6 Inverter PID Control Applicable Mode]. Therefore, the conversion between Kin and Ki depends on the mode as follows: Mode = 0 (Speed Control Mode) : Ki = Kin * (SPN 12175 [Reference Torque] / SPN 12176 [Reference Speed]) . Physical units: Ki [Nm/(rpm*sec)] , Kin [%/(%*sec)] Mode = 1 (DC Side Voltage Control Mode) : Ki = Kin * (SPN 12175 [Reference Torque] / SPN 12208 [Reference Voltage]) . Physical units: Ki [Nm/(V*sec)] , Kin [%/(%*sec)] Mode = 2 (DC Side Current Control Mode): Ki = Kin * (SPN 12175 [Reference Torque] / SPN 12207 [Reference Current]) . Physical units: Ki [Nm/(A*sec)] , Kin [%/(%*sec)] Mode = 3 (DC Side Power Control Mode) : Ki = Kin * (SPN 12175 [Reference Torque] / SPN 12177 [Reference Power]) . Physical units: Ki [Nm/(W*sec)] , Kin [%/(%*sec)] Mode = 4 (Mechanical Power Control Mode):Ki = Kin * (SPN 12175 [Reference Torque] / SPN 12177 [Reference Power]) . Physical units: Ki [Nm/(W*sec)] , Kin [%/(%*sec)] Remark: Torque Control Mode is not available in this list, since the main actuating variable of a drive inverter is torque. If this parameter is received with 0, then the integral value is frozen at its current value. The integrator value of the PID controller is reset based on the following special values: FB00h: The integrator value is held at 0 Nm until a new value of Ki is received in the operational range (i.e. 0 to FAFFh). FB01h: The integrator value is set to 0 Nm and directly afterwards, the calculation of the integral value continues with the last valid Ki value which was received before the reset. If this parameter is received with FBFFh, then the inverter uses its manufacturer defined default gain. | 1 byte | 0.031 25 %/(%/s) per bit | 0 %/(%/s) | 0 to 7.812 5 %/(%/s) |  | %/(%/s) | 458 | SAEdg01 | Status |  | 0.03125 | 0 | 7.8125 | 8 | 8 | J1939DA | J1939DA | 2019-02-23 | 2019-02-23 | 2019-02-23 | FullDefinition | FullDefinition
|  |  |  | 64280 | Motor/Generator 6 Inverter Control 2 | MG6IC2 | Secondary control message from this instance of Inverter. Some examples of use would be for a hybrid or electric vehicle propulsion motor or generator. | PDU2 | Page 0 | Fixed | 8 |  | 8 | 8 | No | 100 ms | 3 | See PGN 22272 in 'Supporting Information' tab | 4-5 | 4.1 | 12270 | Motor/Generator 6 Inverter PID Control Normalized Integral Gain | A PID controller can be parametrized by factors Kp, Ki and Kd. This parameter defines the normalized integral gain (Kin) for control applications in this inverter instance. The normalization converts absolute physical ranges into normalized values, refer to the inverter reference values from PGN 64303 [Motor/Generator 6 Inverter Reference 1] and PGN 64305 [Motor/Generator 6 Inverter Reference 2]. See PG and SP reference columns for additional definition support. Ki is defined as the amount of torque that may be set depending on the amount of control error integrated over time: Ki = (output / control error integrated over time). The controlled value (i.e. speed, voltage, current, or power) depends on the mode defined in SPN 12268 [Motor/Generator 6 Inverter PID Control Applicable Mode]. Therefore, the conversion between Kin and Ki depends on the mode as follows: Mode = 0 (Speed Control Mode) : Ki = Kin * (SPN 12175 [Reference Torque] / SPN 12176 [Reference Speed]) . Physical units: Ki [Nm/(rpm*sec)] , Kin [%/(%*sec)] Mode = 1 (DC Side Voltage Control Mode) : Ki = Kin * (SPN 12175 [Reference Torque] / SPN 12208 [Reference Voltage]) . Physical units: Ki [Nm/(V*sec)] , Kin [%/(%*sec)] Mode = 2 (DC Side Current Control Mode): Ki = Kin * (SPN 12175 [Reference Torque] / SPN 12207 [Reference Current]) . Physical units: Ki [Nm/(A*sec)] , Kin [%/(%*sec)] Mode = 3 (DC Side Power Control Mode) : Ki = Kin * (SPN 12175 [Reference Torque] / SPN 12177 [Reference Power]) . Physical units: Ki [Nm/(W*sec)] , Kin [%/(%*sec)] Mode = 4 (Mechanical Power Control Mode):Ki = Kin * (SPN 12175 [Reference Torque] / SPN 12177 [Reference Power]) . Physical units: Ki [Nm/(W*sec)] , Kin [%/(%*sec)] Remark: Torque Control Mode is not available in this list, since the main actuating variable of a drive inverter is torque. If this parameter is received with 0, then the integral part of the control application is deactivated or the current integral value is frozen, respectively. If this parameter is received with FBFFh, then the inverter uses its manufacturer defined default gain. | 2 bytes | 0.015 625 %/(%*s) per bit | 0 %/(%*s) | 0 to 1 003.984 375 %/(%*s) |  | %/(%*s) | 459 | SAEig01 | Status |  | 0.015625 | 0 | 1003.9844 | 16 | 16 | J1939DA | J1939DA | 2019-02-23 | 2019-02-23 | 2019-02-23 | FullDefinition | FullDefinition
|  |  |  | 64280 | Motor/Generator 6 Inverter Control 2 | MG6IC2 | Secondary control message from this instance of Inverter. Some examples of use would be for a hybrid or electric vehicle propulsion motor or generator. | PDU2 | Page 0 | Fixed | 8 |  | 8 | 8 | No | 100 ms | 3 | See PGN 22272 in 'Supporting Information' tab | 6,7.1 | 6.1 | 12271 | Motor/Generator 6 Inverter PID Control Normalized Proportional Gain | A PID controller can be parametrized by factors Kp, Ki and Kd. This parameter defines the normalized proportional gain (Kpn) for control applications in this inverter instance. The normalization converts absolute physical ranges into normalized values, refer to the inverter reference values from PGN 64303 [Motor/Generator 6 Inverter Reference 1] and PGN 64305 [Motor/Generator 6 Inverter Reference 2]. See PG and SP reference columns for additional definition support. Kp is defined as the amount of torque that may be set depending on the amount of control error: Kp = (output / control error). The controlled value (i.e. speed, voltage, current, or power) depends on the mode defined in SPN 12268 [Motor/Generator 6 Inverter PID Control Applicable Mode]. Therefore, the conversion between Kpn and Kp depends on the mode as follows: Mode = 0 (Speed Control Mode) : Kp = Kpn * (SPN 12175 [Reference Torque] / SPN 12176 [Reference Speed]) . Physical units: Kp [Nm/rpm] , Kpn [%/%] Mode = 1 (DC Side Voltage Control Mode) : Kp = Kpn * (SPN 12175 [Reference Torque] / SPN 12208 [Reference Voltage]) . Physical units: Kp [Nm/V] , Kpn [%/%] Mode = 2 (DC Side Current Control Mode): Kp = Kpn * (SPN 12175 [Reference Torque] / SPN 12207 [Reference Current]) . Physical units: Kp [Nm/A] , Kpn [%/%] Mode = 3 (DC Side Power Control Mode) : Kp = Kpn * (SPN 12175 [Reference Torque] / SPN 12177 [Reference Power]) . Physical units: Kp [Nm/W] , Kpn [%/%] Mode = 4 (Mechanical Power Control Mode):Kp = Kpn * (SPN 12175 [Reference Torque] / SPN 12177 [Reference Power]) . Physical units: Kp [Nm/W] , Kpn [%/%] Remark: Torque Control Mode is not available in this list, since the main actuating variable of a drive inverter is torque. If this parameter is received with 0, then the proportional part of the control application is deactivated. If this parameter is received with FBFh, then the inverter uses its manufacturer defined default gain. | 12 bits | 0.062 5 %/% per bit | 0 %/% | 0 to 250.937 5 %/% |  | %/% | 457 | SAEpg01 | Status |  | 0.0625 | 0 | 250.9375 | 12 | 12 | J1939DA | J1939DA | 2019-02-23 | 2019-02-23 | 2019-02-23 | FullDefinition | FullDefinition
|  |  |  | 64280 | Motor/Generator 6 Inverter Control 2 | MG6IC2 | Secondary control message from this instance of Inverter. Some examples of use would be for a hybrid or electric vehicle propulsion motor or generator. | PDU2 | Page 0 | Fixed | 8 |  | 8 | 8 | No | 100 ms | 3 | See PGN 22272 in 'Supporting Information' tab | 7.5, 8 | 7.5 | 12272 | Motor/Generator 6 Inverter PID Control Feed-Forward Torque | A PID controller can have a Feed-Forward Torque added to its output. This parameter defines the Feed-Forward Torque Setpoint for control applications in this inverter instance. The Setpoint is in %. Refer to SPN 12175 [Reference Torque] to convert % to Nm. This parameter is used only while SPN 12167 [Motor/Generator 6 Inverter Control Setpoint Mode Request] commands one of the control modes which are defined in SPN 12268 [Motor/Generator 6 Inverter PID Control Applicable Mode]. Outside these modes, the internal Feed-Forward Torque shall be set at 0 Nm by the inverter control software. If this parameter is received with FBFh, then the PID controller in this inverter instance is working without Feed-Forward Torque. | 12 bits | 0.062 5 % per bit | -125 % | -125 to 125.937 5 % |  | % | 449 | SAEpc24 | Status |  | 0.0625 | -125 | 125.9375 | 12 | 12 | J1939DA | J1939DA | 2019-02-23 | 2019-02-23 | 2019-02-23 | FullDefinition | FullDefinition
|  |  |  | 64281 | Motor/Generator 6 Inverter Limits Request Power | MG6IRP | Sets the electrical and mechanical power limits for the inverter being controlled. Some examples of use would be for a hybrid or electric vehicle propulsion motor or generator. | PDU2 | Page 0 | Fixed | 8 |  | 8 | 8 | No | 1 s | 6 |  | 1 | 1.1 | 12181 | Motor/Generator 6 Inverter Limits Request Power CRC | The CRC is defined as follows: • Length: 8 bits • Polynomial: x^8+x^5+x^3+x^2+x+1 • Initial Value: FFh • Input Data Reflection: Not reflected • Result Data Reflection: Not reflected • XOR value: FFh SAE makes no claim of the functional safety level achieved by this CRC. Users are responsible for analysis to determine the functional safety level (e.g. IEC 61508, ISO 26262) that their architecture may require and that this CRC may provide. As part of an overall functional safety analysis, the 1 byte CRC defined here may provide a High Level of Diagnostic Coverage when combined with the counter and timeout monitoring according to the 2011-11-15 revision of ISO 26262-5 Annex D Table D.8 and paragraph D2.7.6 Information Redundancy. This CRC was based on the generator polynomial 97h (see AUTOSAR 8-bit 0x2F polynomial CRC Calculation – CRC8H2F). The CRC includes the seven bytes of Data in this PG, the PGN, and its Source Address. The byte order used to calculate the CRC is as follows: CRC8H2F(Data Byte 2, Data Byte 3, Data Byte 4, Data Byte 5, Data Byte 6, Data Byte 7, Data Byte 8, Source Address byte, PGN LSB, PGN second byte, PGN MSB) Note: Per SAE J1939-21, PDU1 (i.e., Destination Specific) PGNs have a PGN LSB of 00h. If a manufacturer substitutes the PS (i.e., Destination Address) for the PGN LSB in this CRC calculation then it is the manufacturer’s responsibility to mitigate integration concerns associated with that implementation. See SAE J1939-76 for an alternate approach that may provide a level of functional safety. | 1 byte | 1 count per bit | 0 count | 0 to 255 count |  | count | 133 | SAEct03 | Measured | See SPN 13167 in 'Supporting Information' tab | 1 | 0 | 255 | 8 | 8 | J1939DA | J1939DA | 2022-11-11 | 2019-02-23 | 2019-02-23 | FullDefinition | FullDefinition
|  |  |  | 64281 | Motor/Generator 6 Inverter Limits Request Power | MG6IRP | Sets the electrical and mechanical power limits for the inverter being controlled. Some examples of use would be for a hybrid or electric vehicle propulsion motor or generator. | PDU2 | Page 0 | Fixed | 8 |  | 8 | 8 | No | 1 s | 6 |  | 2.1 | 2.1 | 12182 | Motor/Generator 6 Inverter Limits Request Power Counter | The message counter is used to detect situations where the transmitting ECU malfunction repeats the same frame all the time. The receiver of the information may use the counter parameter to detect this situation. The transmitting device will increase the message counter by one with every transmission. The message counter will count from 0 to 15 and then restart at 0. Since there is no "Not Available" state, the sender must support the counter. SAE makes no claim of the functional safety level achieved by this counter. Users are responsible for analysis to determine the functional safety level (e.g. IEC 61508, ISO 26262) that their architecture may require and that this counter may provide. See J1939-76 for an alternate approach that may provide a level of functional safety. | 4 bits | 16 states | 0 | 0 to 15 |  |  | 89 | SAEbs04 | Measured |  | 1 | 0 | 15 | 4 | 4 | J1939DA | J1939DA | 2019-11-18 | 2019-02-23 | 2019-02-23 | FullDefinition | FullDefinition
|  |  |  | 64281 | Motor/Generator 6 Inverter Limits Request Power | MG6IRP | Sets the electrical and mechanical power limits for the inverter being controlled. Some examples of use would be for a hybrid or electric vehicle propulsion motor or generator. | PDU2 | Page 0 | Fixed | 8 |  | 8 | 8 | No | 1 s | 6 |  | 2.5, 3 | 2.5 | 12183 | Motor/Generator 6 Inverter Limits Request Mechanical Power Maximum | This requests a maximum limit for the mechanical power. Refer to SPN 12177 [Reference Power] to convert % to kW. Request a value of FBFh to instruct the inverter to use its default values. For example, in a typical electric vehicle application, the Maximum limit would be positive and the Minimum limit (e.g. regenerative braking) would be negative. While motoring, the power is defined as positive. For example, in a hybrid propulsion system, positive power is applied from the HVES through the inverter to motor. | 12 bits | 0.062 5 % per bit | -125 % | -125 to 125.937 5 % |  | % | 449 | SAEpc24 | Status |  | 0.0625 | -125 | 125.9375 | 12 | 12 | J1939DA | J1939DA | 2019-02-23 | 2019-02-23 | 2019-02-23 | FullDefinition | FullDefinition
|  |  |  | 64281 | Motor/Generator 6 Inverter Limits Request Power | MG6IRP | Sets the electrical and mechanical power limits for the inverter being controlled. Some examples of use would be for a hybrid or electric vehicle propulsion motor or generator. | PDU2 | Page 0 | Fixed | 8 |  | 8 | 8 | No | 1 s | 6 |  | 4, 5.1 | 4.1 | 12184 | Motor/Generator 6 Inverter Limits Request Mechanical Power Minimum | This requests a minimum limit for the mechanical power. Refer to SPN 12177 [Reference Power] to convert % to kW. Request a value of FBFh to instruct the inverter to use its default values. For example, in a typical electric vehicle application, the Maximum limit would be positive and the Minimum limit (e.g. regenerative braking) would be negative. While motoring, the power is defined as positive. For example, in a hybrid propulsion system, positive power is applied from the HVES through the inverter to motor. While generating, the power is defined as negative. For example, in a hybrid propulsion system, negative power is recuperated from the motor through the inverter to the HVES. | 12 bits | 0.062 5 % per bit | -125 % | -125 to 125.937 5 % |  | % | 449 | SAEpc24 | Status |  | 0.0625 | -125 | 125.9375 | 12 | 12 | J1939DA | J1939DA | 2019-02-23 | 2019-02-23 | 2019-02-23 | FullDefinition | FullDefinition
|  |  |  | 64281 | Motor/Generator 6 Inverter Limits Request Power | MG6IRP | Sets the electrical and mechanical power limits for the inverter being controlled. Some examples of use would be for a hybrid or electric vehicle propulsion motor or generator. | PDU2 | Page 0 | Fixed | 8 |  | 8 | 8 | No | 1 s | 6 |  | 5.5, 6 | 5.5 | 12185 | Motor/Generator 6 Inverter Limits Request DC Side Power Maximum | This requests a maximum limit for the DC Side power. Refer to SPN 12177 [Reference Power] to convert % to kW. Request a value of FBFh to instruct the inverter to use its default values. For example, in a typical electric vehicle application, the Maximum limit would be positive and the Minimum limit (e.g. regenerative braking) would be negative. While motoring, the power is defined as positive. For example, in a hybrid propulsion system, positive power is applied from the HVES through the inverter to motor. While generating, the power is defined as negative. For example, in a hybrid propulsion system, negative power is recuperated from the motor through the inverter to the HVES. | 12 bits | 0.062 5 % per bit | -125 % | -125 to 125.937 5 % |  | % | 449 | SAEpc24 | Status |  | 0.0625 | -125 | 125.9375 | 12 | 12 | J1939DA | J1939DA | 2019-02-23 | 2019-02-23 | 2019-02-23 | FullDefinition | FullDefinition
|  |  |  | 64281 | Motor/Generator 6 Inverter Limits Request Power | MG6IRP | Sets the electrical and mechanical power limits for the inverter being controlled. Some examples of use would be for a hybrid or electric vehicle propulsion motor or generator. | PDU2 | Page 0 | Fixed | 8 |  | 8 | 8 | No | 1 s | 6 |  | 7, 8.1 | 7.1 | 12186 | Motor/Generator 6 Inverter Limits Request DC Side Power Minimum | This requests a minimum limit for the DC Side power. Refer to SPN 12177 [Reference Power] to convert % to kW. Request a value of FBFh to instruct the inverter to use its default values. For example, in a typical electric vehicle application, the Maximum limit would be positive and the Minimum limit (e.g. regenerative braking) would be negative. While motoring, the power is defined as positive. For example, in a hybrid propulsion system, positive power is applied from the HVES through the inverter to motor. While generating, the power is defined as negative. For example, in a hybrid propulsion system, negative power is recuperated from the motor through the inverter to the HVES. | 12 bits | 0.062 5 % per bit | -125 % | -125 to 125.937 5 % |  | % | 449 | SAEpc24 | Status |  | 0.0625 | -125 | 125.9375 | 12 | 12 | J1939DA | J1939DA | 2019-02-23 | 2019-02-23 | 2019-02-23 | FullDefinition | FullDefinition
|  |  |  | 64282 | Motor/Generator 6 Inverter Limits Request Mechanical | MG6ILRM | Sets the torque and speed limits for the inverter being controlled. Some examples of use would be for a hybrid or electric vehicle propulsion motor or generator. | PDU2 | Page 0 | Fixed | 8 |  | 8 | 8 | No | 1 s | 6 |  | 1 | 1.1 | 12193 | Motor/Generator 6 Inverter Limits Request Mechanical CRC | The CRC is defined as follows: • Length: 8 bits • Polynomial: x^8+x^5+x^3+x^2+x+1 • Initial Value: FFh • Input Data Reflection: Not reflected • Result Data Reflection: Not reflected • XOR value: FFh SAE makes no claim of the functional safety level achieved by this CRC. Users are responsible for analysis to determine the functional safety level (e.g. IEC 61508, ISO 26262) that their architecture may require and that this CRC may provide. As part of an overall functional safety analysis, the 1 byte CRC defined here may provide a High Level of Diagnostic Coverage when combined with the counter and timeout monitoring according to the 2011-11-15 revision of ISO 26262-5 Annex D Table D.8 and paragraph D2.7.6 Information Redundancy. This CRC was based on the generator polynomial 97h (see AUTOSAR 8-bit 0x2F polynomial CRC Calculation – CRC8H2F). The CRC includes the seven bytes of Data in this PG, the PGN, and its Source Address. The byte order used to calculate the CRC is as follows: CRC8H2F(Data Byte 2, Data Byte 3, Data Byte 4, Data Byte 5, Data Byte 6, Data Byte 7, Data Byte 8, Source Address byte, PGN LSB, PGN second byte, PGN MSB) Note: Per SAE J1939-21, PDU1 (i.e., Destination Specific) PGNs have a PGN LSB of 00h. If a manufacturer substitutes the PS (i.e., Destination Address) for the PGN LSB in this CRC calculation then it is the manufacturer’s responsibility to mitigate integration concerns associated with that implementation. See SAE J1939-76 for an alternate approach that may provide a level of functional safety. | 1 byte | 1 count per bit | 0 count | 0 to 255 count |  | count | 133 | SAEct03 | Measured | See SPN 13167 in 'Supporting Information' tab | 1 | 0 | 255 | 8 | 8 | J1939DA | J1939DA | 2022-11-11 | 2019-02-23 | 2019-02-23 | FullDefinition | FullDefinition
|  |  |  | 64282 | Motor/Generator 6 Inverter Limits Request Mechanical | MG6ILRM | Sets the torque and speed limits for the inverter being controlled. Some examples of use would be for a hybrid or electric vehicle propulsion motor or generator. | PDU2 | Page 0 | Fixed | 8 |  | 8 | 8 | No | 1 s | 6 |  | 2.1 | 2.1 | 12194 | Motor/Generator 6 Inverter Limits Request Mechanical Counter | The message counter is used to detect situations where the transmitting ECU malfunction repeats the same frame all the time. The receiver of the information may use the counter parameter to detect this situation. The transmitting device will increase the message counter by one with every transmission. The message counter will count from 0 to 15 and then restart at 0. Since there is no "Not Available" state, the sender must support the counter. SAE makes no claim of the functional safety level achieved by this counter. Users are responsible for analysis to determine the functional safety level (e.g. IEC 61508, ISO 26262) that their architecture may require and that this counter may provide. See J1939-76 for an alternate approach that may provide a level of functional safety. | 4 bits | 16 states | 0 | 0 to 15 |  |  | 89 | SAEbs04 | Measured |  | 1 | 0 | 15 | 4 | 4 | J1939DA | J1939DA | 2019-11-18 | 2019-02-23 | 2019-02-23 | FullDefinition | FullDefinition
|  |  |  | 64282 | Motor/Generator 6 Inverter Limits Request Mechanical | MG6ILRM | Sets the torque and speed limits for the inverter being controlled. Some examples of use would be for a hybrid or electric vehicle propulsion motor or generator. | PDU2 | Page 0 | Fixed | 8 |  | 8 | 8 | No | 1 s | 6 |  | 2.5, 3 | 2.5 | 12195 | Motor/Generator 6 Inverter Limits Request Torque Maximum | This requests a maximum torque the inverter should command for this device. Refer to SPN 12175 [Reference Torque] to convert % to Nm. Request a value of FBFh to instruct the inverter to use its default values. For example, in a typical vehicle application, the Maximum limit would be positive and the Minimum limit would be negative. | 12 bits | 0.062 5 % per bit | -125 % | -125 to 125.937 5 % |  | % | 449 | SAEpc24 | Status |  | 0.0625 | -125 | 125.9375 | 12 | 12 | J1939DA | J1939DA | 2019-02-23 | 2019-02-23 | 2019-02-23 | FullDefinition | FullDefinition
|  |  |  | 64282 | Motor/Generator 6 Inverter Limits Request Mechanical | MG6ILRM | Sets the torque and speed limits for the inverter being controlled. Some examples of use would be for a hybrid or electric vehicle propulsion motor or generator. | PDU2 | Page 0 | Fixed | 8 |  | 8 | 8 | No | 1 s | 6 |  | 4, 5.1 | 4.1 | 12196 | Motor/Generator 6 Inverter Limits Request Torque Minimum | This requests a minimum torque the inverter should command for this device. Refer to SPN 12175 [Reference Torque] to convert % to Nm. Request a value of FBFh to instruct the inverter to use its default values. For example, in a typical vehicle application, the Maximum limit would be positive and the Minimum limit would be negative. | 12 bits | 0.062 5 % per bit | -125 % | -125 to 125.937 5 % |  | % | 449 | SAEpc24 | Status |  | 0.0625 | -125 | 125.9375 | 12 | 12 | J1939DA | J1939DA | 2019-02-23 | 2019-02-23 | 2019-02-23 | FullDefinition | FullDefinition
|  |  |  | 64282 | Motor/Generator 6 Inverter Limits Request Mechanical | MG6ILRM | Sets the torque and speed limits for the inverter being controlled. Some examples of use would be for a hybrid or electric vehicle propulsion motor or generator. | PDU2 | Page 0 | Fixed | 8 |  | 8 | 8 | No | 1 s | 6 |  | 5.5, 6 | 5.5 | 12197 | Motor/Generator 6 Inverter Limits Request Speed Maximum | This is a request to the inverter to set a maximum speed limit for this device. Refer to SPN 12176 [Reference Speed] to convert % to rpm. Request a value of FBFh to instruct the inverter to use its default values. One use of this message is for when SPN 12167 [Control Setpoint Mode Request] is set to Torque Control Mode, the torque may be limited by the inverter to protect against exceeding this speed limit. This limit shall solely lead to reducing the absolute torque, not increasing it nor changing the torque direction. Therefore, when limits are exceeded, the inverter shall not independently apply torque to force the system to meet the limit again. However, the Controller Application commanding the Inverter may apply torque or speed commands to achieve the desired limit. For example, in a typical vehicle application, the Maximum limit would be positive and the Minimum limit would be negative. | 12 bits | 0.062 5 % per bit | -125 % | -125 to 125.937 5 % |  | % | 449 | SAEpc24 | Status |  | 0.0625 | -125 | 125.9375 | 12 | 12 | J1939DA | J1939DA | 2019-08-22 | 2019-02-23 | 2019-02-23 | FullDefinition | FullDefinition
|  |  |  | 64282 | Motor/Generator 6 Inverter Limits Request Mechanical | MG6ILRM | Sets the torque and speed limits for the inverter being controlled. Some examples of use would be for a hybrid or electric vehicle propulsion motor or generator. | PDU2 | Page 0 | Fixed | 8 |  | 8 | 8 | No | 1 s | 6 |  | 7, 8.1 | 7.1 | 12198 | Motor/Generator 6 Inverter Limits Request Speed Minimum | This is a request to the inverter to set a minimum speed limit for this device. Refer to SPN 12176 [Reference Speed] to convert % to rpm. Request a value of FBFh to instruct the inverter to use its default values. One use of this message is for when SPN 12167 [Control Setpoint Mode Request] is set to Torque Control Mode, the torque may be increased by the inverter to protect against falling below this speed limit. This limit shall solely lead to reducing the absolute torque, not increasing it nor changing the torque direction. Therefore, when limits are exceeded, the inverter shall not independently apply torque to force the system to meet the limit again. However, the Controller Application commanding the Inverter may apply torque or speed commands to achieve the desired limit. For example, in a typical vehicle application, the Maximum limit would be positive and the Minimum limit would be negative. | 12 bits | 0.062 5 % per bit | -125 % | -125 to 125.937 5 % |  | % | 449 | SAEpc24 | Status |  | 0.0625 | -125 | 125.9375 | 12 | 12 | J1939DA | J1939DA | 2019-08-22 | 2019-02-23 | 2019-02-23 | FullDefinition | FullDefinition
|  |  |  | 64283 | Motor/Generator 6 Inverter Limits Request DC Side | MG6ILRDC | Sets the DC Side Voltage and Current limits for the inverter being controlled. Some examples of use would be for a hybrid or electric vehicle propulsion motor or generator. | PDU2 | Page 0 | Fixed | 8 |  | 8 | 8 | No | 1 s | 6 |  | 1 | 1.1 | 12209 | Motor/Generator 6 Inverter Limits Request DC Side CRC | The CRC is defined as follows: • Length: 8 bits • Polynomial: x^8+x^5+x^3+x^2+x+1 • Initial Value: FFh • Input Data Reflection: Not reflected • Result Data Reflection: Not reflected • XOR value: FFh SAE makes no claim of the functional safety level achieved by this CRC. Users are responsible for analysis to determine the functional safety level (e.g. IEC 61508, ISO 26262) that their architecture may require and that this CRC may provide. As part of an overall functional safety analysis, the 1 byte CRC defined here may provide a High Level of Diagnostic Coverage when combined with the counter and timeout monitoring according to the 2011-11-15 revision of ISO 26262-5 Annex D Table D.8 and paragraph D2.7.6 Information Redundancy. This CRC was based on the generator polynomial 97h (see AUTOSAR 8-bit 0x2F polynomial CRC Calculation – CRC8H2F). The CRC includes the seven bytes of Data in this PG, the PGN, and its Source Address. The byte order used to calculate the CRC is as follows: CRC8H2F(Data Byte 2, Data Byte 3, Data Byte 4, Data Byte 5, Data Byte 6, Data Byte 7, Data Byte 8, Source Address byte, PGN LSB, PGN second byte, PGN MSB) Note: Per SAE J1939-21, PDU1 (i.e., Destination Specific) PGNs have a PGN LSB of 00h. If a manufacturer substitutes the PS (i.e., Destination Address) for the PGN LSB in this CRC calculation then it is the manufacturer’s responsibility to mitigate integration concerns associated with that implementation. See SAE J1939-76 for an alternate approach that may provide a level of functional safety. | 1 byte | 1 count per bit | 0 count | 0 to 255 count |  | count | 133 | SAEct03 | Measured | See SPN 13167 in 'Supporting Information' tab | 1 | 0 | 255 | 8 | 8 | J1939DA | J1939DA | 2022-11-11 | 2019-02-23 | 2019-02-23 | FullDefinition | FullDefinition
|  |  |  | 64283 | Motor/Generator 6 Inverter Limits Request DC Side | MG6ILRDC | Sets the DC Side Voltage and Current limits for the inverter being controlled. Some examples of use would be for a hybrid or electric vehicle propulsion motor or generator. | PDU2 | Page 0 | Fixed | 8 |  | 8 | 8 | No | 1 s | 6 |  | 2.1 | 2.1 | 12210 | Motor/Generator 6 Inverter Limits Request DC Side Counter | The message counter is used to detect situations where the transmitting ECU malfunction repeats the same frame all the time. The receiver of the information may use the counter parameter to detect this situation. The transmitting device will increase the message counter by one with every transmission. The message counter will count from 0 to 15 and then restart at 0. Since there is no "Not Available" state, the sender must support the counter. SAE makes no claim of the functional safety level achieved by this counter. Users are responsible for analysis to determine the functional safety level (e.g. IEC 61508, ISO 26262) that their architecture may require and that this counter may provide. See J1939-76 for an alternate approach that may provide a level of functional safety. | 4 bits | 16 states | 0 | 0 to 15 |  |  | 89 | SAEbs04 | Measured |  | 1 | 0 | 15 | 4 | 4 | J1939DA | J1939DA | 2019-11-18 | 2019-02-23 | 2019-02-23 | FullDefinition | FullDefinition
|  |  |  | 64283 | Motor/Generator 6 Inverter Limits Request DC Side | MG6ILRDC | Sets the DC Side Voltage and Current limits for the inverter being controlled. Some examples of use would be for a hybrid or electric vehicle propulsion motor or generator. | PDU2 | Page 0 | Fixed | 8 |  | 8 | 8 | No | 1 s | 6 |  | 2.5, 3 | 2.5 | 12211 | Motor/Generator 6 Inverter Limits Request DC Side Voltage Maximum | This is a request to the inverter to set a maximum DC Side Voltage limit for this device instance. Refer to SPN 12208 [Reference Voltage] to convert % to Volts. Request a value of FBFh to instruct the inverter to use its default values. This limit shall solely lead to reducing the absolute torque, not increasing it nor changing the torque direction. Therefore, when limits are exceeded, the inverter shall not independently apply torque to force the system to meet the limit again. However, the Controller Application commanding the Inverter may apply torque or speed commands to achieve the desired limit. | 12 bits | 0.062 5 % per bit | -125 % | -125 to 125.937 5 % |  | % | 449 | SAEpc24 | Status |  | 0.0625 | -125 | 125.9375 | 12 | 12 | J1939DA | J1939DA | 2019-08-22 | 2019-02-23 | 2019-02-23 | FullDefinition | FullDefinition
|  |  |  | 64283 | Motor/Generator 6 Inverter Limits Request DC Side | MG6ILRDC | Sets the DC Side Voltage and Current limits for the inverter being controlled. Some examples of use would be for a hybrid or electric vehicle propulsion motor or generator. | PDU2 | Page 0 | Fixed | 8 |  | 8 | 8 | No | 1 s | 6 |  | 4, 5.1 | 4.1 | 12212 | Motor/Generator 6 Inverter Limits Request DC Side Voltage Minimum | This is a request to the inverter to set a minimum DC Side Voltage limit for this device instance. Refer to SPN 12208 [Reference Voltage] to convert % to Volts. Request a value of FBFh to instruct the inverter to use its default values. This limit shall solely lead to reducing the absolute torque, not increasing it nor changing the torque direction. Therefore, when limits are exceeded, the inverter shall not independently apply torque to force the system to meet the limit again. However, the Controller Application commanding the Inverter may apply torque or speed commands to achieve the desired limit. | 12 bits | 0.062 5 % per bit | -125 % | -125 to 125.937 5 % |  | % | 449 | SAEpc24 | Status |  | 0.0625 | -125 | 125.9375 | 12 | 12 | J1939DA | J1939DA | 2019-08-22 | 2019-02-23 | 2019-02-23 | FullDefinition | FullDefinition
|  |  |  | 64283 | Motor/Generator 6 Inverter Limits Request DC Side | MG6ILRDC | Sets the DC Side Voltage and Current limits for the inverter being controlled. Some examples of use would be for a hybrid or electric vehicle propulsion motor or generator. | PDU2 | Page 0 | Fixed | 8 |  | 8 | 8 | No | 1 s | 6 |  | 5.5, 6 | 5.5 | 12213 | Motor/Generator 6 Inverter Limits Request DC Side Current Maximum | This is a request to the inverter to set a maximum DC Side Current limit for this device instance. Refer to SPN 12207 [Reference Current] to convert % to Amps. Request a value of FBFh to instruct the inverter to use its default values. While motoring, the current is defined as positive. For example, in a hybrid propulsion system, positive current flows from the HVES through the inverter to motor. While generating, the current is defined as negative. For example, in a hybrid propulsion system, negative current flows from the motor through the inverter to the HVES. | 12 bits | 0.062 5 % per bit | -125 % | -125 to 125.937 5 % |  | % | 449 | SAEpc24 | Status |  | 0.0625 | -125 | 125.9375 | 12 | 12 | J1939DA | J1939DA | 2019-02-23 | 2019-02-23 | 2019-02-23 | FullDefinition | FullDefinition
|  |  |  | 64283 | Motor/Generator 6 Inverter Limits Request DC Side | MG6ILRDC | Sets the DC Side Voltage and Current limits for the inverter being controlled. Some examples of use would be for a hybrid or electric vehicle propulsion motor or generator. | PDU2 | Page 0 | Fixed | 8 |  | 8 | 8 | No | 1 s | 6 |  | 7, 8.1 | 7.1 | 12214 | Motor/Generator 6 Inverter Limits Request DC Side Current Minimum | This is a request to the inverter to set a minimum DC Side Current limit for this device instance. Refer to SPN 12207 [Reference Current] to convert % to Amps. Request a value of FBFh to instruct the inverter to use its default values. While motoring, the current is defined as positive. For example, in a hybrid propulsion system, positive current flows from the HVES through the inverter to motor. While generating, the current is defined as negative. For example, in a hybrid propulsion system, negative current flows from the motor through the inverter to the HVES. | 12 bits | 0.062 5 % per bit | -125 % | -125 to 125.937 5 % |  | % | 449 | SAEpc24 | Status |  | 0.0625 | -125 | 125.9375 | 12 | 12 | J1939DA | J1939DA | 2019-02-23 | 2019-02-23 | 2019-02-23 | FullDefinition | FullDefinition
|  |  |  | 64284 | Motor/Generator 6 Inverter Isolation Integrity Request | MG6IIR | Requests the Inverter to perform isolation integrity related tests. | PDU2 | Page 0 | Fixed | 8 |  | 1 | 8 | No | As needed | 6 |  | 1.1 | 1.1 | 12232 | Motor/Generator 6 Inverter High-Voltage Bus Active Isolation Test Command | Command for the inverter to perform an active electrical isolation test on the high voltage bus. An active isolation test might use a generated signal (e.g. an injected AC signal) and then monitor changes in the measurements of the isolated circuits. 00b = Active Isolation Test not requested 01b = Active Isolation Test request 10b = Inhibit Active Isolation Test 11b = Don't care/Take no action | 2 bits | 4 states | 0 | 0 to 3 |  |  | 87 | SAEbs02 | Status |  | 1 | 0 | 3 | 2 | 2 | J1939DA | J1939DA | 2019-02-23 | 2022-09-30 | 2019-02-23 | FullDefinition | FullDefinition
|  |  |  | 64284 | Motor/Generator 6 Inverter Isolation Integrity Request | MG6IIR | Requests the Inverter to perform isolation integrity related tests. | PDU2 | Page 0 | Fixed | 8 |  | 1 | 8 | No | As needed | 6 |  | 1.3 | 1.3 | 12233 | Motor/Generator 6 Inverter High-Voltage Bus Passive Isolation Test Command | Command for the inverter to perform a passive electrical isolation test on the high voltage bus. A passive isolation test uses additional circuitry (e.g. a high impedance network) to monitor the delta between the high voltage connections (e.g. positive and negative buses). 00b = Passive Isolation Test not requested 01b = Passive Isolation Test request 10b = Inhibit Passive Isolation Test 11b = Don't care/Take no action | 2 bits | 4 states | 0 | 0 to 3 |  |  | 87 | SAEbs02 | Status |  | 1 | 0 | 3 | 2 | 2 | J1939DA | J1939DA | 2019-02-23 | 2022-09-30 | 2019-02-23 | FullDefinition | FullDefinition
|  |  |  | 64284 | Motor/Generator 6 Inverter Isolation Integrity Request | MG6IIR | Requests the Inverter to perform isolation integrity related tests. | PDU2 | Page 0 | Fixed | 8 |  | 1 | 8 | No | As needed | 6 |  | 1.5 | 1.5 | 12234 | Motor/Generator 6 Inverter High-Voltage Bus High Side Resistor Connect Request | This parameter is used to request connection of the inverter High-Voltage bus high side resistor in order to perform an isolation test. 00b = Connection not Requested 01b = Connection Requested 10b = Reserved 11b = Don’t care/take no action | 2 bits | 4 states | 0 | 0 to 3 |  |  | 87 | SAEbs02 | Status |  | 1 | 0 | 3 | 2 | 2 | J1939DA | J1939DA | 2019-02-23 | 2022-09-30 | 2019-02-23 | FullDefinition | FullDefinition
|  |  |  | 64284 | Motor/Generator 6 Inverter Isolation Integrity Request | MG6IIR | Requests the Inverter to perform isolation integrity related tests. | PDU2 | Page 0 | Fixed | 8 |  | 1 | 8 | No | As needed | 6 |  | 1.7 | 1.7 | 12235 | Motor/Generator 6 Inverter High-Voltage Bus Low Side Resistor Connect Request | This parameter is used to request connection of the inverter High-Voltage bus low side resistor in order to perform an isolation test. 00b = Connection not Requested 01b = Connection Requested 10b = Reserved 11b = Don’t care/take no action | 2 bits | 4 states | 0 | 0 to 3 |  |  | 87 | SAEbs02 | Status |  | 1 | 0 | 3 | 2 | 2 | J1939DA | J1939DA | 2019-02-23 | 2022-09-30 | 2019-02-23 | FullDefinition | FullDefinition
|  |  |  | 64285 | Motor/Generator 5 Inverter Control 2 | MG5IC2 | Secondary control message from this instance of Inverter. Some examples of use would be for a hybrid or electric vehicle propulsion motor or generator. | PDU2 | Page 0 | Fixed | 8 |  | 8 | 8 | No | 100 ms | 3 | See PGN 22272 in 'Supporting Information' tab | 1 | 1.1 | 12148 | Motor/Generator 5 Inverter Rate Limits Request 2 CRC | The CRC is defined as follows: • Length: 8 bits • Polynomial: x^8+x^5+x^3+x^2+x+1 • Initial Value: FFh • Input Data Reflection: Not reflected • Result Data Reflection: Not reflected • XOR value: FFh SAE makes no claim of the functional safety level achieved by this CRC. Users are responsible for analysis to determine the functional safety level (e.g. IEC 61508, ISO 26262) that their architecture may require and that this CRC may provide. As part of an overall functional safety analysis, the 1 byte CRC defined here may provide a High Level of Diagnostic Coverage when combined with the counter and timeout monitoring according to the 2011-11-15 revision of ISO 26262-5 Annex D Table D.8 and paragraph D2.7.6 Information Redundancy. This CRC was based on the generator polynomial 97h (see AUTOSAR 8-bit 0x2F polynomial CRC Calculation – CRC8H2F). The CRC includes the seven bytes of Data in this PG, the PGN, and its Source Address. The byte order used to calculate the CRC is as follows: CRC8H2F(Data Byte 2, Data Byte 3, Data Byte 4, Data Byte 5, Data Byte 6, Data Byte 7, Data Byte 8, Source Address byte, PGN LSB, PGN second byte, PGN MSB) Note: Per SAE J1939-21, PDU1 (i.e., Destination Specific) PGNs have a PGN LSB of 00h. If a manufacturer substitutes the PS (i.e., Destination Address) for the PGN LSB in this CRC calculation then it is the manufacturer’s responsibility to mitigate integration concerns associated with that implementation. See SAE J1939-76 for an alternate approach that may provide a level of functional safety. | 1 byte | 1 count per bit | 0 count | 0 to 255 count |  | count | 133 | SAEct03 | Measured | See SPN 13167 in 'Supporting Information' tab | 1 | 0 | 255 | 8 | 8 | J1939DA | J1939DA | 2022-11-11 | 2019-02-23 | 2019-02-23 | FullDefinition | FullDefinition
|  |  |  | 64285 | Motor/Generator 5 Inverter Control 2 | MG5IC2 | Secondary control message from this instance of Inverter. Some examples of use would be for a hybrid or electric vehicle propulsion motor or generator. | PDU2 | Page 0 | Fixed | 8 |  | 8 | 8 | No | 100 ms | 3 | See PGN 22272 in 'Supporting Information' tab | 2.1 | 2.1 | 12149 | Motor/Generator 5 Inverter Rate Limits Request 2 Counter | The message counter is used to detect situations where the transmitting ECU malfunction repeats the same frame all the time. The receiver of the information may use the counter parameter to detect this situation. The transmitting device will increase the message counter by one with every transmission. The message counter will count from 0 to 15 and then restart at 0. Since there is no "Not Available" state, the sender must support the counter. SAE makes no claim of the functional safety level achieved by this counter. Users are responsible for analysis to determine the functional safety level (e.g. IEC 61508, ISO 26262) that their architecture may require and that this counter may provide. See J1939-76 for an alternate approach that may provide a level of functional safety. | 4 bits | 16 states | 0 | 0 to 15 |  |  | 89 | SAEbs04 | Measured |  | 1 | 0 | 15 | 4 | 4 | J1939DA | J1939DA | 2019-11-18 | 2019-02-23 | 2019-02-23 | FullDefinition | FullDefinition
|  |  |  | 64285 | Motor/Generator 5 Inverter Control 2 | MG5IC2 | Secondary control message from this instance of Inverter. Some examples of use would be for a hybrid or electric vehicle propulsion motor or generator. | PDU2 | Page 0 | Fixed | 8 |  | 8 | 8 | No | 100 ms | 3 | See PGN 22272 in 'Supporting Information' tab | 2.5 | 2.5 | 12150 | Motor/Generator 5 Inverter PID Control Applicable Mode | Defines the Mode that the PID Gain parameters apply for this instance of the inverter. See SPN 12054 [Control Setpoint Mode] for a definition of modes for control purposes. Applicable modes: 0000b = Speed Control Mode 0001b = DC Side Voltage Mode 0010b = DC Side Current Mode 0011b = DC Power Control Mode 0100b = Mechanical Power Control Mode 0101b = SAE Reserved 0110b = SAE Reserved 0111b = SAE Reserved 1000b = SAE Reserved 1001b = SAE Reserved 1010b = SAE Reserved 1011b = SAE Reserved 1100b = SAE Reserved 1101b = SAE Reserved 1110b = SAE Reserved 1111b = Don’t Care/Take No Action | 4 bits | 16 states | 0 | 0 to 15 |  |  | 89 | SAEbs04 | Status |  | 1 | 0 | 15 | 4 | 4 | J1939DA | J1939DA | 2019-02-23 | 2019-02-23 | 2019-02-23 | FullDefinition | FullDefinition
|  |  |  | 64285 | Motor/Generator 5 Inverter Control 2 | MG5IC2 | Secondary control message from this instance of Inverter. Some examples of use would be for a hybrid or electric vehicle propulsion motor or generator. | PDU2 | Page 0 | Fixed | 8 |  | 8 | 8 | No | 100 ms | 3 | See PGN 22272 in 'Supporting Information' tab | 3 | 3.1 | 12151 | Motor/Generator 5 Inverter PID Control Normalized Differential Gain | A PID controller can be parametrized by factors Kp, Ki and Kd. This parameter defines the normalized integral gain (Kin) for control applications in this inverter instance. The normalization converts absolute physical ranges into normalized values, refer to the inverter reference values from PGN 64310 [Motor/Generator 5 Inverter Reference 1] and PGN 64312 [Motor/Generator 5 Inverter Reference 2]. See PG and SP reference columns for additional definition support. Ki is defined as the amount of torque that may be set depending on the amount of control error integrated over time: Ki = (output / control error integrated over time). The controlled value (i.e. speed, voltage, current, or power) depends on the mode defined in SPN 12150 [Motor/Generator 5 Inverter PID Control Applicable Mode]. Therefore, the conversion between Kin and Ki depends on the mode as follows: Mode = 0 (Speed Control Mode) : Ki = Kin * (SPN 12057 [Reference Torque] / SPN 12058 [Reference Speed]) . Physical units: Ki [Nm/(rpm*sec)] , Kin [%/(%*sec)] Mode = 1 (DC Side Voltage Control Mode) : Ki = Kin * (SPN 12057 [Reference Torque] / SPN 12090 [Reference Voltage]) . Physical units: Ki [Nm/(V*sec)] , Kin [%/(%*sec)] Mode = 2 (DC Side Current Control Mode): Ki = Kin * (SPN 12057 [Reference Torque] / SPN 12089 [Reference Current]) . Physical units: Ki [Nm/(A*sec)] , Kin [%/(%*sec)] Mode = 3 (DC Side Power Control Mode) : Ki = Kin * (SPN 12057 [Reference Torque] / SPN 12059 [Reference Power]) . Physical units: Ki [Nm/(W*sec)] , Kin [%/(%*sec)] Mode = 4 (Mechanical Power Control Mode):Ki = Kin * (SPN 12057 [Reference Torque] / SPN 12059 [Reference Power]) . Physical units: Ki [Nm/(W*sec)] , Kin [%/(%*sec)] Remark: Torque Control Mode is not available in this list, since the main actuating variable of a drive inverter is torque. If this parameter is received with 0, then the integral value is frozen at its current value. The integrator value of the PID controller is reset based on the following special values: FB00h: The integrator value is held at 0 Nm until a new value of Ki is received in the operational range (i.e. 0 to FAFFh). FB01h: The integrator value is set to 0 Nm and directly afterwards, the calculation of the integral value continues with the last valid Ki value which was received before the reset. If this parameter is received with FBFFh, then the inverter uses its manufacturer defined default gain. | 1 byte | 0.031 25 %/(%/s) per bit | 0 %/(%/s) | 0 to 7.812 5 %/(%/s) |  | %/(%/s) | 458 | SAEdg01 | Status |  | 0.03125 | 0 | 7.8125 | 8 | 8 | J1939DA | J1939DA | 2019-02-23 | 2019-02-23 | 2019-02-23 | FullDefinition | FullDefinition
|  |  |  | 64285 | Motor/Generator 5 Inverter Control 2 | MG5IC2 | Secondary control message from this instance of Inverter. Some examples of use would be for a hybrid or electric vehicle propulsion motor or generator. | PDU2 | Page 0 | Fixed | 8 |  | 8 | 8 | No | 100 ms | 3 | See PGN 22272 in 'Supporting Information' tab | 4-5 | 4.1 | 12152 | Motor/Generator 5 Inverter PID Control Normalized Integral Gain | A PID controller can be parametrized by factors Kp, Ki and Kd. This parameter defines the normalized integral gain (Kin) for control applications in this inverter instance. The normalization converts absolute physical ranges into normalized values, refer to the inverter reference values from PGN 64310 [Motor/Generator 5 Inverter Reference 1] and PGN 64312 [Motor/Generator 5 Inverter Reference 2]. See PG and SP reference columns for additional definition support. Ki is defined as the amount of torque that may be set depending on the amount of control error integrated over time: Ki = (output / control error integrated over time). The controlled value (i.e. speed, voltage, current, or power) depends on the mode defined in SPN 12150 [Motor/Generator 5 Inverter PID Control Applicable Mode]. Therefore, the conversion between Kin and Ki depends on the mode as follows: Mode = 0 (Speed Control Mode) : Ki = Kin * (SPN 12057 [Reference Torque] / SPN 12058 [Reference Speed]) . Physical units: Ki [Nm/(rpm*sec)] , Kin [%/(%*sec)] Mode = 1 (DC Side Voltage Control Mode) : Ki = Kin * (SPN 12057 [Reference Torque] / SPN 12090 [Reference Voltage]) . Physical units: Ki [Nm/(V*sec)] , Kin [%/(%*sec)] Mode = 2 (DC Side Current Control Mode): Ki = Kin * (SPN 12057 [Reference Torque] / SPN 12089 [Reference Current]) . Physical units: Ki [Nm/(A*sec)] , Kin [%/(%*sec)] Mode = 3 (DC Side Power Control Mode) : Ki = Kin * (SPN 12057 [Reference Torque] / SPN 12059 [Reference Power]) . Physical units: Ki [Nm/(W*sec)] , Kin [%/(%*sec)] Mode = 4 (Mechanical Power Control Mode):Ki = Kin * (SPN 12057 [Reference Torque] / SPN 12059 [Reference Power]) . Physical units: Ki [Nm/(W*sec)] , Kin [%/(%*sec)] Remark: Torque Control Mode is not available in this list, since the main actuating variable of a drive inverter is torque. If this parameter is received with 0, then the integral part of the control application is deactivated or the current integral value is frozen, respectively. If this parameter is received with FBFFh, then the inverter uses its manufacturer defined default gain. | 2 bytes | 0.015 625 %/(%*s) per bit | 0 %/(%*s) | 0 to 1 003.984 375 %/(%*s) |  | %/(%*s) | 459 | SAEig01 | Status |  | 0.015625 | 0 | 1003.9844 | 16 | 16 | J1939DA | J1939DA | 2019-02-23 | 2019-02-23 | 2019-02-23 | FullDefinition | FullDefinition
|  |  |  | 64285 | Motor/Generator 5 Inverter Control 2 | MG5IC2 | Secondary control message from this instance of Inverter. Some examples of use would be for a hybrid or electric vehicle propulsion motor or generator. | PDU2 | Page 0 | Fixed | 8 |  | 8 | 8 | No | 100 ms | 3 | See PGN 22272 in 'Supporting Information' tab | 6,7.1 | 6.1 | 12153 | Motor/Generator 5 Inverter PID Control Normalized Proportional Gain | A PID controller can be parametrized by factors Kp, Ki and Kd. This parameter defines the normalized proportional gain (Kpn) for control applications in this inverter instance. The normalization converts absolute physical ranges into normalized values, refer to the inverter reference values from PGN 64310 [Motor/Generator 5 Inverter Reference 1] and PGN 64312 [Motor/Generator 5 Inverter Reference 2]. See PG and SP reference columns for additional definition support. Kp is defined as the amount of torque that may be set depending on the amount of control error: Kp = (output / control error). The controlled value (i.e. speed, voltage, current, or power) depends on the mode defined in SPN 12150 [Motor/Generator 5 Inverter PID Control Applicable Mode]. Therefore, the conversion between Kpn and Kp depends on the mode as follows: Mode = 0 (Speed Control Mode) : Kp = Kpn * (SPN 12057 [Reference Torque] / SPN 12058 [Reference Speed]) . Physical units: Kp [Nm/rpm] , Kpn [%/%] Mode = 1 (DC Side Voltage Control Mode) : Kp = Kpn * (SPN 12057 [Reference Torque] / SPN 12090 [Reference Voltage]) . Physical units: Kp [Nm/V] , Kpn [%/%] Mode = 2 (DC Side Current Control Mode): Kp = Kpn * (SPN 12057 [Reference Torque] / SPN 12089 [Reference Current]) . Physical units: Kp [Nm/A] , Kpn [%/%] Mode = 3 (DC Side Power Control Mode) : Kp = Kpn * (SPN 12057 [Reference Torque] / SPN 12059 [Reference Power]) . Physical units: Kp [Nm/W] , Kpn [%/%] Mode = 4 (Mechanical Power Control Mode):Kp = Kpn * (SPN 12057 [Reference Torque] / SPN 12059 [Reference Power]) . Physical units: Kp [Nm/W] , Kpn [%/%] Remark: Torque Control Mode is not available in this list, since the main actuating variable of a drive inverter is torque. If this parameter is received with 0, then the proportional part of the control application is deactivated. If this parameter is received with FBFh, then the inverter uses its manufacturer defined default gain. | 12 bits | 0.062 5 %/% per bit | 0 %/% | 0 to 250.937 5 %/% |  | %/% | 457 | SAEpg01 | Status |  | 0.0625 | 0 | 250.9375 | 12 | 12 | J1939DA | J1939DA | 2019-02-23 | 2019-02-23 | 2019-02-23 | FullDefinition | FullDefinition
|  |  |  | 64285 | Motor/Generator 5 Inverter Control 2 | MG5IC2 | Secondary control message from this instance of Inverter. Some examples of use would be for a hybrid or electric vehicle propulsion motor or generator. | PDU2 | Page 0 | Fixed | 8 |  | 8 | 8 | No | 100 ms | 3 | See PGN 22272 in 'Supporting Information' tab | 7.5, 8 | 7.5 | 12154 | Motor/Generator 5 Inverter PID Control Feed-Forward Torque | A PID controller can have a Feed-Forward Torque added to its output. This parameter defines the Feed-Forward Torque Setpoint for control applications in this inverter instance. The Setpoint is in %. Refer to SPN 12057 [Reference Torque] to convert % to Nm. This parameter is used only while SPN 12049 [Motor/Generator 5 Inverter Control Setpoint Mode Request] commands one of the control modes which are defined in SPN 12150 [Motor/Generator 5 Inverter PID Control Applicable Mode]. Outside these modes, the internal Feed-Forward Torque shall be set at 0 Nm by the inverter control software. If this parameter is received with FBFh, then the PID controller in this inverter instance is working without Feed-Forward Torque. | 12 bits | 0.062 5 % per bit | -125 % | -125 to 125.937 5 % |  | % | 449 | SAEpc24 | Status |  | 0.0625 | -125 | 125.9375 | 12 | 12 | J1939DA | J1939DA | 2019-02-23 | 2019-02-23 | 2019-02-23 | FullDefinition | FullDefinition
|  |  |  | 64286 | Motor/Generator 5 Inverter Limits Request Power | MG5IRP | Sets the electrical and mechanical power limits for the inverter being controlled. Some examples of use would be for a hybrid or electric vehicle propulsion motor or generator. | PDU2 | Page 0 | Fixed | 8 |  | 8 | 8 | No | 1 s | 6 |  | 1 | 1.1 | 12063 | Motor/Generator 5 Inverter Limits Request Power CRC | The CRC is defined as follows: • Length: 8 bits • Polynomial: x^8+x^5+x^3+x^2+x+1 • Initial Value: FFh • Input Data Reflection: Not reflected • Result Data Reflection: Not reflected • XOR value: FFh SAE makes no claim of the functional safety level achieved by this CRC. Users are responsible for analysis to determine the functional safety level (e.g. IEC 61508, ISO 26262) that their architecture may require and that this CRC may provide. As part of an overall functional safety analysis, the 1 byte CRC defined here may provide a High Level of Diagnostic Coverage when combined with the counter and timeout monitoring according to the 2011-11-15 revision of ISO 26262-5 Annex D Table D.8 and paragraph D2.7.6 Information Redundancy. This CRC was based on the generator polynomial 97h (see AUTOSAR 8-bit 0x2F polynomial CRC Calculation – CRC8H2F). The CRC includes the seven bytes of Data in this PG, the PGN, and its Source Address. The byte order used to calculate the CRC is as follows: CRC8H2F(Data Byte 2, Data Byte 3, Data Byte 4, Data Byte 5, Data Byte 6, Data Byte 7, Data Byte 8, Source Address byte, PGN LSB, PGN second byte, PGN MSB) Note: Per SAE J1939-21, PDU1 (i.e., Destination Specific) PGNs have a PGN LSB of 00h. If a manufacturer substitutes the PS (i.e., Destination Address) for the PGN LSB in this CRC calculation then it is the manufacturer’s responsibility to mitigate integration concerns associated with that implementation. See SAE J1939-76 for an alternate approach that may provide a level of functional safety. | 1 byte | 1 count per bit | 0 count | 0 to 255 count |  | count | 133 | SAEct03 | Measured | See SPN 13167 in 'Supporting Information' tab | 1 | 0 | 255 | 8 | 8 | J1939DA | J1939DA | 2022-11-11 | 2019-02-23 | 2019-02-23 | FullDefinition | FullDefinition
|  |  |  | 64286 | Motor/Generator 5 Inverter Limits Request Power | MG5IRP | Sets the electrical and mechanical power limits for the inverter being controlled. Some examples of use would be for a hybrid or electric vehicle propulsion motor or generator. | PDU2 | Page 0 | Fixed | 8 |  | 8 | 8 | No | 1 s | 6 |  | 2.1 | 2.1 | 12064 | Motor/Generator 5 Inverter Limits Request Power Counter | The message counter is used to detect situations where the transmitting ECU malfunction repeats the same frame all the time. The receiver of the information may use the counter parameter to detect this situation. The transmitting device will increase the message counter by one with every transmission. The message counter will count from 0 to 15 and then restart at 0. Since there is no "Not Available" state, the sender must support the counter. SAE makes no claim of the functional safety level achieved by this counter. Users are responsible for analysis to determine the functional safety level (e.g. IEC 61508, ISO 26262) that their architecture may require and that this counter may provide. See J1939-76 for an alternate approach that may provide a level of functional safety. | 4 bits | 16 states | 0 | 0 to 15 |  |  | 89 | SAEbs04 | Measured |  | 1 | 0 | 15 | 4 | 4 | J1939DA | J1939DA | 2019-11-18 | 2019-02-23 | 2019-02-23 | FullDefinition | FullDefinition
|  |  |  | 64286 | Motor/Generator 5 Inverter Limits Request Power | MG5IRP | Sets the electrical and mechanical power limits for the inverter being controlled. Some examples of use would be for a hybrid or electric vehicle propulsion motor or generator. | PDU2 | Page 0 | Fixed | 8 |  | 8 | 8 | No | 1 s | 6 |  | 2.5, 3 | 2.5 | 12065 | Motor/Generator 5 Inverter Limits Request Mechanical Power Maximum | This requests a maximum limit for the mechanical power. Refer to SPN 12059 [Reference Power] to convert % to kW. Request a value of FBFh to instruct the inverter to use its default values. For example, in a typical electric vehicle application, the Maximum limit would be positive and the Minimum limit (e.g. regenerative braking) would be negative. While motoring, the power is defined as positive. For example, in a hybrid propulsion system, positive power is applied from the HVES through the inverter to motor. | 12 bits | 0.062 5 % per bit | -125 % | -125 to 125.937 5 % |  | % | 449 | SAEpc24 | Status |  | 0.0625 | -125 | 125.9375 | 12 | 12 | J1939DA | J1939DA | 2019-02-23 | 2019-02-23 | 2019-02-23 | FullDefinition | FullDefinition
|  |  |  | 64286 | Motor/Generator 5 Inverter Limits Request Power | MG5IRP | Sets the electrical and mechanical power limits for the inverter being controlled. Some examples of use would be for a hybrid or electric vehicle propulsion motor or generator. | PDU2 | Page 0 | Fixed | 8 |  | 8 | 8 | No | 1 s | 6 |  | 4, 5.1 | 4.1 | 12066 | Motor/Generator 5 Inverter Limits Request Mechanical Power Minimum | This requests a minimum limit for the mechanical power. Refer to SPN 12059 [Reference Power] to convert % to kW. Request a value of FBFh to instruct the inverter to use its default values. For example, in a typical electric vehicle application, the Maximum limit would be positive and the Minimum limit (e.g. regenerative braking) would be negative. While motoring, the power is defined as positive. For example, in a hybrid propulsion system, positive power is applied from the HVES through the inverter to motor. While generating, the power is defined as negative. For example, in a hybrid propulsion system, negative power is recuperated from the motor through the inverter to the HVES. | 12 bits | 0.062 5 % per bit | -125 % | -125 to 125.937 5 % |  | % | 449 | SAEpc24 | Status |  | 0.0625 | -125 | 125.9375 | 12 | 12 | J1939DA | J1939DA | 2019-02-23 | 2019-02-23 | 2019-02-23 | FullDefinition | FullDefinition
|  |  |  | 64286 | Motor/Generator 5 Inverter Limits Request Power | MG5IRP | Sets the electrical and mechanical power limits for the inverter being controlled. Some examples of use would be for a hybrid or electric vehicle propulsion motor or generator. | PDU2 | Page 0 | Fixed | 8 |  | 8 | 8 | No | 1 s | 6 |  | 5.5, 6 | 5.5 | 12067 | Motor/Generator 5 Inverter Limits Request DC Side Power Maximum | This requests a maximum limit for the DC Side power. Refer to SPN 12059 [Reference Power] to convert % to kW. Request a value of FBFh to instruct the inverter to use its default values. For example, in a typical electric vehicle application, the Maximum limit would be positive and the Minimum limit (e.g. regenerative braking) would be negative. While motoring, the power is defined as positive. For example, in a hybrid propulsion system, positive power is applied from the HVES through the inverter to motor. While generating, the power is defined as negative. For example, in a hybrid propulsion system, negative power is recuperated from the motor through the inverter to the HVES. | 12 bits | 0.062 5 % per bit | -125 % | -125 to 125.937 5 % |  | % | 449 | SAEpc24 | Status |  | 0.0625 | -125 | 125.9375 | 12 | 12 | J1939DA | J1939DA | 2019-02-23 | 2019-02-23 | 2019-02-23 | FullDefinition | FullDefinition
|  |  |  | 64286 | Motor/Generator 5 Inverter Limits Request Power | MG5IRP | Sets the electrical and mechanical power limits for the inverter being controlled. Some examples of use would be for a hybrid or electric vehicle propulsion motor or generator. | PDU2 | Page 0 | Fixed | 8 |  | 8 | 8 | No | 1 s | 6 |  | 7, 8.1 | 7.1 | 12068 | Motor/Generator 5 Inverter Limits Request DC Side Power Minimum | This requests a minimum limit for the DC Side power. Refer to SPN 12059 [Reference Power] to convert % to kW. Request a value of FBFh to instruct the inverter to use its default values. For example, in a typical electric vehicle application, the Maximum limit would be positive and the Minimum limit (e.g. regenerative braking) would be negative. While motoring, the power is defined as positive. For example, in a hybrid propulsion system, positive power is applied from the HVES through the inverter to motor. While generating, the power is defined as negative. For example, in a hybrid propulsion system, negative power is recuperated from the motor through the inverter to the HVES. | 12 bits | 0.062 5 % per bit | -125 % | -125 to 125.937 5 % |  | % | 449 | SAEpc24 | Status |  | 0.0625 | -125 | 125.9375 | 12 | 12 | J1939DA | J1939DA | 2019-02-23 | 2019-02-23 | 2019-02-23 | FullDefinition | FullDefinition
|  |  |  | 64287 | Motor/Generator 5 Inverter Limits Request Mechanical | MG5ILRM | Sets the torque and speed limits for the inverter being controlled. Some examples of use would be for a hybrid or electric vehicle propulsion motor or generator. | PDU2 | Page 0 | Fixed | 8 |  | 8 | 8 | No | 1 s | 6 |  | 1 | 1.1 | 12075 | Motor/Generator 5 Inverter Limits Request Mechanical CRC | The CRC is defined as follows: • Length: 8 bits • Polynomial: x^8+x^5+x^3+x^2+x+1 • Initial Value: FFh • Input Data Reflection: Not reflected • Result Data Reflection: Not reflected • XOR value: FFh SAE makes no claim of the functional safety level achieved by this CRC. Users are responsible for analysis to determine the functional safety level (e.g. IEC 61508, ISO 26262) that their architecture may require and that this CRC may provide. As part of an overall functional safety analysis, the 1 byte CRC defined here may provide a High Level of Diagnostic Coverage when combined with the counter and timeout monitoring according to the 2011-11-15 revision of ISO 26262-5 Annex D Table D.8 and paragraph D2.7.6 Information Redundancy. This CRC was based on the generator polynomial 97h (see AUTOSAR 8-bit 0x2F polynomial CRC Calculation – CRC8H2F). The CRC includes the seven bytes of Data in this PG, the PGN, and its Source Address. The byte order used to calculate the CRC is as follows: CRC8H2F(Data Byte 2, Data Byte 3, Data Byte 4, Data Byte 5, Data Byte 6, Data Byte 7, Data Byte 8, Source Address byte, PGN LSB, PGN second byte, PGN MSB) Note: Per SAE J1939-21, PDU1 (i.e., Destination Specific) PGNs have a PGN LSB of 00h. If a manufacturer substitutes the PS (i.e., Destination Address) for the PGN LSB in this CRC calculation then it is the manufacturer’s responsibility to mitigate integration concerns associated with that implementation. See SAE J1939-76 for an alternate approach that may provide a level of functional safety. | 1 byte | 1 count per bit | 0 count | 0 to 255 count |  | count | 133 | SAEct03 | Measured | See SPN 13167 in 'Supporting Information' tab | 1 | 0 | 255 | 8 | 8 | J1939DA | J1939DA | 2022-11-11 | 2019-02-23 | 2019-02-23 | FullDefinition | FullDefinition
|  |  |  | 64287 | Motor/Generator 5 Inverter Limits Request Mechanical | MG5ILRM | Sets the torque and speed limits for the inverter being controlled. Some examples of use would be for a hybrid or electric vehicle propulsion motor or generator. | PDU2 | Page 0 | Fixed | 8 |  | 8 | 8 | No | 1 s | 6 |  | 2.1 | 2.1 | 12076 | Motor/Generator 5 Inverter Limits Request Mechanical Counter | The message counter is used to detect situations where the transmitting ECU malfunction repeats the same frame all the time. The receiver of the information may use the counter parameter to detect this situation. The transmitting device will increase the message counter by one with every transmission. The message counter will count from 0 to 15 and then restart at 0. Since there is no "Not Available" state, the sender must support the counter. SAE makes no claim of the functional safety level achieved by this counter. Users are responsible for analysis to determine the functional safety level (e.g. IEC 61508, ISO 26262) that their architecture may require and that this counter may provide. See J1939-76 for an alternate approach that may provide a level of functional safety. | 4 bits | 16 states | 0 | 0 to 15 |  |  | 89 | SAEbs04 | Measured |  | 1 | 0 | 15 | 4 | 4 | J1939DA | J1939DA | 2019-11-18 | 2019-02-23 | 2019-02-23 | FullDefinition | FullDefinition
|  |  |  | 64287 | Motor/Generator 5 Inverter Limits Request Mechanical | MG5ILRM | Sets the torque and speed limits for the inverter being controlled. Some examples of use would be for a hybrid or electric vehicle propulsion motor or generator. | PDU2 | Page 0 | Fixed | 8 |  | 8 | 8 | No | 1 s | 6 |  | 2.5, 3 | 2.5 | 12077 | Motor/Generator 5 Inverter Limits Request Torque Maximum | This requests a maximum torque the inverter should command for this device. Refer to SPN 12057 [Reference Torque] to convert % to Nm. Request a value of FBFh to instruct the inverter to use its default values. For example, in a typical vehicle application, the Maximum limit would be positive and the Minimum limit would be negative. | 12 bits | 0.062 5 % per bit | -125 % | -125 to 125.937 5 % |  | % | 449 | SAEpc24 | Status |  | 0.0625 | -125 | 125.9375 | 12 | 12 | J1939DA | J1939DA | 2019-02-23 | 2019-02-23 | 2019-02-23 | FullDefinition | FullDefinition
|  |  |  | 64287 | Motor/Generator 5 Inverter Limits Request Mechanical | MG5ILRM | Sets the torque and speed limits for the inverter being controlled. Some examples of use would be for a hybrid or electric vehicle propulsion motor or generator. | PDU2 | Page 0 | Fixed | 8 |  | 8 | 8 | No | 1 s | 6 |  | 4, 5.1 | 4.1 | 12078 | Motor/Generator 5 Inverter Limits Request Torque Minimum | This requests a minimum torque the inverter should command for this device. Refer to SPN 12057 [Reference Torque] to convert % to Nm. Request a value of FBFh to instruct the inverter to use its default values. For example, in a typical vehicle application, the Maximum limit would be positive and the Minimum limit would be negative. | 12 bits | 0.062 5 % per bit | -125 % | -125 to 125.937 5 % |  | % | 449 | SAEpc24 | Status |  | 0.0625 | -125 | 125.9375 | 12 | 12 | J1939DA | J1939DA | 2019-02-23 | 2019-02-23 | 2019-02-23 | FullDefinition | FullDefinition
|  |  |  | 64287 | Motor/Generator 5 Inverter Limits Request Mechanical | MG5ILRM | Sets the torque and speed limits for the inverter being controlled. Some examples of use would be for a hybrid or electric vehicle propulsion motor or generator. | PDU2 | Page 0 | Fixed | 8 |  | 8 | 8 | No | 1 s | 6 |  | 5.5, 6 | 5.5 | 12079 | Motor/Generator 5 Inverter Limits Request Speed Maximum | This is a request to the inverter to set a maximum speed limit for this device. Refer to SPN 12058 [Reference Speed] to convert % to rpm. Request a value of FBFh to instruct the inverter to use its default values. One use of this message is for when SPN 12049 [Control Setpoint Mode Request] is set to Torque Control Mode, the torque may be limited by the inverter to protect against exceeding this speed limit. This limit shall solely lead to reducing the absolute torque, not increasing it nor changing the torque direction. Therefore, when limits are exceeded, the inverter shall not independently apply torque to force the system to meet the limit again. However, the Controller Application commanding the Inverter may apply torque or speed commands to achieve the desired limit. For example, in a typical vehicle application, the Maximum limit would be positive and the Minimum limit would be negative. | 12 bits | 0.062 5 % per bit | -125 % | -125 to 125.937 5 % |  | % | 449 | SAEpc24 | Status |  | 0.0625 | -125 | 125.9375 | 12 | 12 | J1939DA | J1939DA | 2019-08-22 | 2019-02-23 | 2019-02-23 | FullDefinition | FullDefinition
|  |  |  | 64287 | Motor/Generator 5 Inverter Limits Request Mechanical | MG5ILRM | Sets the torque and speed limits for the inverter being controlled. Some examples of use would be for a hybrid or electric vehicle propulsion motor or generator. | PDU2 | Page 0 | Fixed | 8 |  | 8 | 8 | No | 1 s | 6 |  | 7, 8.1 | 7.1 | 12080 | Motor/Generator 5 Inverter Limits Request Speed Minimum | This is a request to the inverter to set a minimum speed limit for this device. Refer to SPN 12058 [Reference Speed] to convert % to rpm. Request a value of FBFh to instruct the inverter to use its default values. One use of this message is for when SPN 12049 [Control Setpoint Mode Request] is set to Torque Control Mode, the torque may be increased by the inverter to protect against falling below this speed limit. This limit shall solely lead to reducing the absolute torque, not increasing it nor changing the torque direction. Therefore, when limits are exceeded, the inverter shall not independently apply torque to force the system to meet the limit again. However, the Controller Application commanding the Inverter may apply torque or speed commands to achieve the desired limit. For example, in a typical vehicle application, the Maximum limit would be positive and the Minimum limit would be negative. | 12 bits | 0.062 5 % per bit | -125 % | -125 to 125.937 5 % |  | % | 449 | SAEpc24 | Status |  | 0.0625 | -125 | 125.9375 | 12 | 12 | J1939DA | J1939DA | 2019-08-22 | 2019-02-23 | 2019-02-23 | FullDefinition | FullDefinition
|  |  |  | 64288 | Motor/Generator 5 Inverter Limits Request DC Side | MG5ILRDC | Sets the DC Side Voltage and Current limits for the inverter being controlled. Some examples of use would be for a hybrid or electric vehicle propulsion motor or generator. | PDU2 | Page 0 | Fixed | 8 |  | 8 | 8 | No | 1 s | 6 |  | 1 | 1.1 | 12091 | Motor/Generator 5 Inverter Limits Request DC Side CRC | The CRC is defined as follows: • Length: 8 bits • Polynomial: x^8+x^5+x^3+x^2+x+1 • Initial Value: FFh • Input Data Reflection: Not reflected • Result Data Reflection: Not reflected • XOR value: FFh SAE makes no claim of the functional safety level achieved by this CRC. Users are responsible for analysis to determine the functional safety level (e.g. IEC 61508, ISO 26262) that their architecture may require and that this CRC may provide. As part of an overall functional safety analysis, the 1 byte CRC defined here may provide a High Level of Diagnostic Coverage when combined with the counter and timeout monitoring according to the 2011-11-15 revision of ISO 26262-5 Annex D Table D.8 and paragraph D2.7.6 Information Redundancy. This CRC was based on the generator polynomial 97h (see AUTOSAR 8-bit 0x2F polynomial CRC Calculation – CRC8H2F). The CRC includes the seven bytes of Data in this PG, the PGN, and its Source Address. The byte order used to calculate the CRC is as follows: CRC8H2F(Data Byte 2, Data Byte 3, Data Byte 4, Data Byte 5, Data Byte 6, Data Byte 7, Data Byte 8, Source Address byte, PGN LSB, PGN second byte, PGN MSB) Note: Per SAE J1939-21, PDU1 (i.e., Destination Specific) PGNs have a PGN LSB of 00h. If a manufacturer substitutes the PS (i.e., Destination Address) for the PGN LSB in this CRC calculation then it is the manufacturer’s responsibility to mitigate integration concerns associated with that implementation. See SAE J1939-76 for an alternate approach that may provide a level of functional safety. | 1 byte | 1 count per bit | 0 count | 0 to 255 count |  | count | 133 | SAEct03 | Measured | See SPN 13167 in 'Supporting Information' tab | 1 | 0 | 255 | 8 | 8 | J1939DA | J1939DA | 2022-11-11 | 2019-02-23 | 2019-02-23 | FullDefinition | FullDefinition
|  |  |  | 64288 | Motor/Generator 5 Inverter Limits Request DC Side | MG5ILRDC | Sets the DC Side Voltage and Current limits for the inverter being controlled. Some examples of use would be for a hybrid or electric vehicle propulsion motor or generator. | PDU2 | Page 0 | Fixed | 8 |  | 8 | 8 | No | 1 s | 6 |  | 2.1 | 2.1 | 12092 | Motor/Generator 5 Inverter Limits Request DC Side Counter | The message counter is used to detect situations where the transmitting ECU malfunction repeats the same frame all the time. The receiver of the information may use the counter parameter to detect this situation. The transmitting device will increase the message counter by one with every transmission. The message counter will count from 0 to 15 and then restart at 0. Since there is no "Not Available" state, the sender must support the counter. SAE makes no claim of the functional safety level achieved by this counter. Users are responsible for analysis to determine the functional safety level (e.g. IEC 61508, ISO 26262) that their architecture may require and that this counter may provide. See J1939-76 for an alternate approach that may provide a level of functional safety. | 4 bits | 16 states | 0 | 0 to 15 |  |  | 89 | SAEbs04 | Measured |  | 1 | 0 | 15 | 4 | 4 | J1939DA | J1939DA | 2019-11-18 | 2019-02-23 | 2019-02-23 | FullDefinition | FullDefinition
|  |  |  | 64288 | Motor/Generator 5 Inverter Limits Request DC Side | MG5ILRDC | Sets the DC Side Voltage and Current limits for the inverter being controlled. Some examples of use would be for a hybrid or electric vehicle propulsion motor or generator. | PDU2 | Page 0 | Fixed | 8 |  | 8 | 8 | No | 1 s | 6 |  | 2.5, 3 | 2.5 | 12093 | Motor/Generator 5 Inverter Limits Request DC Side Voltage Maximum | This is a request to the inverter to set a maximum DC Side Voltage limit for this device instance. Refer to SPN 12090 [Reference Voltage] to convert % to Volts. Request a value of FBFh to instruct the inverter to use its default values. This limit shall solely lead to reducing the absolute torque, not increasing it nor changing the torque direction. Therefore, when limits are exceeded, the inverter shall not independently apply torque to force the system to meet the limit again. However, the Controller Application commanding the Inverter may apply torque or speed commands to achieve the desired limit. | 12 bits | 0.062 5 % per bit | -125 % | -125 to 125.937 5 % |  | % | 449 | SAEpc24 | Status |  | 0.0625 | -125 | 125.9375 | 12 | 12 | J1939DA | J1939DA | 2019-08-22 | 2019-02-23 | 2019-02-23 | FullDefinition | FullDefinition
|  |  |  | 64288 | Motor/Generator 5 Inverter Limits Request DC Side | MG5ILRDC | Sets the DC Side Voltage and Current limits for the inverter being controlled. Some examples of use would be for a hybrid or electric vehicle propulsion motor or generator. | PDU2 | Page 0 | Fixed | 8 |  | 8 | 8 | No | 1 s | 6 |  | 4, 5.1 | 4.1 | 12094 | Motor/Generator 5 Inverter Limits Request DC Side Voltage Minimum | This is a request to the inverter to set a minimum DC Side Voltage limit for this device instance. Refer to SPN 12090 [Reference Voltage] to convert % to Volts. Request a value of FBFh to instruct the inverter to use its default values. This limit shall solely lead to reducing the absolute torque, not increasing it nor changing the torque direction. Therefore, when limits are exceeded, the inverter shall not independently apply torque to force the system to meet the limit again. However, the Controller Application commanding the Inverter may apply torque or speed commands to achieve the desired limit. | 12 bits | 0.062 5 % per bit | -125 % | -125 to 125.937 5 % |  | % | 449 | SAEpc24 | Status |  | 0.0625 | -125 | 125.9375 | 12 | 12 | J1939DA | J1939DA | 2019-08-22 | 2019-02-23 | 2019-02-23 | FullDefinition | FullDefinition
|  |  |  | 64288 | Motor/Generator 5 Inverter Limits Request DC Side | MG5ILRDC | Sets the DC Side Voltage and Current limits for the inverter being controlled. Some examples of use would be for a hybrid or electric vehicle propulsion motor or generator. | PDU2 | Page 0 | Fixed | 8 |  | 8 | 8 | No | 1 s | 6 |  | 5.5, 6 | 5.5 | 12095 | Motor/Generator 5 Inverter Limits Request DC Side Current Maximum | This is a request to the inverter to set a maximum DC Side Current limit for this device instance. Refer to SPN 12089 [Reference Current] to convert % to Amps. Request a value of FBFh to instruct the inverter to use its default values. While motoring, the current is defined as positive. For example, in a hybrid propulsion system, positive current flows from the HVES through the inverter to motor. While generating, the current is defined as negative. For example, in a hybrid propulsion system, negative current flows from the motor through the inverter to the HVES. | 12 bits | 0.062 5 % per bit | -125 % | -125 to 125.937 5 % |  | % | 449 | SAEpc24 | Status |  | 0.0625 | -125 | 125.9375 | 12 | 12 | J1939DA | J1939DA | 2019-02-23 | 2019-02-23 | 2019-02-23 | FullDefinition | FullDefinition
|  |  |  | 64288 | Motor/Generator 5 Inverter Limits Request DC Side | MG5ILRDC | Sets the DC Side Voltage and Current limits for the inverter being controlled. Some examples of use would be for a hybrid or electric vehicle propulsion motor or generator. | PDU2 | Page 0 | Fixed | 8 |  | 8 | 8 | No | 1 s | 6 |  | 7, 8.1 | 7.1 | 12096 | Motor/Generator 5 Inverter Limits Request DC Side Current Minimum | This is a request to the inverter to set a minimum DC Side Current limit for this device instance. Refer to SPN 12089 [Reference Current] to convert % to Amps. Request a value of FBFh to instruct the inverter to use its default values. While motoring, the current is defined as positive. For example, in a hybrid propulsion system, positive current flows from the HVES through the inverter to motor. While generating, the current is defined as negative. For example, in a hybrid propulsion system, negative current flows from the motor through the inverter to the HVES. | 12 bits | 0.062 5 % per bit | -125 % | -125 to 125.937 5 % |  | % | 449 | SAEpc24 | Status |  | 0.0625 | -125 | 125.9375 | 12 | 12 | J1939DA | J1939DA | 2019-02-23 | 2019-02-23 | 2019-02-23 | FullDefinition | FullDefinition
|  |  |  | 64289 | Motor/Generator 5 Inverter Isolation Integrity Request | MG5IIR | Requests the Inverter to perform isolation integrity related tests. | PDU2 | Page 0 | Fixed | 8 |  | 1 | 8 | No | As needed | 6 |  | 1.1 | 1.1 | 12114 | Motor/Generator 5 Inverter High-Voltage Bus Active Isolation Test Command | Command for the inverter to perform an active electrical isolation test on the high voltage bus. An active isolation test might use a generated signal (e.g. an injected AC signal) and then monitor changes in the measurements of the isolated circuits. 00b = Active Isolation Test not requested 01b = Active Isolation Test request 10b = Inhibit Active Isolation Test 11b = Don't care/Take no action | 2 bits | 4 states | 0 | 0 to 3 |  |  | 87 | SAEbs02 | Status |  | 1 | 0 | 3 | 2 | 2 | J1939DA | J1939DA | 2019-02-23 | 2022-09-30 | 2019-02-23 | FullDefinition | FullDefinition
|  |  |  | 64289 | Motor/Generator 5 Inverter Isolation Integrity Request | MG5IIR | Requests the Inverter to perform isolation integrity related tests. | PDU2 | Page 0 | Fixed | 8 |  | 1 | 8 | No | As needed | 6 |  | 1.3 | 1.3 | 12115 | Motor/Generator 5 Inverter High-Voltage Bus Passive Isolation Test Command | Command for the inverter to perform a passive electrical isolation test on the high voltage bus. A passive isolation test uses additional circuitry (e.g. a high impedance network) to monitor the delta between the high voltage connections (e.g. positive and negative buses). 00b = Passive Isolation Test not requested 01b = Passive Isolation Test request 10b = Inhibit Passive Isolation Test 11b = Don't care/Take no action | 2 bits | 4 states | 0 | 0 to 3 |  |  | 87 | SAEbs02 | Status |  | 1 | 0 | 3 | 2 | 2 | J1939DA | J1939DA | 2019-02-23 | 2022-09-30 | 2019-02-23 | FullDefinition | FullDefinition
|  |  |  | 64289 | Motor/Generator 5 Inverter Isolation Integrity Request | MG5IIR | Requests the Inverter to perform isolation integrity related tests. | PDU2 | Page 0 | Fixed | 8 |  | 1 | 8 | No | As needed | 6 |  | 1.5 | 1.5 | 12116 | Motor/Generator 5 Inverter High-Voltage Bus High Side Resistor Connect Request | This parameter is used to request connection of the inverter High-Voltage bus high side resistor in order to perform an isolation test. 00b = Connection not Requested 01b = Connection Requested 10b = Reserved 11b = Don’t care/take no action | 2 bits | 4 states | 0 | 0 to 3 |  |  | 87 | SAEbs02 | Status |  | 1 | 0 | 3 | 2 | 2 | J1939DA | J1939DA | 2019-02-23 | 2022-09-30 | 2019-02-23 | FullDefinition | FullDefinition
|  |  |  | 64289 | Motor/Generator 5 Inverter Isolation Integrity Request | MG5IIR | Requests the Inverter to perform isolation integrity related tests. | PDU2 | Page 0 | Fixed | 8 |  | 1 | 8 | No | As needed | 6 |  | 1.7 | 1.7 | 12117 | Motor/Generator 5 Inverter High-Voltage Bus Low Side Resistor Connect Request | This parameter is used to request connection of the inverter High-Voltage bus low side resistor in order to perform an isolation test. 00b = Connection not Requested 01b = Connection Requested 10b = Reserved 11b = Don’t care/take no action | 2 bits | 4 states | 0 | 0 to 3 |  |  | 87 | SAEbs02 | Status |  | 1 | 0 | 3 | 2 | 2 | J1939DA | J1939DA | 2019-02-23 | 2022-09-30 | 2019-02-23 | FullDefinition | FullDefinition
|  |  |  | 64290 | Motor/Generator 4 Inverter Control 2 | MG4IC2 | Secondary control message from this instance of Inverter. Some examples of use would be for a hybrid or electric vehicle propulsion motor or generator. | PDU2 | Page 0 | Fixed | 8 |  | 8 | 8 | No | 100 ms | 3 | See PGN 22272 in 'Supporting Information' tab | 1 | 1.1 | 12030 | Motor/Generator 4 Inverter Rate Limits Request 2 CRC | The CRC is defined as follows: • Length: 8 bits • Polynomial: x^8+x^5+x^3+x^2+x+1 • Initial Value: FFh • Input Data Reflection: Not reflected • Result Data Reflection: Not reflected • XOR value: FFh SAE makes no claim of the functional safety level achieved by this CRC. Users are responsible for analysis to determine the functional safety level (e.g. IEC 61508, ISO 26262) that their architecture may require and that this CRC may provide. As part of an overall functional safety analysis, the 1 byte CRC defined here may provide a High Level of Diagnostic Coverage when combined with the counter and timeout monitoring according to the 2011-11-15 revision of ISO 26262-5 Annex D Table D.8 and paragraph D2.7.6 Information Redundancy. This CRC was based on the generator polynomial 97h (see AUTOSAR 8-bit 0x2F polynomial CRC Calculation – CRC8H2F). The CRC includes the seven bytes of Data in this PG, the PGN, and its Source Address. The byte order used to calculate the CRC is as follows: CRC8H2F(Data Byte 2, Data Byte 3, Data Byte 4, Data Byte 5, Data Byte 6, Data Byte 7, Data Byte 8, Source Address byte, PGN LSB, PGN second byte, PGN MSB) Note: Per SAE J1939-21, PDU1 (i.e., Destination Specific) PGNs have a PGN LSB of 00h. If a manufacturer substitutes the PS (i.e., Destination Address) for the PGN LSB in this CRC calculation then it is the manufacturer’s responsibility to mitigate integration concerns associated with that implementation. See SAE J1939-76 for an alternate approach that may provide a level of functional safety. | 1 byte | 1 count per bit | 0 count | 0 to 255 count |  | count | 133 | SAEct03 | Measured | See SPN 13167 in 'Supporting Information' tab | 1 | 0 | 255 | 8 | 8 | J1939DA | J1939DA | 2022-11-11 | 2019-02-23 | 2019-02-23 | FullDefinition | FullDefinition
|  |  |  | 64290 | Motor/Generator 4 Inverter Control 2 | MG4IC2 | Secondary control message from this instance of Inverter. Some examples of use would be for a hybrid or electric vehicle propulsion motor or generator. | PDU2 | Page 0 | Fixed | 8 |  | 8 | 8 | No | 100 ms | 3 | See PGN 22272 in 'Supporting Information' tab | 2.1 | 2.1 | 12031 | Motor/Generator 4 Inverter Rate Limits Request 2 Counter | The message counter is used to detect situations where the transmitting ECU malfunction repeats the same frame all the time. The receiver of the information may use the counter parameter to detect this situation. The transmitting device will increase the message counter by one with every transmission. The message counter will count from 0 to 15 and then restart at 0. Since there is no "Not Available" state, the sender must support the counter. SAE makes no claim of the functional safety level achieved by this counter. Users are responsible for analysis to determine the functional safety level (e.g. IEC 61508, ISO 26262) that their architecture may require and that this counter may provide. See J1939-76 for an alternate approach that may provide a level of functional safety. | 4 bits | 16 states | 0 | 0 to 15 |  |  | 89 | SAEbs04 | Measured |  | 1 | 0 | 15 | 4 | 4 | J1939DA | J1939DA | 2019-11-18 | 2019-02-23 | 2019-02-23 | FullDefinition | FullDefinition
|  |  |  | 64290 | Motor/Generator 4 Inverter Control 2 | MG4IC2 | Secondary control message from this instance of Inverter. Some examples of use would be for a hybrid or electric vehicle propulsion motor or generator. | PDU2 | Page 0 | Fixed | 8 |  | 8 | 8 | No | 100 ms | 3 | See PGN 22272 in 'Supporting Information' tab | 2.5 | 2.5 | 12032 | Motor/Generator 4 Inverter PID Control Applicable Mode | Defines the Mode that the PID Gain parameters apply for this instance of the inverter. See SPN 11936 [Control Setpoint Mode] for a definition of modes for control purposes. Applicable modes: 0000b = Speed Control Mode 0001b = DC Side Voltage Mode 0010b = DC Side Current Mode 0011b = DC Power Control Mode 0100b = Mechanical Power Control Mode 0101b = SAE Reserved 0110b = SAE Reserved 0111b = SAE Reserved 1000b = SAE Reserved 1001b = SAE Reserved 1010b = SAE Reserved 1011b = SAE Reserved 1100b = SAE Reserved 1101b = SAE Reserved 1110b = SAE Reserved 1111b = Don’t Care/Take No Action | 4 bits | 16 states | 0 | 0 to 15 |  |  | 89 | SAEbs04 | Status |  | 1 | 0 | 15 | 4 | 4 | J1939DA | J1939DA | 2019-02-23 | 2019-02-23 | 2019-02-23 | FullDefinition | FullDefinition
|  |  |  | 64290 | Motor/Generator 4 Inverter Control 2 | MG4IC2 | Secondary control message from this instance of Inverter. Some examples of use would be for a hybrid or electric vehicle propulsion motor or generator. | PDU2 | Page 0 | Fixed | 8 |  | 8 | 8 | No | 100 ms | 3 | See PGN 22272 in 'Supporting Information' tab | 3 | 3.1 | 12033 | Motor/Generator 4 Inverter PID Control Normalized Differential Gain | A PID controller can be parametrized by factors Kp, Ki and Kd. This parameter defines the normalized integral gain (Kin) for control applications in this inverter instance. The normalization converts absolute physical ranges into normalized values, refer to the inverter reference values from PGN 64317 [Motor/Generator 4 Inverter Reference 1] and PGN 64319 [Motor/Generator 4 Inverter Reference 2]. See PG and SP reference columns for additional definition support. Ki is defined as the amount of torque that may be set depending on the amount of control error integrated over time: Ki = (output / control error integrated over time). The controlled value (i.e. speed, voltage, current, or power) depends on the mode defined in SPN 12032 [Motor/Generator 4 Inverter PID Control Applicable Mode]. Therefore, the conversion between Kin and Ki depends on the mode as follows: Mode = 0 (Speed Control Mode) : Ki = Kin * (SPN 11939 [Reference Torque] / SPN 11940 [Reference Speed]) . Physical units: Ki [Nm/(rpm*sec)] , Kin [%/(%*sec)] Mode = 1 (DC Side Voltage Control Mode) : Ki = Kin * (SPN 11939 [Reference Torque] / SPN 11972 [Reference Voltage]) . Physical units: Ki [Nm/(V*sec)] , Kin [%/(%*sec)] Mode = 2 (DC Side Current Control Mode): Ki = Kin * (SPN 11939 [Reference Torque] / SPN 11971 [Reference Current]) . Physical units: Ki [Nm/(A*sec)] , Kin [%/(%*sec)] Mode = 3 (DC Side Power Control Mode) : Ki = Kin * (SPN 11939 [Reference Torque] / SPN 11941 [Reference Power]) . Physical units: Ki [Nm/(W*sec)] , Kin [%/(%*sec)] Mode = 4 (Mechanical Power Control Mode):Ki = Kin * (SPN 11939 [Reference Torque] / SPN 11941 [Reference Power]) . Physical units: Ki [Nm/(W*sec)] , Kin [%/(%*sec)] Remark: Torque Control Mode is not available in this list, since the main actuating variable of a drive inverter is torque. If this parameter is received with 0, then the integral value is frozen at its current value. The integrator value of the PID controller is reset based on the following special values: FB00h: The integrator value is held at 0 Nm until a new value of Ki is received in the operational range (i.e. 0 to FAFFh). FB01h: The integrator value is set to 0 Nm and directly afterwards, the calculation of the integral value continues with the last valid Ki value which was received before the reset. If this parameter is received with FBFFh, then the inverter uses its manufacturer defined default gain. | 1 byte | 0.031 25 %/(%/s) per bit | 0 %/(%/s) | 0 to 7.812 5 %/(%/s) |  | %/(%/s) | 458 | SAEdg01 | Status |  | 0.03125 | 0 | 7.8125 | 8 | 8 | J1939DA | J1939DA | 2019-02-23 | 2019-02-23 | 2019-02-23 | FullDefinition | FullDefinition
|  |  |  | 64290 | Motor/Generator 4 Inverter Control 2 | MG4IC2 | Secondary control message from this instance of Inverter. Some examples of use would be for a hybrid or electric vehicle propulsion motor or generator. | PDU2 | Page 0 | Fixed | 8 |  | 8 | 8 | No | 100 ms | 3 | See PGN 22272 in 'Supporting Information' tab | 4-5 | 4.1 | 12034 | Motor/Generator 4 Inverter PID Control Normalized Integral Gain | A PID controller can be parametrized by factors Kp, Ki and Kd. This parameter defines the normalized integral gain (Kin) for control applications in this inverter instance. The normalization converts absolute physical ranges into normalized values, refer to the inverter reference values from PGN 64317 [Motor/Generator 4 Inverter Reference 1] and PGN 64319 [Motor/Generator 4 Inverter Reference 2]. See PG and SP reference columns for additional definition support. Ki is defined as the amount of torque that may be set depending on the amount of control error integrated over time: Ki = (output / control error integrated over time). The controlled value (i.e. speed, voltage, current, or power) depends on the mode defined in SPN 12032 [Motor/Generator 4 Inverter PID Control Applicable Mode]. Therefore, the conversion between Kin and Ki depends on the mode as follows: Mode = 0 (Speed Control Mode) : Ki = Kin * (SPN 11939 [Reference Torque] / SPN 11940 [Reference Speed]) . Physical units: Ki [Nm/(rpm*sec)] , Kin [%/(%*sec)] Mode = 1 (DC Side Voltage Control Mode) : Ki = Kin * (SPN 11939 [Reference Torque] / SPN 11972 [Reference Voltage]) . Physical units: Ki [Nm/(V*sec)] , Kin [%/(%*sec)] Mode = 2 (DC Side Current Control Mode): Ki = Kin * (SPN 11939 [Reference Torque] / SPN 11971 [Reference Current]) . Physical units: Ki [Nm/(A*sec)] , Kin [%/(%*sec)] Mode = 3 (DC Side Power Control Mode) : Ki = Kin * (SPN 11939 [Reference Torque] / SPN 11941 [Reference Power]) . Physical units: Ki [Nm/(W*sec)] , Kin [%/(%*sec)] Mode = 4 (Mechanical Power Control Mode):Ki = Kin * (SPN 11939 [Reference Torque] / SPN 11941 [Reference Power]) . Physical units: Ki [Nm/(W*sec)] , Kin [%/(%*sec)] Remark: Torque Control Mode is not available in this list, since the main actuating variable of a drive inverter is torque. If this parameter is received with 0, then the integral part of the control application is deactivated or the current integral value is frozen, respectively. If this parameter is received with FBFFh, then the inverter uses its manufacturer defined default gain. | 2 bytes | 0.015 625 %/(%*s) per bit | 0 %/(%*s) | 0 to 1 003.984 375 %/(%*s) |  | %/(%*s) | 459 | SAEig01 | Status |  | 0.015625 | 0 | 1003.9844 | 16 | 16 | J1939DA | J1939DA | 2019-02-23 | 2019-02-23 | 2019-02-23 | FullDefinition | FullDefinition
|  |  |  | 64290 | Motor/Generator 4 Inverter Control 2 | MG4IC2 | Secondary control message from this instance of Inverter. Some examples of use would be for a hybrid or electric vehicle propulsion motor or generator. | PDU2 | Page 0 | Fixed | 8 |  | 8 | 8 | No | 100 ms | 3 | See PGN 22272 in 'Supporting Information' tab | 6,7.1 | 6.1 | 12035 | Motor/Generator 4 Inverter PID Control Normalized Proportional Gain | A PID controller can be parametrized by factors Kp, Ki and Kd. This parameter defines the normalized proportional gain (Kpn) for control applications in this inverter instance. The normalization converts absolute physical ranges into normalized values, refer to the inverter reference values from PGN 64317 [Motor/Generator 4 Inverter Reference 1] and PGN 64319 [Motor/Generator 4 Inverter Reference 2]. See PG and SP reference columns for additional definition support. Kp is defined as the amount of torque that may be set depending on the amount of control error: Kp = (output / control error). The controlled value (i.e. speed, voltage, current, or power) depends on the mode defined in SPN 12032 [Motor/Generator 4 Inverter PID Control Applicable Mode]. Therefore, the conversion between Kpn and Kp depends on the mode as follows: Mode = 0 (Speed Control Mode) : Kp = Kpn * (SPN 11939 [Reference Torque] / SPN 11940 [Reference Speed]) . Physical units: Kp [Nm/rpm] , Kpn [%/%] Mode = 1 (DC Side Voltage Control Mode) : Kp = Kpn * (SPN 11939 [Reference Torque] / SPN 11972 [Reference Voltage]) . Physical units: Kp [Nm/V] , Kpn [%/%] Mode = 2 (DC Side Current Control Mode): Kp = Kpn * (SPN 11939 [Reference Torque] / SPN 11971 [Reference Current]) . Physical units: Kp [Nm/A] , Kpn [%/%] Mode = 3 (DC Side Power Control Mode) : Kp = Kpn * (SPN 11939 [Reference Torque] / SPN 11941 [Reference Power]) . Physical units: Kp [Nm/W] , Kpn [%/%] Mode = 4 (Mechanical Power Control Mode):Kp = Kpn * (SPN 11939 [Reference Torque] / SPN 11941 [Reference Power]) . Physical units: Kp [Nm/W] , Kpn [%/%] Remark: Torque Control Mode is not available in this list, since the main actuating variable of a drive inverter is torque. If this parameter is received with 0, then the proportional part of the control application is deactivated. If this parameter is received with FBFh, then the inverter uses its manufacturer defined default gain. | 12 bits | 0.062 5 %/% per bit | 0 %/% | 0 to 250.937 5 %/% |  | %/% | 457 | SAEpg01 | Status |  | 0.0625 | 0 | 250.9375 | 12 | 12 | J1939DA | J1939DA | 2019-02-23 | 2019-02-23 | 2019-02-23 | FullDefinition | FullDefinition
|  |  |  | 64290 | Motor/Generator 4 Inverter Control 2 | MG4IC2 | Secondary control message from this instance of Inverter. Some examples of use would be for a hybrid or electric vehicle propulsion motor or generator. | PDU2 | Page 0 | Fixed | 8 |  | 8 | 8 | No | 100 ms | 3 | See PGN 22272 in 'Supporting Information' tab | 7.5, 8 | 7.5 | 12036 | Motor/Generator 4 Inverter PID Control Feed-Forward Torque | A PID controller can have a Feed-Forward Torque added to its output. This parameter defines the Feed-Forward Torque Setpoint for control applications in this inverter instance. The Setpoint is in %. Refer to SPN 11939 [Reference Torque] to convert % to Nm. This parameter is used only while SPN 11931 [Motor/Generator 4 Inverter Control Setpoint Mode Request] commands one of the control modes which are defined in SPN 12032 [Motor/Generator 4 Inverter PID Control Applicable Mode]. Outside these modes, the internal Feed-Forward Torque shall be set at 0 Nm by the inverter control software. If this parameter is received with FBFh, then the PID controller in this inverter instance is working without Feed-Forward Torque. | 12 bits | 0.062 5 % per bit | -125 % | -125 to 125.937 5 % |  | % | 449 | SAEpc24 | Status |  | 0.0625 | -125 | 125.9375 | 12 | 12 | J1939DA | J1939DA | 2019-02-23 | 2019-02-23 | 2019-02-23 | FullDefinition | FullDefinition
|  |  |  | 64291 | Motor/Generator 4 Inverter Limits Request Power | MG4IRP | Sets the electrical and mechanical power limits for the inverter being controlled. Some examples of use would be for a hybrid or electric vehicle propulsion motor or generator. | PDU2 | Page 0 | Fixed | 8 |  | 8 | 8 | No | 1 s | 6 |  | 1 | 1.1 | 11945 | Motor/Generator 4 Inverter Limits Request Power CRC | The CRC is defined as follows: • Length: 8 bits • Polynomial: x^8+x^5+x^3+x^2+x+1 • Initial Value: FFh • Input Data Reflection: Not reflected • Result Data Reflection: Not reflected • XOR value: FFh SAE makes no claim of the functional safety level achieved by this CRC. Users are responsible for analysis to determine the functional safety level (e.g. IEC 61508, ISO 26262) that their architecture may require and that this CRC may provide. As part of an overall functional safety analysis, the 1 byte CRC defined here may provide a High Level of Diagnostic Coverage when combined with the counter and timeout monitoring according to the 2011-11-15 revision of ISO 26262-5 Annex D Table D.8 and paragraph D2.7.6 Information Redundancy. This CRC was based on the generator polynomial 97h (see AUTOSAR 8-bit 0x2F polynomial CRC Calculation – CRC8H2F). The CRC includes the seven bytes of Data in this PG, the PGN, and its Source Address. The byte order used to calculate the CRC is as follows: CRC8H2F(Data Byte 2, Data Byte 3, Data Byte 4, Data Byte 5, Data Byte 6, Data Byte 7, Data Byte 8, Source Address byte, PGN LSB, PGN second byte, PGN MSB) Note: Per SAE J1939-21, PDU1 (i.e., Destination Specific) PGNs have a PGN LSB of 00h. If a manufacturer substitutes the PS (i.e., Destination Address) for the PGN LSB in this CRC calculation then it is the manufacturer’s responsibility to mitigate integration concerns associated with that implementation. See SAE J1939-76 for an alternate approach that may provide a level of functional safety. | 1 byte | 1 count per bit | 0 count | 0 to 255 count |  | count | 133 | SAEct03 | Measured | See SPN 13167 in 'Supporting Information' tab | 1 | 0 | 255 | 8 | 8 | J1939DA | J1939DA | 2022-11-11 | 2019-02-23 | 2019-02-23 | FullDefinition | FullDefinition
|  |  |  | 64291 | Motor/Generator 4 Inverter Limits Request Power | MG4IRP | Sets the electrical and mechanical power limits for the inverter being controlled. Some examples of use would be for a hybrid or electric vehicle propulsion motor or generator. | PDU2 | Page 0 | Fixed | 8 |  | 8 | 8 | No | 1 s | 6 |  | 2.1 | 2.1 | 11946 | Motor/Generator 4 Inverter Limits Request Power Counter | The message counter is used to detect situations where the transmitting ECU malfunction repeats the same frame all the time. The receiver of the information may use the counter parameter to detect this situation. The transmitting device will increase the message counter by one with every transmission. The message counter will count from 0 to 15 and then restart at 0. Since there is no "Not Available" state, the sender must support the counter. SAE makes no claim of the functional safety level achieved by this counter. Users are responsible for analysis to determine the functional safety level (e.g. IEC 61508, ISO 26262) that their architecture may require and that this counter may provide. See J1939-76 for an alternate approach that may provide a level of functional safety. | 4 bits | 16 states | 0 | 0 to 15 |  |  | 89 | SAEbs04 | Measured |  | 1 | 0 | 15 | 4 | 4 | J1939DA | J1939DA | 2019-11-18 | 2019-02-23 | 2019-02-23 | FullDefinition | FullDefinition
|  |  |  | 64291 | Motor/Generator 4 Inverter Limits Request Power | MG4IRP | Sets the electrical and mechanical power limits for the inverter being controlled. Some examples of use would be for a hybrid or electric vehicle propulsion motor or generator. | PDU2 | Page 0 | Fixed | 8 |  | 8 | 8 | No | 1 s | 6 |  | 2.5, 3 | 2.5 | 11947 | Motor/Generator 4 Inverter Limits Request Mechanical Power Maximum | This requests a maximum limit for the mechanical power. Refer to SPN 11941 [Reference Power] to convert % to kW. Request a value of FBFh to instruct the inverter to use its default values. For example, in a typical electric vehicle application, the Maximum limit would be positive and the Minimum limit (e.g. regenerative braking) would be negative. While motoring, the power is defined as positive. For example, in a hybrid propulsion system, positive power is applied from the HVES through the inverter to motor. | 12 bits | 0.062 5 % per bit | -125 % | -125 to 125.937 5 % |  | % | 449 | SAEpc24 | Status |  | 0.0625 | -125 | 125.9375 | 12 | 12 | J1939DA | J1939DA | 2019-02-23 | 2019-02-23 | 2019-02-23 | FullDefinition | FullDefinition
|  |  |  | 64291 | Motor/Generator 4 Inverter Limits Request Power | MG4IRP | Sets the electrical and mechanical power limits for the inverter being controlled. Some examples of use would be for a hybrid or electric vehicle propulsion motor or generator. | PDU2 | Page 0 | Fixed | 8 |  | 8 | 8 | No | 1 s | 6 |  | 4, 5.1 | 4.1 | 11948 | Motor/Generator 4 Inverter Limits Request Mechanical Power Minimum | This requests a minimum limit for the mechanical power. Refer to SPN 11941 [Reference Power] to convert % to kW. Request a value of FBFh to instruct the inverter to use its default values. For example, in a typical electric vehicle application, the Maximum limit would be positive and the Minimum limit (e.g. regenerative braking) would be negative. While motoring, the power is defined as positive. For example, in a hybrid propulsion system, positive power is applied from the HVES through the inverter to motor. While generating, the power is defined as negative. For example, in a hybrid propulsion system, negative power is recuperated from the motor through the inverter to the HVES. | 12 bits | 0.062 5 % per bit | -125 % | -125 to 125.937 5 % |  | % | 449 | SAEpc24 | Status |  | 0.0625 | -125 | 125.9375 | 12 | 12 | J1939DA | J1939DA | 2019-02-23 | 2019-02-23 | 2019-02-23 | FullDefinition | FullDefinition
|  |  |  | 64291 | Motor/Generator 4 Inverter Limits Request Power | MG4IRP | Sets the electrical and mechanical power limits for the inverter being controlled. Some examples of use would be for a hybrid or electric vehicle propulsion motor or generator. | PDU2 | Page 0 | Fixed | 8 |  | 8 | 8 | No | 1 s | 6 |  | 5.5, 6 | 5.5 | 11949 | Motor/Generator 4 Inverter Limits Request DC Side Power Maximum | This requests a maximum limit for the DC Side power. Refer to SPN 11941 [Reference Power] to convert % to kW. Request a value of FBFh to instruct the inverter to use its default values. For example, in a typical electric vehicle application, the Maximum limit would be positive and the Minimum limit (e.g. regenerative braking) would be negative. While motoring, the power is defined as positive. For example, in a hybrid propulsion system, positive power is applied from the HVES through the inverter to motor. While generating, the power is defined as negative. For example, in a hybrid propulsion system, negative power is recuperated from the motor through the inverter to the HVES. | 12 bits | 0.062 5 % per bit | -125 % | -125 to 125.937 5 % |  | % | 449 | SAEpc24 | Status |  | 0.0625 | -125 | 125.9375 | 12 | 12 | J1939DA | J1939DA | 2019-02-23 | 2019-02-23 | 2019-02-23 | FullDefinition | FullDefinition
|  |  |  | 64291 | Motor/Generator 4 Inverter Limits Request Power | MG4IRP | Sets the electrical and mechanical power limits for the inverter being controlled. Some examples of use would be for a hybrid or electric vehicle propulsion motor or generator. | PDU2 | Page 0 | Fixed | 8 |  | 8 | 8 | No | 1 s | 6 |  | 7, 8.1 | 7.1 | 11950 | Motor/Generator 4 Inverter Limits Request DC Side Power Minimum | This requests a minimum limit for the DC Side power. Refer to SPN 11941 [Reference Power] to convert % to kW. Request a value of FBFh to instruct the inverter to use its default values. For example, in a typical electric vehicle application, the Maximum limit would be positive and the Minimum limit (e.g. regenerative braking) would be negative. While motoring, the power is defined as positive. For example, in a hybrid propulsion system, positive power is applied from the HVES through the inverter to motor. While generating, the power is defined as negative. For example, in a hybrid propulsion system, negative power is recuperated from the motor through the inverter to the HVES. | 12 bits | 0.062 5 % per bit | -125 % | -125 to 125.937 5 % |  | % | 449 | SAEpc24 | Status |  | 0.0625 | -125 | 125.9375 | 12 | 12 | J1939DA | J1939DA | 2019-02-23 | 2019-02-23 | 2019-02-23 | FullDefinition | FullDefinition
|  |  |  | 64292 | Motor/Generator 4 Inverter Limits Request Mechanical | MG4ILRM | Sets the torque and speed limits for the inverter being controlled. Some examples of use would be for a hybrid or electric vehicle propulsion motor or generator. | PDU2 | Page 0 | Fixed | 8 |  | 8 | 8 | No | 1 s | 6 |  | 1 | 1.1 | 11957 | Motor/Generator 4 Inverter Limits Request Mechanical CRC | The CRC is defined as follows: • Length: 8 bits • Polynomial: x^8+x^5+x^3+x^2+x+1 • Initial Value: FFh • Input Data Reflection: Not reflected • Result Data Reflection: Not reflected • XOR value: FFh SAE makes no claim of the functional safety level achieved by this CRC. Users are responsible for analysis to determine the functional safety level (e.g. IEC 61508, ISO 26262) that their architecture may require and that this CRC may provide. As part of an overall functional safety analysis, the 1 byte CRC defined here may provide a High Level of Diagnostic Coverage when combined with the counter and timeout monitoring according to the 2011-11-15 revision of ISO 26262-5 Annex D Table D.8 and paragraph D2.7.6 Information Redundancy. This CRC was based on the generator polynomial 97h (see AUTOSAR 8-bit 0x2F polynomial CRC Calculation – CRC8H2F). The CRC includes the seven bytes of Data in this PG, the PGN, and its Source Address. The byte order used to calculate the CRC is as follows: CRC8H2F(Data Byte 2, Data Byte 3, Data Byte 4, Data Byte 5, Data Byte 6, Data Byte 7, Data Byte 8, Source Address byte, PGN LSB, PGN second byte, PGN MSB) Note: Per SAE J1939-21, PDU1 (i.e., Destination Specific) PGNs have a PGN LSB of 00h. If a manufacturer substitutes the PS (i.e., Destination Address) for the PGN LSB in this CRC calculation then it is the manufacturer’s responsibility to mitigate integration concerns associated with that implementation. See SAE J1939-76 for an alternate approach that may provide a level of functional safety. | 1 byte | 1 count per bit | 0 count | 0 to 255 count |  | count | 133 | SAEct03 | Measured | See SPN 13167 in 'Supporting Information' tab | 1 | 0 | 255 | 8 | 8 | J1939DA | J1939DA | 2022-11-11 | 2019-02-23 | 2019-02-23 | FullDefinition | FullDefinition
|  |  |  | 64292 | Motor/Generator 4 Inverter Limits Request Mechanical | MG4ILRM | Sets the torque and speed limits for the inverter being controlled. Some examples of use would be for a hybrid or electric vehicle propulsion motor or generator. | PDU2 | Page 0 | Fixed | 8 |  | 8 | 8 | No | 1 s | 6 |  | 2.1 | 2.1 | 11958 | Motor/Generator 4 Inverter Limits Request Mechanical Counter | The message counter is used to detect situations where the transmitting ECU malfunction repeats the same frame all the time. The receiver of the information may use the counter parameter to detect this situation. The transmitting device will increase the message counter by one with every transmission. The message counter will count from 0 to 15 and then restart at 0. Since there is no "Not Available" state, the sender must support the counter. SAE makes no claim of the functional safety level achieved by this counter. Users are responsible for analysis to determine the functional safety level (e.g. IEC 61508, ISO 26262) that their architecture may require and that this counter may provide. See J1939-76 for an alternate approach that may provide a level of functional safety. | 4 bits | 16 states | 0 | 0 to 15 |  |  | 89 | SAEbs04 | Measured |  | 1 | 0 | 15 | 4 | 4 | J1939DA | J1939DA | 2019-11-18 | 2019-02-23 | 2019-02-23 | FullDefinition | FullDefinition
|  |  |  | 64292 | Motor/Generator 4 Inverter Limits Request Mechanical | MG4ILRM | Sets the torque and speed limits for the inverter being controlled. Some examples of use would be for a hybrid or electric vehicle propulsion motor or generator. | PDU2 | Page 0 | Fixed | 8 |  | 8 | 8 | No | 1 s | 6 |  | 2.5, 3 | 2.5 | 11959 | Motor/Generator 4 Inverter Limits Request Torque Maximum | This requests a maximum torque the inverter should command for this device. Refer to SPN 11939 [Reference Torque] to convert % to Nm. Request a value of FBFh to instruct the inverter to use its default values. For example, in a typical vehicle application, the Maximum limit would be positive and the Minimum limit would be negative. | 12 bits | 0.062 5 % per bit | -125 % | -125 to 125.937 5 % |  | % | 449 | SAEpc24 | Status |  | 0.0625 | -125 | 125.9375 | 12 | 12 | J1939DA | J1939DA | 2019-02-23 | 2019-02-23 | 2019-02-23 | FullDefinition | FullDefinition
|  |  |  | 64292 | Motor/Generator 4 Inverter Limits Request Mechanical | MG4ILRM | Sets the torque and speed limits for the inverter being controlled. Some examples of use would be for a hybrid or electric vehicle propulsion motor or generator. | PDU2 | Page 0 | Fixed | 8 |  | 8 | 8 | No | 1 s | 6 |  | 4, 5.1 | 4.1 | 11960 | Motor/Generator 4 Inverter Limits Request Torque Minimum | This requests a minimum torque the inverter should command for this device. Refer to SPN 11939 [Reference Torque] to convert % to Nm. Request a value of FBFh to instruct the inverter to use its default values. For example, in a typical vehicle application, the Maximum limit would be positive and the Minimum limit would be negative. | 12 bits | 0.062 5 % per bit | -125 % | -125 to 125.937 5 % |  | % | 449 | SAEpc24 | Status |  | 0.0625 | -125 | 125.9375 | 12 | 12 | J1939DA | J1939DA | 2019-02-23 | 2019-02-23 | 2019-02-23 | FullDefinition | FullDefinition
|  |  |  | 64292 | Motor/Generator 4 Inverter Limits Request Mechanical | MG4ILRM | Sets the torque and speed limits for the inverter being controlled. Some examples of use would be for a hybrid or electric vehicle propulsion motor or generator. | PDU2 | Page 0 | Fixed | 8 |  | 8 | 8 | No | 1 s | 6 |  | 5.5, 6 | 5.5 | 11961 | Motor/Generator 4 Inverter Limits Request Speed Maximum | This is a request to the inverter to set a maximum speed limit for this device. Refer to SPN 11940 [Reference Speed] to convert % to rpm. Request a value of FBFh to instruct the inverter to use its default values. One use of this message is for when SPN 11931 [Control Setpoint Mode Request] is set to Torque Control Mode, the torque may be limited by the inverter to protect against exceeding this speed limit. This limit shall solely lead to reducing the absolute torque, not increasing it nor changing the torque direction. Therefore, when limits are exceeded, the inverter shall not independently apply torque to force the system to meet the limit again. However, the Controller Application commanding the Inverter may apply torque or speed commands to achieve the desired limit. For example, in a typical vehicle application, the Maximum limit would be positive and the Minimum limit would be negative. | 12 bits | 0.062 5 % per bit | -125 % | -125 to 125.937 5 % |  | % | 449 | SAEpc24 | Status |  | 0.0625 | -125 | 125.9375 | 12 | 12 | J1939DA | J1939DA | 2019-08-22 | 2019-02-23 | 2019-02-23 | FullDefinition | FullDefinition
|  |  |  | 64292 | Motor/Generator 4 Inverter Limits Request Mechanical | MG4ILRM | Sets the torque and speed limits for the inverter being controlled. Some examples of use would be for a hybrid or electric vehicle propulsion motor or generator. | PDU2 | Page 0 | Fixed | 8 |  | 8 | 8 | No | 1 s | 6 |  | 7, 8.1 | 7.1 | 11962 | Motor/Generator 4 Inverter Limits Request Speed Minimum | This is a request to the inverter to set a minimum speed limit for this device. Refer to SPN 11940 [Reference Speed] to convert % to rpm. Request a value of FBFh to instruct the inverter to use its default values. One use of this message is for when SPN 11931 [Control Setpoint Mode Request] is set to Torque Control Mode, the torque may be increased by the inverter to protect against falling below this speed limit. This limit shall solely lead to reducing the absolute torque, not increasing it nor changing the torque direction. Therefore, when limits are exceeded, the inverter shall not independently apply torque to force the system to meet the limit again. However, the Controller Application commanding the Inverter may apply torque or speed commands to achieve the desired limit. For example, in a typical vehicle application, the Maximum limit would be positive and the Minimum limit would be negative. | 12 bits | 0.062 5 % per bit | -125 % | -125 to 125.937 5 % |  | % | 449 | SAEpc24 | Status |  | 0.0625 | -125 | 125.9375 | 12 | 12 | J1939DA | J1939DA | 2019-08-22 | 2019-02-23 | 2019-02-23 | FullDefinition | FullDefinition
|  |  |  | 64293 | Motor/Generator 4 Inverter Limits Request DC Side | MG4ILRDC | Sets the DC Side Voltage and Current limits for the inverter being controlled. Some examples of use would be for a hybrid or electric vehicle propulsion motor or generator. | PDU2 | Page 0 | Fixed | 8 |  | 8 | 8 | No | 1 s | 6 |  | 1 | 1.1 | 11973 | Motor/Generator 4 Inverter Limits Request DC Side CRC | The CRC is defined as follows: • Length: 8 bits • Polynomial: x^8+x^5+x^3+x^2+x+1 • Initial Value: FFh • Input Data Reflection: Not reflected • Result Data Reflection: Not reflected • XOR value: FFh SAE makes no claim of the functional safety level achieved by this CRC. Users are responsible for analysis to determine the functional safety level (e.g. IEC 61508, ISO 26262) that their architecture may require and that this CRC may provide. As part of an overall functional safety analysis, the 1 byte CRC defined here may provide a High Level of Diagnostic Coverage when combined with the counter and timeout monitoring according to the 2011-11-15 revision of ISO 26262-5 Annex D Table D.8 and paragraph D2.7.6 Information Redundancy. This CRC was based on the generator polynomial 97h (see AUTOSAR 8-bit 0x2F polynomial CRC Calculation – CRC8H2F). The CRC includes the seven bytes of Data in this PG, the PGN, and its Source Address. The byte order used to calculate the CRC is as follows: CRC8H2F(Data Byte 2, Data Byte 3, Data Byte 4, Data Byte 5, Data Byte 6, Data Byte 7, Data Byte 8, Source Address byte, PGN LSB, PGN second byte, PGN MSB) Note: Per SAE J1939-21, PDU1 (i.e., Destination Specific) PGNs have a PGN LSB of 00h. If a manufacturer substitutes the PS (i.e., Destination Address) for the PGN LSB in this CRC calculation then it is the manufacturer’s responsibility to mitigate integration concerns associated with that implementation. See SAE J1939-76 for an alternate approach that may provide a level of functional safety. | 1 byte | 1 count per bit | 0 count | 0 to 255 count |  | count | 133 | SAEct03 | Measured | See SPN 13167 in 'Supporting Information' tab | 1 | 0 | 255 | 8 | 8 | J1939DA | J1939DA | 2022-11-11 | 2019-02-23 | 2019-02-23 | FullDefinition | FullDefinition
|  |  |  | 64293 | Motor/Generator 4 Inverter Limits Request DC Side | MG4ILRDC | Sets the DC Side Voltage and Current limits for the inverter being controlled. Some examples of use would be for a hybrid or electric vehicle propulsion motor or generator. | PDU2 | Page 0 | Fixed | 8 |  | 8 | 8 | No | 1 s | 6 |  | 2.1 | 2.1 | 11974 | Motor/Generator 4 Inverter Limits Request DC Side Counter | The message counter is used to detect situations where the transmitting ECU malfunction repeats the same frame all the time. The receiver of the information may use the counter parameter to detect this situation. The transmitting device will increase the message counter by one with every transmission. The message counter will count from 0 to 15 and then restart at 0. Since there is no "Not Available" state, the sender must support the counter. SAE makes no claim of the functional safety level achieved by this counter. Users are responsible for analysis to determine the functional safety level (e.g. IEC 61508, ISO 26262) that their architecture may require and that this counter may provide. See J1939-76 for an alternate approach that may provide a level of functional safety. | 4 bits | 16 states | 0 | 0 to 15 |  |  | 89 | SAEbs04 | Measured |  | 1 | 0 | 15 | 4 | 4 | J1939DA | J1939DA | 2019-11-18 | 2019-02-23 | 2019-02-23 | FullDefinition | FullDefinition
|  |  |  | 64293 | Motor/Generator 4 Inverter Limits Request DC Side | MG4ILRDC | Sets the DC Side Voltage and Current limits for the inverter being controlled. Some examples of use would be for a hybrid or electric vehicle propulsion motor or generator. | PDU2 | Page 0 | Fixed | 8 |  | 8 | 8 | No | 1 s | 6 |  | 2.5, 3 | 2.5 | 11975 | Motor/Generator 4 Inverter Limits Request DC Side Voltage Maximum | This is a request to the inverter to set a maximum DC Side Voltage limit for this device instance. Refer to SPN 11972 [Reference Voltage] to convert % to Volts. Request a value of FBFh to instruct the inverter to use its default values. This limit shall solely lead to reducing the absolute torque, not increasing it nor changing the torque direction. Therefore, when limits are exceeded, the inverter shall not independently apply torque to force the system to meet the limit again. However, the Controller Application commanding the Inverter may apply torque or speed commands to achieve the desired limit. | 12 bits | 0.062 5 % per bit | -125 % | -125 to 125.937 5 % |  | % | 449 | SAEpc24 | Status |  | 0.0625 | -125 | 125.9375 | 12 | 12 | J1939DA | J1939DA | 2019-08-22 | 2019-02-23 | 2019-02-23 | FullDefinition | FullDefinition
|  |  |  | 64293 | Motor/Generator 4 Inverter Limits Request DC Side | MG4ILRDC | Sets the DC Side Voltage and Current limits for the inverter being controlled. Some examples of use would be for a hybrid or electric vehicle propulsion motor or generator. | PDU2 | Page 0 | Fixed | 8 |  | 8 | 8 | No | 1 s | 6 |  | 4, 5.1 | 4.1 | 11976 | Motor/Generator 4 Inverter Limits Request DC Side Voltage Minimum | This is a request to the inverter to set a minimum DC Side Voltage limit for this device instance. Refer to SPN 11972 [Reference Voltage] to convert % to Volts. Request a value of FBFh to instruct the inverter to use its default values. This limit shall solely lead to reducing the absolute torque, not increasing it nor changing the torque direction. Therefore, when limits are exceeded, the inverter shall not independently apply torque to force the system to meet the limit again. However, the Controller Application commanding the Inverter may apply torque or speed commands to achieve the desired limit. | 12 bits | 0.062 5 % per bit | -125 % | -125 to 125.937 5 % |  | % | 449 | SAEpc24 | Status |  | 0.0625 | -125 | 125.9375 | 12 | 12 | J1939DA | J1939DA | 2019-08-22 | 2019-02-23 | 2019-02-23 | FullDefinition | FullDefinition
|  |  |  | 64293 | Motor/Generator 4 Inverter Limits Request DC Side | MG4ILRDC | Sets the DC Side Voltage and Current limits for the inverter being controlled. Some examples of use would be for a hybrid or electric vehicle propulsion motor or generator. | PDU2 | Page 0 | Fixed | 8 |  | 8 | 8 | No | 1 s | 6 |  | 5.5, 6 | 5.5 | 11977 | Motor/Generator 4 Inverter Limits Request DC Side Current Maximum | This is a request to the inverter to set a maximum DC Side Current limit for this device instance. Refer to SPN 11971 [Reference Current] to convert % to Amps. Request a value of FBFh to instruct the inverter to use its default values. While motoring, the current is defined as positive. For example, in a hybrid propulsion system, positive current flows from the HVES through the inverter to motor. While generating, the current is defined as negative. For example, in a hybrid propulsion system, negative current flows from the motor through the inverter to the HVES. | 12 bits | 0.062 5 % per bit | -125 % | -125 to 125.937 5 % |  | % | 449 | SAEpc24 | Status |  | 0.0625 | -125 | 125.9375 | 12 | 12 | J1939DA | J1939DA | 2019-02-23 | 2019-02-23 | 2019-02-23 | FullDefinition | FullDefinition
|  |  |  | 64293 | Motor/Generator 4 Inverter Limits Request DC Side | MG4ILRDC | Sets the DC Side Voltage and Current limits for the inverter being controlled. Some examples of use would be for a hybrid or electric vehicle propulsion motor or generator. | PDU2 | Page 0 | Fixed | 8 |  | 8 | 8 | No | 1 s | 6 |  | 7, 8.1 | 7.1 | 11978 | Motor/Generator 4 Inverter Limits Request DC Side Current Minimum | This is a request to the inverter to set a minimum DC Side Current limit for this device instance. Refer to SPN 11971 [Reference Current] to convert % to Amps. Request a value of FBFh to instruct the inverter to use its default values. While motoring, the current is defined as positive. For example, in a hybrid propulsion system, positive current flows from the HVES through the inverter to motor. While generating, the current is defined as negative. For example, in a hybrid propulsion system, negative current flows from the motor through the inverter to the HVES. | 12 bits | 0.062 5 % per bit | -125 % | -125 to 125.937 5 % |  | % | 449 | SAEpc24 | Status |  | 0.0625 | -125 | 125.9375 | 12 | 12 | J1939DA | J1939DA | 2019-02-23 | 2019-02-23 | 2019-02-23 | FullDefinition | FullDefinition
|  |  |  | 64294 | Motor/Generator 4 Inverter Isolation Integrity Request | MG4IIR | Requests the Inverter to perform isolation integrity related tests. | PDU2 | Page 0 | Fixed | 8 |  | 1 | 8 | No | As needed | 6 |  | 1.1 | 1.1 | 11996 | Motor/Generator 4 Inverter High-Voltage Bus Active Isolation Test Command | Command for the inverter to perform an active electrical isolation test on the high voltage bus. An active isolation test might use a generated signal (e.g. an injected AC signal) and then monitor changes in the measurements of the isolated circuits. 00b = Active Isolation Test not requested 01b = Active Isolation Test request 10b = Inhibit Active Isolation Test 11b = Don't care/Take no action | 2 bits | 4 states | 0 | 0 to 3 |  |  | 87 | SAEbs02 | Status |  | 1 | 0 | 3 | 2 | 2 | J1939DA | J1939DA | 2019-02-23 | 2022-09-30 | 2019-02-23 | FullDefinition | FullDefinition
|  |  |  | 64294 | Motor/Generator 4 Inverter Isolation Integrity Request | MG4IIR | Requests the Inverter to perform isolation integrity related tests. | PDU2 | Page 0 | Fixed | 8 |  | 1 | 8 | No | As needed | 6 |  | 1.3 | 1.3 | 11997 | Motor/Generator 4 Inverter High-Voltage Bus Passive Isolation Test Command | Command for the inverter to perform a passive electrical isolation test on the high voltage bus. A passive isolation test uses additional circuitry (e.g. a high impedance network) to monitor the delta between the high voltage connections (e.g. positive and negative buses). 00b = Passive Isolation Test not requested 01b = Passive Isolation Test request 10b = Inhibit Passive Isolation Test 11b = Don't care/Take no action | 2 bits | 4 states | 0 | 0 to 3 |  |  | 87 | SAEbs02 | Status |  | 1 | 0 | 3 | 2 | 2 | J1939DA | J1939DA | 2019-02-23 | 2022-09-30 | 2019-02-23 | FullDefinition | FullDefinition
|  |  |  | 64294 | Motor/Generator 4 Inverter Isolation Integrity Request | MG4IIR | Requests the Inverter to perform isolation integrity related tests. | PDU2 | Page 0 | Fixed | 8 |  | 1 | 8 | No | As needed | 6 |  | 1.5 | 1.5 | 11998 | Motor/Generator 4 Inverter High-Voltage Bus High Side Resistor Connect Request | This parameter is used to request connection of the inverter High-Voltage bus high side resistor in order to perform an isolation test. 00b = Connection not Requested 01b = Connection Requested 10b = Reserved 11b = Don’t care/take no action | 2 bits | 4 states | 0 | 0 to 3 |  |  | 87 | SAEbs02 | Status |  | 1 | 0 | 3 | 2 | 2 | J1939DA | J1939DA | 2019-02-23 | 2022-09-30 | 2019-02-23 | FullDefinition | FullDefinition
|  |  |  | 64294 | Motor/Generator 4 Inverter Isolation Integrity Request | MG4IIR | Requests the Inverter to perform isolation integrity related tests. | PDU2 | Page 0 | Fixed | 8 |  | 1 | 8 | No | As needed | 6 |  | 1.7 | 1.7 | 11999 | Motor/Generator 4 Inverter High-Voltage Bus Low Side Resistor Connect Request | This parameter is used to request connection of the inverter High-Voltage bus low side resistor in order to perform an isolation test. 00b = Connection not Requested 01b = Connection Requested 10b = Reserved 11b = Don’t care/take no action | 2 bits | 4 states | 0 | 0 to 3 |  |  | 87 | SAEbs02 | Status |  | 1 | 0 | 3 | 2 | 2 | J1939DA | J1939DA | 2019-02-23 | 2022-09-30 | 2019-02-23 | FullDefinition | FullDefinition
|  |  |  | 64295 | Motor/Generator 3 Inverter Control 2 | MG3IC2 | Secondary control message from this instance of Inverter. Some examples of use would be for a hybrid or electric vehicle propulsion motor or generator. | PDU2 | Page 0 | Fixed | 8 |  | 8 | 8 | No | 100 ms | 3 | See PGN 22272 in 'Supporting Information' tab | 1 | 1.1 | 11912 | Motor/Generator 3 Inverter Rate Limits Request 2 CRC | The CRC is defined as follows: • Length: 8 bits • Polynomial: x^8+x^5+x^3+x^2+x+1 • Initial Value: FFh • Input Data Reflection: Not reflected • Result Data Reflection: Not reflected • XOR value: FFh SAE makes no claim of the functional safety level achieved by this CRC. Users are responsible for analysis to determine the functional safety level (e.g. IEC 61508, ISO 26262) that their architecture may require and that this CRC may provide. As part of an overall functional safety analysis, the 1 byte CRC defined here may provide a High Level of Diagnostic Coverage when combined with the counter and timeout monitoring according to the 2011-11-15 revision of ISO 26262-5 Annex D Table D.8 and paragraph D2.7.6 Information Redundancy. This CRC was based on the generator polynomial 97h (see AUTOSAR 8-bit 0x2F polynomial CRC Calculation – CRC8H2F). The CRC includes the seven bytes of Data in this PG, the PGN, and its Source Address. The byte order used to calculate the CRC is as follows: CRC8H2F(Data Byte 2, Data Byte 3, Data Byte 4, Data Byte 5, Data Byte 6, Data Byte 7, Data Byte 8, Source Address byte, PGN LSB, PGN second byte, PGN MSB) Note: Per SAE J1939-21, PDU1 (i.e., Destination Specific) PGNs have a PGN LSB of 00h. If a manufacturer substitutes the PS (i.e., Destination Address) for the PGN LSB in this CRC calculation then it is the manufacturer’s responsibility to mitigate integration concerns associated with that implementation. See SAE J1939-76 for an alternate approach that may provide a level of functional safety. | 1 byte | 1 count per bit | 0 count | 0 to 255 count |  | count | 133 | SAEct03 | Measured | See SPN 13167 in 'Supporting Information' tab | 1 | 0 | 255 | 8 | 8 | J1939DA | J1939DA | 2022-11-11 | 2019-02-23 | 2019-02-23 | FullDefinition | FullDefinition
|  |  |  | 64295 | Motor/Generator 3 Inverter Control 2 | MG3IC2 | Secondary control message from this instance of Inverter. Some examples of use would be for a hybrid or electric vehicle propulsion motor or generator. | PDU2 | Page 0 | Fixed | 8 |  | 8 | 8 | No | 100 ms | 3 | See PGN 22272 in 'Supporting Information' tab | 2.1 | 2.1 | 11913 | Motor/Generator 3 Inverter Rate Limits Request 2 Counter | The message counter is used to detect situations where the transmitting ECU malfunction repeats the same frame all the time. The receiver of the information may use the counter parameter to detect this situation. The transmitting device will increase the message counter by one with every transmission. The message counter will count from 0 to 15 and then restart at 0. Since there is no "Not Available" state, the sender must support the counter. SAE makes no claim of the functional safety level achieved by this counter. Users are responsible for analysis to determine the functional safety level (e.g. IEC 61508, ISO 26262) that their architecture may require and that this counter may provide. See J1939-76 for an alternate approach that may provide a level of functional safety. | 4 bits | 16 states | 0 | 0 to 15 |  |  | 89 | SAEbs04 | Measured |  | 1 | 0 | 15 | 4 | 4 | J1939DA | J1939DA | 2019-11-18 | 2019-02-23 | 2019-02-23 | FullDefinition | FullDefinition
|  |  |  | 64295 | Motor/Generator 3 Inverter Control 2 | MG3IC2 | Secondary control message from this instance of Inverter. Some examples of use would be for a hybrid or electric vehicle propulsion motor or generator. | PDU2 | Page 0 | Fixed | 8 |  | 8 | 8 | No | 100 ms | 3 | See PGN 22272 in 'Supporting Information' tab | 2.5 | 2.5 | 11914 | Motor/Generator 3 Inverter PID Control Applicable Mode | Defines the Mode that the PID Gain parameters apply for this instance of the inverter. See SPN 11818 [Control Setpoint Mode] for a definition of modes for control purposes. Applicable modes: 0000b = Speed Control Mode 0001b = DC Side Voltage Mode 0010b = DC Side Current Mode 0011b = DC Power Control Mode 0100b = Mechanical Power Control Mode 0101b = SAE Reserved 0110b = SAE Reserved 0111b = SAE Reserved 1000b = SAE Reserved 1001b = SAE Reserved 1010b = SAE Reserved 1011b = SAE Reserved 1100b = SAE Reserved 1101b = SAE Reserved 1110b = SAE Reserved 1111b = Don’t Care/Take No Action | 4 bits | 16 states | 0 | 0 to 15 |  |  | 89 | SAEbs04 | Status |  | 1 | 0 | 15 | 4 | 4 | J1939DA | J1939DA | 2019-02-23 | 2019-02-23 | 2019-02-23 | FullDefinition | FullDefinition
|  |  |  | 64295 | Motor/Generator 3 Inverter Control 2 | MG3IC2 | Secondary control message from this instance of Inverter. Some examples of use would be for a hybrid or electric vehicle propulsion motor or generator. | PDU2 | Page 0 | Fixed | 8 |  | 8 | 8 | No | 100 ms | 3 | See PGN 22272 in 'Supporting Information' tab | 3 | 3.1 | 11915 | Motor/Generator 3 Inverter PID Control Normalized Differential Gain | A PID controller can be parametrized by factors Kp, Ki and Kd. This parameter defines the normalized integral gain (Kin) for control applications in this inverter instance. The normalization converts absolute physical ranges into normalized values, refer to the inverter reference values from PGN 64324 [Motor/Generator 3 Inverter Reference 1] and PGN 64326 [Motor/Generator 3 Inverter Reference 2]. See PG and SP reference columns for additional definition support. Ki is defined as the amount of torque that may be set depending on the amount of control error integrated over time: Ki = (output / control error integrated over time). The controlled value (i.e. speed, voltage, current, or power) depends on the mode defined in SPN 11914 [Motor/Generator 3 Inverter PID Control Applicable Mode]. Therefore, the conversion between Kin and Ki depends on the mode as follows: Mode = 0 (Speed Control Mode) : Ki = Kin * (SPN 11821 [Reference Torque] / SPN 11822 [Reference Speed]) . Physical units: Ki [Nm/(rpm*sec)] , Kin [%/(%*sec)] Mode = 1 (DC Side Voltage Control Mode) : Ki = Kin * (SPN 11821 [Reference Torque] / SPN 11854 [Reference Voltage]) . Physical units: Ki [Nm/(V*sec)] , Kin [%/(%*sec)] Mode = 2 (DC Side Current Control Mode): Ki = Kin * (SPN 11821 [Reference Torque] / SPN 11853 [Reference Current]) . Physical units: Ki [Nm/(A*sec)] , Kin [%/(%*sec)] Mode = 3 (DC Side Power Control Mode) : Ki = Kin * (SPN 11821 [Reference Torque] / SPN 11823 [Reference Power]) . Physical units: Ki [Nm/(W*sec)] , Kin [%/(%*sec)] Mode = 4 (Mechanical Power Control Mode):Ki = Kin * (SPN 11821 [Reference Torque] / SPN 11823 [Reference Power]) . Physical units: Ki [Nm/(W*sec)] , Kin [%/(%*sec)] Remark: Torque Control Mode is not available in this list, since the main actuating variable of a drive inverter is torque. If this parameter is received with 0, then the integral value is frozen at its current value. The integrator value of the PID controller is reset based on the following special values: FB00h: The integrator value is held at 0 Nm until a new value of Ki is received in the operational range (i.e. 0 to FAFFh). FB01h: The integrator value is set to 0 Nm and directly afterwards, the calculation of the integral value continues with the last valid Ki value which was received before the reset. If this parameter is received with FBFFh, then the inverter uses its manufacturer defined default gain. | 1 byte | 0.031 25 %/(%/s) per bit | 0 %/(%/s) | 0 to 7.812 5 %/(%/s) |  | %/(%/s) | 458 | SAEdg01 | Status |  | 0.03125 | 0 | 7.8125 | 8 | 8 | J1939DA | J1939DA | 2019-02-23 | 2019-02-23 | 2019-02-23 | FullDefinition | FullDefinition
|  |  |  | 64295 | Motor/Generator 3 Inverter Control 2 | MG3IC2 | Secondary control message from this instance of Inverter. Some examples of use would be for a hybrid or electric vehicle propulsion motor or generator. | PDU2 | Page 0 | Fixed | 8 |  | 8 | 8 | No | 100 ms | 3 | See PGN 22272 in 'Supporting Information' tab | 4-5 | 4.1 | 11916 | Motor/Generator 3 Inverter PID Control Normalized Integral Gain | A PID controller can be parametrized by factors Kp, Ki and Kd. This parameter defines the normalized integral gain (Kin) for control applications in this inverter instance. The normalization converts absolute physical ranges into normalized values, refer to the inverter reference values from PGN 64324 [Motor/Generator 3 Inverter Reference 1] and PGN 64326 [Motor/Generator 3 Inverter Reference 2]. See PG and SP reference columns for additional definition support. Ki is defined as the amount of torque that may be set depending on the amount of control error integrated over time: Ki = (output / control error integrated over time). The controlled value (i.e. speed, voltage, current, or power) depends on the mode defined in SPN 11914 [Motor/Generator 3 Inverter PID Control Applicable Mode]. Therefore, the conversion between Kin and Ki depends on the mode as follows: Mode = 0 (Speed Control Mode) : Ki = Kin * (SPN 11821 [Reference Torque] / SPN 11822 [Reference Speed]) . Physical units: Ki [Nm/(rpm*sec)] , Kin [%/(%*sec)] Mode = 1 (DC Side Voltage Control Mode) : Ki = Kin * (SPN 11821 [Reference Torque] / SPN 11854 [Reference Voltage]) . Physical units: Ki [Nm/(V*sec)] , Kin [%/(%*sec)] Mode = 2 (DC Side Current Control Mode): Ki = Kin * (SPN 11821 [Reference Torque] / SPN 11853 [Reference Current]) . Physical units: Ki [Nm/(A*sec)] , Kin [%/(%*sec)] Mode = 3 (DC Side Power Control Mode) : Ki = Kin * (SPN 11821 [Reference Torque] / SPN 11823 [Reference Power]) . Physical units: Ki [Nm/(W*sec)] , Kin [%/(%*sec)] Mode = 4 (Mechanical Power Control Mode):Ki = Kin * (SPN 11821 [Reference Torque] / SPN 11823 [Reference Power]) . Physical units: Ki [Nm/(W*sec)] , Kin [%/(%*sec)] Remark: Torque Control Mode is not available in this list, since the main actuating variable of a drive inverter is torque. If this parameter is received with 0, then the integral part of the control application is deactivated or the current integral value is frozen, respectively. If this parameter is received with FBFFh, then the inverter uses its manufacturer defined default gain. | 2 bytes | 0.015 625 %/(%*s) per bit | 0 %/(%*s) | 0 to 1 003.984 375 %/(%*s) |  | %/(%*s) | 459 | SAEig01 | Status |  | 0.015625 | 0 | 1003.9844 | 16 | 16 | J1939DA | J1939DA | 2019-02-23 | 2019-02-23 | 2019-02-23 | FullDefinition | FullDefinition
|  |  |  | 64295 | Motor/Generator 3 Inverter Control 2 | MG3IC2 | Secondary control message from this instance of Inverter. Some examples of use would be for a hybrid or electric vehicle propulsion motor or generator. | PDU2 | Page 0 | Fixed | 8 |  | 8 | 8 | No | 100 ms | 3 | See PGN 22272 in 'Supporting Information' tab | 6,7.1 | 6.1 | 11917 | Motor/Generator 3 Inverter PID Control Normalized Proportional Gain | A PID controller can be parametrized by factors Kp, Ki and Kd. This parameter defines the normalized proportional gain (Kpn) for control applications in this inverter instance. The normalization converts absolute physical ranges into normalized values, refer to the inverter reference values from PGN 64324 [Motor/Generator 3 Inverter Reference 1] and PGN 64326 [Motor/Generator 3 Inverter Reference 2]. See PG and SP reference columns for additional definition support. Kp is defined as the amount of torque that may be set depending on the amount of control error: Kp = (output / control error). The controlled value (i.e. speed, voltage, current, or power) depends on the mode defined in SPN 11914 [Motor/Generator 3 Inverter PID Control Applicable Mode]. Therefore, the conversion between Kpn and Kp depends on the mode as follows: Mode = 0 (Speed Control Mode) : Kp = Kpn * (SPN 11821 [Reference Torque] / SPN 11822 [Reference Speed]) . Physical units: Kp [Nm/rpm] , Kpn [%/%] Mode = 1 (DC Side Voltage Control Mode) : Kp = Kpn * (SPN 11821 [Reference Torque] / SPN 11854 [Reference Voltage]) . Physical units: Kp [Nm/V] , Kpn [%/%] Mode = 2 (DC Side Current Control Mode): Kp = Kpn * (SPN 11821 [Reference Torque] / SPN 11853 [Reference Current]) . Physical units: Kp [Nm/A] , Kpn [%/%] Mode = 3 (DC Side Power Control Mode) : Kp = Kpn * (SPN 11821 [Reference Torque] / SPN 11823 [Reference Power]) . Physical units: Kp [Nm/W] , Kpn [%/%] Mode = 4 (Mechanical Power Control Mode):Kp = Kpn * (SPN 11821 [Reference Torque] / SPN 11823 [Reference Power]) . Physical units: Kp [Nm/W] , Kpn [%/%] Remark: Torque Control Mode is not available in this list, since the main actuating variable of a drive inverter is torque. If this parameter is received with 0, then the proportional part of the control application is deactivated. If this parameter is received with FBFh, then the inverter uses its manufacturer defined default gain. | 12 bits | 0.062 5 %/% per bit | 0 %/% | 0 to 250.937 5 %/% |  | %/% | 457 | SAEpg01 | Status |  | 0.0625 | 0 | 250.9375 | 12 | 12 | J1939DA | J1939DA | 2019-02-23 | 2019-02-23 | 2019-02-23 | FullDefinition | FullDefinition
|  |  |  | 64295 | Motor/Generator 3 Inverter Control 2 | MG3IC2 | Secondary control message from this instance of Inverter. Some examples of use would be for a hybrid or electric vehicle propulsion motor or generator. | PDU2 | Page 0 | Fixed | 8 |  | 8 | 8 | No | 100 ms | 3 | See PGN 22272 in 'Supporting Information' tab | 7.5, 8 | 7.5 | 11918 | Motor/Generator 3 Inverter PID Control Feed-Forward Torque | A PID controller can have a Feed-Forward Torque added to its output. This parameter defines the Feed-Forward Torque Setpoint for control applications in this inverter instance. The Setpoint is in %. Refer to SPN 11821 [Reference Torque] to convert % to Nm. This parameter is used only while SPN 11813 [Motor/Generator 3 Inverter Control Setpoint Mode Request] commands one of the control modes which are defined in SPN 11914 [Motor/Generator 3 Inverter PID Control Applicable Mode]. Outside these modes, the internal Feed-Forward Torque shall be set at 0 Nm by the inverter control software. If this parameter is received with FBFh, then the PID controller in this inverter instance is working without Feed-Forward Torque. | 12 bits | 0.062 5 % per bit | -125 % | -125 to 125.937 5 % |  | % | 449 | SAEpc24 | Status |  | 0.0625 | -125 | 125.9375 | 12 | 12 | J1939DA | J1939DA | 2019-02-23 | 2019-02-23 | 2019-02-23 | FullDefinition | FullDefinition
|  |  |  | 64296 | Motor/Generator 3 Inverter Limits Request Power | MG3IRP | Sets the electrical and mechanical power limits for the inverter being controlled. Some examples of use would be for a hybrid or electric vehicle propulsion motor or generator. | PDU2 | Page 0 | Fixed | 8 |  | 8 | 8 | No | 1 s | 6 |  | 1 | 1.1 | 11827 | Motor/Generator 3 Inverter Limits Request Power CRC | The CRC is defined as follows: • Length: 8 bits • Polynomial: x^8+x^5+x^3+x^2+x+1 • Initial Value: FFh • Input Data Reflection: Not reflected • Result Data Reflection: Not reflected • XOR value: FFh SAE makes no claim of the functional safety level achieved by this CRC. Users are responsible for analysis to determine the functional safety level (e.g. IEC 61508, ISO 26262) that their architecture may require and that this CRC may provide. As part of an overall functional safety analysis, the 1 byte CRC defined here may provide a High Level of Diagnostic Coverage when combined with the counter and timeout monitoring according to the 2011-11-15 revision of ISO 26262-5 Annex D Table D.8 and paragraph D2.7.6 Information Redundancy. This CRC was based on the generator polynomial 97h (see AUTOSAR 8-bit 0x2F polynomial CRC Calculation – CRC8H2F). The CRC includes the seven bytes of Data in this PG, the PGN, and its Source Address. The byte order used to calculate the CRC is as follows: CRC8H2F(Data Byte 2, Data Byte 3, Data Byte 4, Data Byte 5, Data Byte 6, Data Byte 7, Data Byte 8, Source Address byte, PGN LSB, PGN second byte, PGN MSB) Note: Per SAE J1939-21, PDU1 (i.e., Destination Specific) PGNs have a PGN LSB of 00h. If a manufacturer substitutes the PS (i.e., Destination Address) for the PGN LSB in this CRC calculation then it is the manufacturer’s responsibility to mitigate integration concerns associated with that implementation. See SAE J1939-76 for an alternate approach that may provide a level of functional safety. | 1 byte | 1 count per bit | 0 count | 0 to 255 count |  | count | 133 | SAEct03 | Measured | See SPN 13167 in 'Supporting Information' tab | 1 | 0 | 255 | 8 | 8 | J1939DA | J1939DA | 2022-11-11 | 2019-02-23 | 2019-02-23 | FullDefinition | FullDefinition
|  |  |  | 64296 | Motor/Generator 3 Inverter Limits Request Power | MG3IRP | Sets the electrical and mechanical power limits for the inverter being controlled. Some examples of use would be for a hybrid or electric vehicle propulsion motor or generator. | PDU2 | Page 0 | Fixed | 8 |  | 8 | 8 | No | 1 s | 6 |  | 2.1 | 2.1 | 11828 | Motor/Generator 3 Inverter Limits Request Power Counter | The message counter is used to detect situations where the transmitting ECU malfunction repeats the same frame all the time. The receiver of the information may use the counter parameter to detect this situation. The transmitting device will increase the message counter by one with every transmission. The message counter will count from 0 to 15 and then restart at 0. Since there is no "Not Available" state, the sender must support the counter. SAE makes no claim of the functional safety level achieved by this counter. Users are responsible for analysis to determine the functional safety level (e.g. IEC 61508, ISO 26262) that their architecture may require and that this counter may provide. See J1939-76 for an alternate approach that may provide a level of functional safety. | 4 bits | 16 states | 0 | 0 to 15 |  |  | 89 | SAEbs04 | Measured |  | 1 | 0 | 15 | 4 | 4 | J1939DA | J1939DA | 2019-11-18 | 2019-02-23 | 2019-02-23 | FullDefinition | FullDefinition
|  |  |  | 64296 | Motor/Generator 3 Inverter Limits Request Power | MG3IRP | Sets the electrical and mechanical power limits for the inverter being controlled. Some examples of use would be for a hybrid or electric vehicle propulsion motor or generator. | PDU2 | Page 0 | Fixed | 8 |  | 8 | 8 | No | 1 s | 6 |  | 2.5, 3 | 2.5 | 11829 | Motor/Generator 3 Inverter Limits Request Mechanical Power Maximum | This requests a maximum limit for the mechanical power. Refer to SPN 11823 [Reference Power] to convert % to kW. Request a value of FBFh to instruct the inverter to use its default values. For example, in a typical electric vehicle application, the Maximum limit would be positive and the Minimum limit (e.g. regenerative braking) would be negative. While motoring, the power is defined as positive. For example, in a hybrid propulsion system, positive power is applied from the HVES through the inverter to motor. | 12 bits | 0.062 5 % per bit | -125 % | -125 to 125.937 5 % |  | % | 449 | SAEpc24 | Status |  | 0.0625 | -125 | 125.9375 | 12 | 12 | J1939DA | J1939DA | 2019-02-23 | 2019-02-23 | 2019-02-23 | FullDefinition | FullDefinition
|  |  |  | 64296 | Motor/Generator 3 Inverter Limits Request Power | MG3IRP | Sets the electrical and mechanical power limits for the inverter being controlled. Some examples of use would be for a hybrid or electric vehicle propulsion motor or generator. | PDU2 | Page 0 | Fixed | 8 |  | 8 | 8 | No | 1 s | 6 |  | 4, 5.1 | 4.1 | 11830 | Motor/Generator 3 Inverter Limits Request Mechanical Power Minimum | This requests a minimum limit for the mechanical power. Refer to SPN 11823 [Reference Power] to convert % to kW. Request a value of FBFh to instruct the inverter to use its default values. For example, in a typical electric vehicle application, the Maximum limit would be positive and the Minimum limit (e.g. regenerative braking) would be negative. While motoring, the power is defined as positive. For example, in a hybrid propulsion system, positive power is applied from the HVES through the inverter to motor. While generating, the power is defined as negative. For example, in a hybrid propulsion system, negative power is recuperated from the motor through the inverter to the HVES. | 12 bits | 0.062 5 % per bit | -125 % | -125 to 125.937 5 % |  | % | 449 | SAEpc24 | Status |  | 0.0625 | -125 | 125.9375 | 12 | 12 | J1939DA | J1939DA | 2019-02-23 | 2019-02-23 | 2019-02-23 | FullDefinition | FullDefinition
|  |  |  | 64296 | Motor/Generator 3 Inverter Limits Request Power | MG3IRP | Sets the electrical and mechanical power limits for the inverter being controlled. Some examples of use would be for a hybrid or electric vehicle propulsion motor or generator. | PDU2 | Page 0 | Fixed | 8 |  | 8 | 8 | No | 1 s | 6 |  | 5.5, 6 | 5.5 | 11831 | Motor/Generator 3 Inverter Limits Request DC Side Power Maximum | This requests a maximum limit for the DC Side power. Refer to SPN 11823 [Reference Power] to convert % to kW. Request a value of FBFh to instruct the inverter to use its default values. For example, in a typical electric vehicle application, the Maximum limit would be positive and the Minimum limit (e.g. regenerative braking) would be negative. While motoring, the power is defined as positive. For example, in a hybrid propulsion system, positive power is applied from the HVES through the inverter to motor. While generating, the power is defined as negative. For example, in a hybrid propulsion system, negative power is recuperated from the motor through the inverter to the HVES. | 12 bits | 0.062 5 % per bit | -125 % | -125 to 125.937 5 % |  | % | 449 | SAEpc24 | Status |  | 0.0625 | -125 | 125.9375 | 12 | 12 | J1939DA | J1939DA | 2019-02-23 | 2019-02-23 | 2019-02-23 | FullDefinition | FullDefinition
|  |  |  | 64296 | Motor/Generator 3 Inverter Limits Request Power | MG3IRP | Sets the electrical and mechanical power limits for the inverter being controlled. Some examples of use would be for a hybrid or electric vehicle propulsion motor or generator. | PDU2 | Page 0 | Fixed | 8 |  | 8 | 8 | No | 1 s | 6 |  | 7, 8.1 | 7.1 | 11832 | Motor/Generator 3 Inverter Limits Request DC Side Power Minimum | This requests a minimum limit for the DC Side power. Refer to SPN 11823 [Reference Power] to convert % to kW. Request a value of FBFh to instruct the inverter to use its default values. For example, in a typical electric vehicle application, the Maximum limit would be positive and the Minimum limit (e.g. regenerative braking) would be negative. While motoring, the power is defined as positive. For example, in a hybrid propulsion system, positive power is applied from the HVES through the inverter to motor. While generating, the power is defined as negative. For example, in a hybrid propulsion system, negative power is recuperated from the motor through the inverter to the HVES. | 12 bits | 0.062 5 % per bit | -125 % | -125 to 125.937 5 % |  | % | 449 | SAEpc24 | Status |  | 0.0625 | -125 | 125.9375 | 12 | 12 | J1939DA | J1939DA | 2019-02-23 | 2019-02-23 | 2019-02-23 | FullDefinition | FullDefinition
|  |  |  | 64297 | Motor/Generator 3 Inverter Limits Request Mechanical | MG3ILRM | Sets the torque and speed limits for the inverter being controlled. Some examples of use would be for a hybrid or electric vehicle propulsion motor or generator. | PDU2 | Page 0 | Fixed | 8 |  | 8 | 8 | No | 1 s | 6 |  | 1 | 1.1 | 11839 | Motor/Generator 3 Inverter Limits Request Mechanical CRC | The CRC is defined as follows: • Length: 8 bits • Polynomial: x^8+x^5+x^3+x^2+x+1 • Initial Value: FFh • Input Data Reflection: Not reflected • Result Data Reflection: Not reflected • XOR value: FFh SAE makes no claim of the functional safety level achieved by this CRC. Users are responsible for analysis to determine the functional safety level (e.g. IEC 61508, ISO 26262) that their architecture may require and that this CRC may provide. As part of an overall functional safety analysis, the 1 byte CRC defined here may provide a High Level of Diagnostic Coverage when combined with the counter and timeout monitoring according to the 2011-11-15 revision of ISO 26262-5 Annex D Table D.8 and paragraph D2.7.6 Information Redundancy. This CRC was based on the generator polynomial 97h (see AUTOSAR 8-bit 0x2F polynomial CRC Calculation – CRC8H2F). The CRC includes the seven bytes of Data in this PG, the PGN, and its Source Address. The byte order used to calculate the CRC is as follows: CRC8H2F(Data Byte 2, Data Byte 3, Data Byte 4, Data Byte 5, Data Byte 6, Data Byte 7, Data Byte 8, Source Address byte, PGN LSB, PGN second byte, PGN MSB) Note: Per SAE J1939-21, PDU1 (i.e., Destination Specific) PGNs have a PGN LSB of 00h. If a manufacturer substitutes the PS (i.e., Destination Address) for the PGN LSB in this CRC calculation then it is the manufacturer’s responsibility to mitigate integration concerns associated with that implementation. See SAE J1939-76 for an alternate approach that may provide a level of functional safety. | 1 byte | 1 count per bit | 0 count | 0 to 255 count |  | count | 133 | SAEct03 | Measured | See SPN 13167 in 'Supporting Information' tab | 1 | 0 | 255 | 8 | 8 | J1939DA | J1939DA | 2022-11-11 | 2019-02-23 | 2019-02-23 | FullDefinition | FullDefinition
|  |  |  | 64297 | Motor/Generator 3 Inverter Limits Request Mechanical | MG3ILRM | Sets the torque and speed limits for the inverter being controlled. Some examples of use would be for a hybrid or electric vehicle propulsion motor or generator. | PDU2 | Page 0 | Fixed | 8 |  | 8 | 8 | No | 1 s | 6 |  | 2.1 | 2.1 | 11840 | Motor/Generator 3 Inverter Limits Request Mechanical Counter | The message counter is used to detect situations where the transmitting ECU malfunction repeats the same frame all the time. The receiver of the information may use the counter parameter to detect this situation. The transmitting device will increase the message counter by one with every transmission. The message counter will count from 0 to 15 and then restart at 0. Since there is no "Not Available" state, the sender must support the counter. SAE makes no claim of the functional safety level achieved by this counter. Users are responsible for analysis to determine the functional safety level (e.g. IEC 61508, ISO 26262) that their architecture may require and that this counter may provide. See J1939-76 for an alternate approach that may provide a level of functional safety. | 4 bits | 16 states | 0 | 0 to 15 |  |  | 89 | SAEbs04 | Measured |  | 1 | 0 | 15 | 4 | 4 | J1939DA | J1939DA | 2019-11-18 | 2019-02-23 | 2019-02-23 | FullDefinition | FullDefinition
|  |  |  | 64297 | Motor/Generator 3 Inverter Limits Request Mechanical | MG3ILRM | Sets the torque and speed limits for the inverter being controlled. Some examples of use would be for a hybrid or electric vehicle propulsion motor or generator. | PDU2 | Page 0 | Fixed | 8 |  | 8 | 8 | No | 1 s | 6 |  | 2.5, 3 | 2.5 | 11841 | Motor/Generator 3 Inverter Limits Request Torque Maximum | This requests a maximum torque the inverter should command for this device. Refer to SPN 11821 [Reference Torque] to convert % to Nm. Request a value of FBFh to instruct the inverter to use its default values. For example, in a typical vehicle application, the Maximum limit would be positive and the Minimum limit would be negative. | 12 bits | 0.062 5 % per bit | -125 % | -125 to 125.937 5 % |  | % | 449 | SAEpc24 | Status |  | 0.0625 | -125 | 125.9375 | 12 | 12 | J1939DA | J1939DA | 2019-02-23 | 2019-02-23 | 2019-02-23 | FullDefinition | FullDefinition
|  |  |  | 64297 | Motor/Generator 3 Inverter Limits Request Mechanical | MG3ILRM | Sets the torque and speed limits for the inverter being controlled. Some examples of use would be for a hybrid or electric vehicle propulsion motor or generator. | PDU2 | Page 0 | Fixed | 8 |  | 8 | 8 | No | 1 s | 6 |  | 4, 5.1 | 4.1 | 11842 | Motor/Generator 3 Inverter Limits Request Torque Minimum | This requests a minimum torque the inverter should command for this device. Refer to SPN 11821 [Reference Torque] to convert % to Nm. Request a value of FBFh to instruct the inverter to use its default values. For example, in a typical vehicle application, the Maximum limit would be positive and the Minimum limit would be negative. | 12 bits | 0.062 5 % per bit | -125 % | -125 to 125.937 5 % |  | % | 449 | SAEpc24 | Status |  | 0.0625 | -125 | 125.9375 | 12 | 12 | J1939DA | J1939DA | 2019-02-23 | 2019-02-23 | 2019-02-23 | FullDefinition | FullDefinition
|  |  |  | 64297 | Motor/Generator 3 Inverter Limits Request Mechanical | MG3ILRM | Sets the torque and speed limits for the inverter being controlled. Some examples of use would be for a hybrid or electric vehicle propulsion motor or generator. | PDU2 | Page 0 | Fixed | 8 |  | 8 | 8 | No | 1 s | 6 |  | 5.5, 6 | 5.5 | 11843 | Motor/Generator 3 Inverter Limits Request Speed Maximum | This is a request to the inverter to set a maximum speed limit for this device. Refer to SPN 11822 [Reference Speed] to convert % to rpm. Request a value of FBFh to instruct the inverter to use its default values. One use of this message is for when SPN 11813 [Control Setpoint Mode Request] is set to Torque Control Mode, the torque may be limited by the inverter to protect against exceeding this speed limit. This limit shall solely lead to reducing the absolute torque, not increasing it nor changing the torque direction. Therefore, when limits are exceeded, the inverter shall not independently apply torque to force the system to meet the limit again. However, the Controller Application commanding the Inverter may apply torque or speed commands to achieve the desired limit. For example, in a typical vehicle application, the Maximum limit would be positive and the Minimum limit would be negative. | 12 bits | 0.062 5 % per bit | -125 % | -125 to 125.937 5 % |  | % | 449 | SAEpc24 | Status |  | 0.0625 | -125 | 125.9375 | 12 | 12 | J1939DA | J1939DA | 2019-08-22 | 2019-02-23 | 2019-02-23 | FullDefinition | FullDefinition
|  |  |  | 64297 | Motor/Generator 3 Inverter Limits Request Mechanical | MG3ILRM | Sets the torque and speed limits for the inverter being controlled. Some examples of use would be for a hybrid or electric vehicle propulsion motor or generator. | PDU2 | Page 0 | Fixed | 8 |  | 8 | 8 | No | 1 s | 6 |  | 7, 8.1 | 7.1 | 11844 | Motor/Generator 3 Inverter Limits Request Speed Minimum | This is a request to the inverter to set a minimum speed limit for this device. Refer to SPN 11822 [Reference Speed] to convert % to rpm. Request a value of FBFh to instruct the inverter to use its default values. One use of this message is for when SPN 11813 [Control Setpoint Mode Request] is set to Torque Control Mode, the torque may be increased by the inverter to protect against falling below this speed limit. This limit shall solely lead to reducing the absolute torque, not increasing it nor changing the torque direction. Therefore, when limits are exceeded, the inverter shall not independently apply torque to force the system to meet the limit again. However, the Controller Application commanding the Inverter may apply torque or speed commands to achieve the desired limit. For example, in a typical vehicle application, the Maximum limit would be positive and the Minimum limit would be negative. | 12 bits | 0.062 5 % per bit | -125 % | -125 to 125.937 5 % |  | % | 449 | SAEpc24 | Status |  | 0.0625 | -125 | 125.9375 | 12 | 12 | J1939DA | J1939DA | 2019-08-22 | 2019-02-23 | 2019-02-23 | FullDefinition | FullDefinition
|  |  |  | 64298 | Motor/Generator 3 Inverter Limits Request DC Side | MG3ILRDC | Sets the DC Side Voltage and Current limits for the inverter being controlled. Some examples of use would be for a hybrid or electric vehicle propulsion motor or generator. | PDU2 | Page 0 | Fixed | 8 |  | 8 | 8 | No | 1 s | 6 |  | 1 | 1.1 | 11855 | Motor/Generator 3 Inverter Limits Request DC Side CRC | The CRC is defined as follows: • Length: 8 bits • Polynomial: x^8+x^5+x^3+x^2+x+1 • Initial Value: FFh • Input Data Reflection: Not reflected • Result Data Reflection: Not reflected • XOR value: FFh SAE makes no claim of the functional safety level achieved by this CRC. Users are responsible for analysis to determine the functional safety level (e.g. IEC 61508, ISO 26262) that their architecture may require and that this CRC may provide. As part of an overall functional safety analysis, the 1 byte CRC defined here may provide a High Level of Diagnostic Coverage when combined with the counter and timeout monitoring according to the 2011-11-15 revision of ISO 26262-5 Annex D Table D.8 and paragraph D2.7.6 Information Redundancy. This CRC was based on the generator polynomial 97h (see AUTOSAR 8-bit 0x2F polynomial CRC Calculation – CRC8H2F). The CRC includes the seven bytes of Data in this PG, the PGN, and its Source Address. The byte order used to calculate the CRC is as follows: CRC8H2F(Data Byte 2, Data Byte 3, Data Byte 4, Data Byte 5, Data Byte 6, Data Byte 7, Data Byte 8, Source Address byte, PGN LSB, PGN second byte, PGN MSB) Note: Per SAE J1939-21, PDU1 (i.e., Destination Specific) PGNs have a PGN LSB of 00h. If a manufacturer substitutes the PS (i.e., Destination Address) for the PGN LSB in this CRC calculation then it is the manufacturer’s responsibility to mitigate integration concerns associated with that implementation. See SAE J1939-76 for an alternate approach that may provide a level of functional safety. | 1 byte | 1 count per bit | 0 count | 0 to 255 count |  | count | 133 | SAEct03 | Measured | See SPN 13167 in 'Supporting Information' tab | 1 | 0 | 255 | 8 | 8 | J1939DA | J1939DA | 2022-11-11 | 2019-02-23 | 2019-02-23 | FullDefinition | FullDefinition
|  |  |  | 64298 | Motor/Generator 3 Inverter Limits Request DC Side | MG3ILRDC | Sets the DC Side Voltage and Current limits for the inverter being controlled. Some examples of use would be for a hybrid or electric vehicle propulsion motor or generator. | PDU2 | Page 0 | Fixed | 8 |  | 8 | 8 | No | 1 s | 6 |  | 2.1 | 2.1 | 11856 | Motor/Generator 3 Inverter Limits Request DC Side Counter | The message counter is used to detect situations where the transmitting ECU malfunction repeats the same frame all the time. The receiver of the information may use the counter parameter to detect this situation. The transmitting device will increase the message counter by one with every transmission. The message counter will count from 0 to 15 and then restart at 0. Since there is no "Not Available" state, the sender must support the counter. SAE makes no claim of the functional safety level achieved by this counter. Users are responsible for analysis to determine the functional safety level (e.g. IEC 61508, ISO 26262) that their architecture may require and that this counter may provide. See J1939-76 for an alternate approach that may provide a level of functional safety. | 4 bits | 16 states | 0 | 0 to 15 |  |  | 89 | SAEbs04 | Measured |  | 1 | 0 | 15 | 4 | 4 | J1939DA | J1939DA | 2019-11-18 | 2019-02-23 | 2019-02-23 | FullDefinition | FullDefinition
|  |  |  | 64298 | Motor/Generator 3 Inverter Limits Request DC Side | MG3ILRDC | Sets the DC Side Voltage and Current limits for the inverter being controlled. Some examples of use would be for a hybrid or electric vehicle propulsion motor or generator. | PDU2 | Page 0 | Fixed | 8 |  | 8 | 8 | No | 1 s | 6 |  | 2.5, 3 | 2.5 | 11857 | Motor/Generator 3 Inverter Limits Request DC Side Voltage Maximum | This is a request to the inverter to set a maximum DC Side Voltage limit for this device instance. Refer to SPN 11854 [Reference Voltage] to convert % to Volts. Request a value of FBFh to instruct the inverter to use its default values. This limit shall solely lead to reducing the absolute torque, not increasing it nor changing the torque direction. Therefore, when limits are exceeded, the inverter shall not independently apply torque to force the system to meet the limit again. However, the Controller Application commanding the Inverter may apply torque or speed commands to achieve the desired limit. | 12 bits | 0.062 5 % per bit | -125 % | -125 to 125.937 5 % |  | % | 449 | SAEpc24 | Status |  | 0.0625 | -125 | 125.9375 | 12 | 12 | J1939DA | J1939DA | 2019-08-22 | 2019-02-23 | 2019-02-23 | FullDefinition | FullDefinition
|  |  |  | 64298 | Motor/Generator 3 Inverter Limits Request DC Side | MG3ILRDC | Sets the DC Side Voltage and Current limits for the inverter being controlled. Some examples of use would be for a hybrid or electric vehicle propulsion motor or generator. | PDU2 | Page 0 | Fixed | 8 |  | 8 | 8 | No | 1 s | 6 |  | 4, 5.1 | 4.1 | 11858 | Motor/Generator 3 Inverter Limits Request DC Side Voltage Minimum | This is a request to the inverter to set a minimum DC Side Voltage limit for this device instance. Refer to SPN 11854 [Reference Voltage] to convert % to Volts. Request a value of FBFh to instruct the inverter to use its default values. This limit shall solely lead to reducing the absolute torque, not increasing it nor changing the torque direction. Therefore, when limits are exceeded, the inverter shall not independently apply torque to force the system to meet the limit again. However, the Controller Application commanding the Inverter may apply torque or speed commands to achieve the desired limit. | 12 bits | 0.062 5 % per bit | -125 % | -125 to 125.937 5 % |  | % | 449 | SAEpc24 | Status |  | 0.0625 | -125 | 125.9375 | 12 | 12 | J1939DA | J1939DA | 2019-08-22 | 2019-02-23 | 2019-02-23 | FullDefinition | FullDefinition
|  |  |  | 64298 | Motor/Generator 3 Inverter Limits Request DC Side | MG3ILRDC | Sets the DC Side Voltage and Current limits for the inverter being controlled. Some examples of use would be for a hybrid or electric vehicle propulsion motor or generator. | PDU2 | Page 0 | Fixed | 8 |  | 8 | 8 | No | 1 s | 6 |  | 5.5, 6 | 5.5 | 11859 | Motor/Generator 3 Inverter Limits Request DC Side Current Maximum | This is a request to the inverter to set a maximum DC Side Current limit for this device instance. Refer to SPN 11853 [Reference Current] to convert % to Amps. Request a value of FBFh to instruct the inverter to use its default values. While motoring, the current is defined as positive. For example, in a hybrid propulsion system, positive current flows from the HVES through the inverter to motor. While generating, the current is defined as negative. For example, in a hybrid propulsion system, negative current flows from the motor through the inverter to the HVES. | 12 bits | 0.062 5 % per bit | -125 % | -125 to 125.937 5 % |  | % | 449 | SAEpc24 | Status |  | 0.0625 | -125 | 125.9375 | 12 | 12 | J1939DA | J1939DA | 2019-02-23 | 2019-02-23 | 2019-02-23 | FullDefinition | FullDefinition
|  |  |  | 64298 | Motor/Generator 3 Inverter Limits Request DC Side | MG3ILRDC | Sets the DC Side Voltage and Current limits for the inverter being controlled. Some examples of use would be for a hybrid or electric vehicle propulsion motor or generator. | PDU2 | Page 0 | Fixed | 8 |  | 8 | 8 | No | 1 s | 6 |  | 7, 8.1 | 7.1 | 11860 | Motor/Generator 3 Inverter Limits Request DC Side Current Minimum | This is a request to the inverter to set a minimum DC Side Current limit for this device instance. Refer to SPN 11853 [Reference Current] to convert % to Amps. Request a value of FBFh to instruct the inverter to use its default values. While motoring, the current is defined as positive. For example, in a hybrid propulsion system, positive current flows from the HVES through the inverter to motor. While generating, the current is defined as negative. For example, in a hybrid propulsion system, negative current flows from the motor through the inverter to the HVES. | 12 bits | 0.062 5 % per bit | -125 % | -125 to 125.937 5 % |  | % | 449 | SAEpc24 | Status |  | 0.0625 | -125 | 125.9375 | 12 | 12 | J1939DA | J1939DA | 2019-02-23 | 2019-02-23 | 2019-02-23 | FullDefinition | FullDefinition
|  |  |  | 64299 | Motor/Generator 3 Inverter Isolation Integrity Request | MG3IIR | Requests the Inverter to perform isoltation integritry related tests. | PDU2 | Page 0 | Fixed | 8 |  | 1 | 8 | No | As needed | 6 |  | 1.1 | 1.1 | 11878 | Motor/Generator 3 Inverter High-Voltage Bus Active Isolation Test Command | Command for the inverter to perform an active electrical isolation test on the high voltage bus. An active isolation test might use a generated signal (e.g. an injected AC signal) and then monitor changes in the measurements of the isolated circuits. 00b = Active Isolation Test not requested 01b = Active Isolation Test request 10b = Inhibit Active Isolation Test 11b = Don't care/Take no action | 2 bits | 4 states | 0 | 0 to 3 |  |  | 87 | SAEbs02 | Status |  | 1 | 0 | 3 | 2 | 2 | J1939DA | J1939DA | 2019-02-23 | 2022-09-30 | 2019-02-23 | FullDefinition | FullDefinition
|  |  |  | 64299 | Motor/Generator 3 Inverter Isolation Integrity Request | MG3IIR | Requests the Inverter to perform isoltation integritry related tests. | PDU2 | Page 0 | Fixed | 8 |  | 1 | 8 | No | As needed | 6 |  | 1.3 | 1.3 | 11879 | Motor/Generator 3 Inverter High-Voltage Bus Passive Isolation Test Command | Command for the inverter to perform a passive electrical isolation test on the high voltage bus. A passive isolation test uses additional circuitry (e.g. a high impedance network) to monitor the delta between the high voltage connections (e.g. positive and negative buses). 00b = Passive Isolation Test not requested 01b = Passive Isolation Test request 10b = Inhibit Passive Isolation Test 11b = Don't care/Take no action | 2 bits | 4 states | 0 | 0 to 3 |  |  | 87 | SAEbs02 | Status |  | 1 | 0 | 3 | 2 | 2 | J1939DA | J1939DA | 2019-02-23 | 2022-09-30 | 2019-02-23 | FullDefinition | FullDefinition
|  |  |  | 64299 | Motor/Generator 3 Inverter Isolation Integrity Request | MG3IIR | Requests the Inverter to perform isoltation integritry related tests. | PDU2 | Page 0 | Fixed | 8 |  | 1 | 8 | No | As needed | 6 |  | 1.5 | 1.5 | 11880 | Motor/Generator 3 Inverter High-Voltage Bus High Side Resistor Connect Request | This parameter is used to request connection of the inverter High-Voltage bus high side resistor in order to perform an isolation test. 00b = Connection not Requested 01b = Connection Requested 10b = Reserved 11b = Don’t care/take no action | 2 bits | 4 states | 0 | 0 to 3 |  |  | 87 | SAEbs02 | Status |  | 1 | 0 | 3 | 2 | 2 | J1939DA | J1939DA | 2019-02-23 | 2022-09-30 | 2019-02-23 | FullDefinition | FullDefinition
|  |  |  | 64299 | Motor/Generator 3 Inverter Isolation Integrity Request | MG3IIR | Requests the Inverter to perform isoltation integritry related tests. | PDU2 | Page 0 | Fixed | 8 |  | 1 | 8 | No | As needed | 6 |  | 1.7 | 1.7 | 11881 | Motor/Generator 3 Inverter High-Voltage Bus Low Side Resistor Connect Request | This parameter is used to request connection of the inverter High-Voltage bus low side resistor in order to perform an isolation test. 00b = Connection not Requested 01b = Connection Requested 10b = Reserved 11b = Don’t care/take no action | 2 bits | 4 states | 0 | 0 to 3 |  |  | 87 | SAEbs02 | Status |  | 1 | 0 | 3 | 2 | 2 | J1939DA | J1939DA | 2019-02-23 | 2022-09-30 | 2019-02-23 | FullDefinition | FullDefinition
|  |  |  | 64300 | Diagnostic Readiness 4 | DM59 | See document J1939-73 for PG details. | PDU2 | Page 0 | [11 empty] | N/A | N/A | [17 empty] | J1939-73 |  | 2019-02-21 |  | IdentityOnly | None
|  |  |  | 64301 | Turbocharger Information 8 | TCI8 | Turbocharger Information | PDU2 | Page 0 | Fixed | 8 |  | 8 | 8 | No | 1 s | 6 |  | 1-2 | 1.1 | 12313 | Engine Turbocharger 5 Speed | Rotational velocity of rotor in the turbocharger. | 2 bytes | 4 rpm per bit | 0 rpm | 0 to 257 020 rpm |  | rpm | 77 | SAEvr03 | Measured |  | 4 | 0 | 257020 | 16 | 16 | J1939DA | J1939DA | 2019-02-21 | 2019-02-21 | 2019-02-21 | FullDefinition | FullDefinition
|  |  |  | 64301 | Turbocharger Information 8 | TCI8 | Turbocharger Information | PDU2 | Page 0 | Fixed | 8 |  | 8 | 8 | No | 1 s | 6 |  | 3-4 | 3.1 | 12314 | Engine Turbocharger 6 Speed | Rotational velocity of rotor in the turbocharger. | 2 bytes | 4 rpm per bit | 0 rpm | 0 to 257 020 rpm |  | rpm | 77 | SAEvr03 | Measured |  | 4 | 0 | 257020 | 16 | 16 | J1939DA | J1939DA | 2019-02-21 | 2019-02-21 | 2019-02-21 | FullDefinition | FullDefinition
|  |  |  | 64301 | Turbocharger Information 8 | TCI8 | Turbocharger Information | PDU2 | Page 0 | Fixed | 8 |  | 8 | 8 | No | 1 s | 6 |  | 5-6 | 5.1 | 12315 | Engine Turbocharger 5 Compressor Intake Pressure | Gage pressure of the air entering the compressor side of the turbocharger. | 2 bytes | 0.007 812 5 kPa per bit | -250 kPa | -250 to 251.992 187 5 kPa |  | kPa | 52 | SAEpr01 | Measured |  | 0.0078125 | -250 | 251.9922 | 16 | 16 | J1939DA | J1939DA | 2019-02-21 | 2019-02-21 | 2019-02-21 | FullDefinition | FullDefinition
|  |  |  | 64301 | Turbocharger Information 8 | TCI8 | Turbocharger Information | PDU2 | Page 0 | Fixed | 8 |  | 8 | 8 | No | 1 s | 6 |  | 7-8 | 7.1 | 12316 | Engine Turbocharger 6 Compressor Intake Pressure | Gage pressure of the air entering the compressor side of the turbocharger. | 2 bytes | 0.007 812 5 kPa per bit | -250 kPa | -250 to 251.992 187 5 kPa |  | kPa | 52 | SAEpr01 | Measured |  | 0.0078125 | -250 | 251.9922 | 16 | 16 | J1939DA | J1939DA | 2019-02-21 | 2019-02-21 | 2019-02-21 | FullDefinition | FullDefinition
|  |  |  | 64302 | Winch Information 2 | WINCH2 | Message provides status information for a winch | PDU2 | Page 0 | Fixed | 8 |  | 4 | 8 | No | On request | 6 |  | 1-4 | 1.1 | 12311 | Winch Lifetime Revolution Counter | Accumulated number of revolutions of winch motor during its operation. This includes both forward and reverse directions and may be used for maintenance purposes. | 4 bytes | 1 count per bit | 0 count | 0 to 4 211 081 215 count |  | count | 340 | SAEct14 | Measured |  | 1 | 0 | 4211081215 | 32 | 32 | J1939DA | J1939DA | 2019-02-21 | 2019-02-21 | 2019-02-21 | FullDefinition | FullDefinition
|  |  |  | 64303 | Motor/Generator 6 Inverter Reference 1 | MG6IR1 | The torque and speed reference values from this inverter. | PDU2 | Page 0 | Fixed | 8 |  | 8 | 8 | No | 1 s | 3 |  | 1 | 1.1 | 12173 | Motor/Generator 6 Inverter Reference 1 CRC | The CRC is defined as follows: • Length: 8 bits • Polynomial: x^8+x^5+x^3+x^2+x+1 • Initial Value: FFh • Input Data Reflection: Not reflected • Result Data Reflection: Not reflected • XOR value: FFh SAE makes no claim of the functional safety level achieved by this CRC. Users are responsible for analysis to determine the functional safety level (e.g. IEC 61508, ISO 26262) that their architecture may require and that this CRC may provide. As part of an overall functional safety analysis, the 1 byte CRC defined here may provide a High Level of Diagnostic Coverage when combined with the counter and timeout monitoring according to the 2011-11-15 revision of ISO 26262-5 Annex D Table D.8 and paragraph D2.7.6 Information Redundancy. This CRC was based on the generator polynomial 97h (see AUTOSAR 8-bit 0x2F polynomial CRC Calculation – CRC8H2F). The CRC includes the seven bytes of Data in this PG, the PGN, and its Source Address. The byte order used to calculate the CRC is as follows: CRC8H2F(Data Byte 2, Data Byte 3, Data Byte 4, Data Byte 5, Data Byte 6, Data Byte 7, Data Byte 8, Source Address byte, PGN LSB, PGN second byte, PGN MSB) Note: Per SAE J1939-21, PDU1 (i.e., Destination Specific) PGNs have a PGN LSB of 00h. If a manufacturer substitutes the PS (i.e., Destination Address) for the PGN LSB in this CRC calculation then it is the manufacturer’s responsibility to mitigate integration concerns associated with that implementation. See SAE J1939-76 for an alternate approach that may provide a level of functional safety. | 1 byte | 1 count per bit | 0 count | 0 to 255 count |  | count | 133 | SAEct03 | Measured | See SPN 13167 in 'Supporting Information' tab | 1 | 0 | 255 | 8 | 8 | J1939DA | J1939DA | 2022-11-11 | 2019-02-23 | 2019-02-23 | FullDefinition | FullDefinition
|  |  |  | 64303 | Motor/Generator 6 Inverter Reference 1 | MG6IR1 | The torque and speed reference values from this inverter. | PDU2 | Page 0 | Fixed | 8 |  | 8 | 8 | No | 1 s | 3 |  | 2.1 | 2.1 | 12174 | Motor/Generator 6 Inverter Reference 1 Counter | The message counter is used to detect situations where the transmitting ECU malfunction repeats the same frame all the time. The receiver of the information may use the counter parameter to detect this situation. The transmitting device will increase the message counter by one with every transmission. The message counter will count from 0 to 15 and then restart at 0. Since there is no "Not Available" state, the sender must support the counter. SAE makes no claim of the functional safety level achieved by this counter. Users are responsible for analysis to determine the functional safety level (e.g. IEC 61508, ISO 26262) that their architecture may require and that this counter may provide. See J1939-76 for an alternate approach that may provide a level of functional safety. | 4 bits | 16 states | 0 | 0 to 15 |  |  | 89 | SAEbs04 | Measured |  | 1 | 0 | 15 | 4 | 4 | J1939DA | J1939DA | 2019-11-18 | 2019-02-23 | 2019-02-23 | FullDefinition | FullDefinition
|  |  |  | 64303 | Motor/Generator 6 Inverter Reference 1 | MG6IR1 | The torque and speed reference values from this inverter. | PDU2 | Page 0 | Fixed | 8 |  | 8 | 8 | No | 1 s | 3 |  | 3-4 | 3.1 | 12175 | Motor/Generator 6 Inverter Reference Torque | This value is used for converting torque in percent to units of Nm. Value in Nm = (Percent Value)/(100%) * (Reference Torque) For example, if this parameter has a value of 400 Nm and the percent value is equal to 75%, then the value in Nm will be found as follows: Value in Nm = (75%)/(100%) * (400 Nm) = 300 Nm | 2 bytes | 0.5 Nm per bit | 0 Nm | 0 to 32 127.5 Nm |  | Nm | 452 | SAEtq05 | Measured |  | 0.5 | 0 | 32127.5 | 16 | 16 | J1939DA | J1939DA | 2019-02-23 | 2019-02-23 | 2019-02-23 | FullDefinition | FullDefinition
|  |  |  | 64303 | Motor/Generator 6 Inverter Reference 1 | MG6IR1 | The torque and speed reference values from this inverter. | PDU2 | Page 0 | Fixed | 8 |  | 8 | 8 | No | 1 s | 3 |  | 5-6 | 5.1 | 12176 | Motor/Generator 6 Inverter Reference Speed | This value is used for converting Speed in percent to units of rpm. Value in rpm = (Percent Value)/(100%) * (Reference Speed) For example, if this parameter has a value of 8192 rpm and the percent value is equal to 75%, then the value in rpm will be found as follows: Value in rpm = (75%)/(100%) * (8192 rpm) = 6144 rpm | 2 bytes | 4 rpm per bit | 0 rpm | 0 to 257 020 rpm |  | rpm | 77 | SAEvr03 | Measured |  | 4 | 0 | 257020 | 16 | 16 | J1939DA | J1939DA | 2019-02-23 | 2019-02-23 | 2019-02-23 | FullDefinition | FullDefinition
|  |  |  | 64303 | Motor/Generator 6 Inverter Reference 1 | MG6IR1 | The torque and speed reference values from this inverter. | PDU2 | Page 0 | Fixed | 8 |  | 8 | 8 | No | 1 s | 3 |  | 7-8 | 7.1 | 12177 | Motor/Generator 6 Inverter Reference Power | This value is used for converting power in percent to units of kW. It is applicable to both mechanical and electrical power. (Value in kW) = (Percent Value)/(100%) * (Reference Power) For example, if this parameter has a value of 400 kW and the percent value is equal to 75%, then the value in kW will be found as follows: Value in kW = (75%)/(100%) * (400 kW) = 300 kW | 2 bytes | 0.062 5 kW per bit | 0 kW | 0 to 4 015.937 5 kW |  | kW | 370 | SAEpw06 | Measured |  | 0.0625 | 0 | 4015.9375 | 16 | 16 | J1939DA | J1939DA | 2019-02-23 | 2019-02-23 | 2019-02-23 | FullDefinition | FullDefinition
|  |  |  | 64304 | Motor/Generator 6 Inverter Status 1 | MG6IS1 | First Status Message from the Inverter. Some examples of use would be for a hybrid or electric vehicle propulsion motor or generator. | PDU2 | Page 0 | Fixed | 8 |  | 8 | 8 | No | 10 ms | 3 |  | 1 | 1.1 | 12178 | Motor/Generator 6 Inverter Status 1 CRC | The CRC is defined as follows: • Length: 8 bits • Polynomial: x^8+x^5+x^3+x^2+x+1 • Initial Value: FFh • Input Data Reflection: Not reflected • Result Data Reflection: Not reflected • XOR value: FFh SAE makes no claim of the functional safety level achieved by this CRC. Users are responsible for analysis to determine the functional safety level (e.g. IEC 61508, ISO 26262) that their architecture may require and that this CRC may provide. As part of an overall functional safety analysis, the 1 byte CRC defined here may provide a High Level of Diagnostic Coverage when combined with the counter and timeout monitoring according to the 2011-11-15 revision of ISO 26262-5 Annex D Table D.8 and paragraph D2.7.6 Information Redundancy. This CRC was based on the generator polynomial 97h (see AUTOSAR 8-bit 0x2F polynomial CRC Calculation – CRC8H2F). The CRC includes the seven bytes of Data in this PG, the PGN, and its Source Address. The byte order used to calculate the CRC is as follows: CRC8H2F(Data Byte 2, Data Byte 3, Data Byte 4, Data Byte 5, Data Byte 6, Data Byte 7, Data Byte 8, Source Address byte, PGN LSB, PGN second byte, PGN MSB) Note: Per SAE J1939-21, PDU1 (i.e., Destination Specific) PGNs have a PGN LSB of 00h. If a manufacturer substitutes the PS (i.e., Destination Address) for the PGN LSB in this CRC calculation then it is the manufacturer’s responsibility to mitigate integration concerns associated with that implementation. See SAE J1939-76 for an alternate approach that may provide a level of functional safety. | 1 byte | 1 count per bit | 0 count | 0 to 255 count |  | count | 133 | SAEct03 | Measured | See SPN 13167 in 'Supporting Information' tab | 1 | 0 | 255 | 8 | 8 | J1939DA | J1939DA | 2022-11-11 | 2019-02-23 | 2019-02-23 | FullDefinition | FullDefinition
|  |  |  | 64304 | Motor/Generator 6 Inverter Status 1 | MG6IS1 | First Status Message from the Inverter. Some examples of use would be for a hybrid or electric vehicle propulsion motor or generator. | PDU2 | Page 0 | Fixed | 8 |  | 8 | 8 | No | 10 ms | 3 |  | 2.1 | 2.1 | 12179 | Motor/Generator 6 Inverter Status 1 Counter | The message counter is used to detect situations where the transmitting ECU malfunction repeats the same frame all the time. The receiver of the information may use the counter parameter to detect this situation. The transmitting device will increase the message counter by one with every transmission. The message counter will count from 0 to 15 and then restart at 0. Since there is no "Not Available" state, the sender must support the counter. SAE makes no claim of the functional safety level achieved by this counter. Users are responsible for analysis to determine the functional safety level (e.g. IEC 61508, ISO 26262) that their architecture may require and that this counter may provide. See J1939-76 for an alternate approach that may provide a level of functional safety. | 4 bits | 16 states | 0 | 0 to 15 |  |  | 89 | SAEbs04 | Measured |  | 1 | 0 | 15 | 4 | 4 | J1939DA | J1939DA | 2019-11-18 | 2019-02-23 | 2019-02-23 | FullDefinition | FullDefinition
|  |  |  | 64304 | Motor/Generator 6 Inverter Status 1 | MG6IS1 | First Status Message from the Inverter. Some examples of use would be for a hybrid or electric vehicle propulsion motor or generator. | PDU2 | Page 0 | Fixed | 8 |  | 8 | 8 | No | 10 ms | 3 |  | 2.5, 3 | 2.5 | 12157 | Motor/Generator 6 Torque | The measured or estimated motor torque. This refers to the motor rotor output and excludes any gearbox that may be attached to the motor. Refer to SPN 12175 [Reference Torque] to convert % to Nm. The motor is generating when SPN 12155 [Speed] and SPN 12157 [Torque] have opposite signs. It is motoring when the speed and torque have the same signs. | 12 bits | 0.062 5 % per bit | -125 % | -125 to 125.937 5 % |  | % | 449 | SAEpc24 | Measured |  | 0.0625 | -125 | 125.9375 | 12 | 12 | J1939DA | J1939DA | 2019-02-23 | 2019-02-23 | 2020-05-07 | FullDefinition | FullDefinition
|  |  |  | 64304 | Motor/Generator 6 Inverter Status 1 | MG6IS1 | First Status Message from the Inverter. Some examples of use would be for a hybrid or electric vehicle propulsion motor or generator. | PDU2 | Page 0 | Fixed | 8 |  | 8 | 8 | No | 10 ms | 3 |  | 4-5 | 4.1 | 12155 | Motor/Generator 6 Speed | The measured or estimated motor speed. This refers to the motor rotor output and excludes any gearbox that may be attached to the motor. Refer to SPN 12176 [Reference Speed] to convert % to rpm. | 2 bytes | 0.003 906 25 % per bit | -125 % | -125 to 125.996 093 75 % |  | % | 450 | SAEpc25 | Measured |  | 0.0039062 | -125 | 125.9961 | 16 | 16 | J1939DA | J1939DA | 2019-02-23 | 2019-02-23 | 2019-02-23 | FullDefinition | FullDefinition
|  |  |  | 64304 | Motor/Generator 6 Inverter Status 1 | MG6IS1 | First Status Message from the Inverter. Some examples of use would be for a hybrid or electric vehicle propulsion motor or generator. | PDU2 | Page 0 | Fixed | 8 |  | 8 | 8 | No | 10 ms | 3 |  | 6, 7.1 | 6.1 | 12180 | Motor/Generator 6 Inverter DC Side Current | This is the DC side current of the inverter. Refer to SPN 12207 [Reference Current] to convert % to Amps. While motoring, the current is defined as positive. For example, in a hybrid propulsion system, positive current flows from the HVES through the inverter to motor. While generating, the current is defined as negative. For example, in a hybrid propulsion system, negative current flows from the motor through the inverter to the HVES. | 12 bits | 0.062 5 % per bit | -125 % | -125 to 125.937 5 % |  | % | 449 | SAEpc24 | Measured | See SPN 5920 in 'Supporting Information' tab | 0.0625 | -125 | 125.9375 | 12 | 12 | J1939DA | J1939DA | 2019-08-22 | 2019-02-23 | 2019-02-23 | FullDefinition | FullDefinition
|  |  |  | 64304 | Motor/Generator 6 Inverter Status 1 | MG6IS1 | First Status Message from the Inverter. Some examples of use would be for a hybrid or electric vehicle propulsion motor or generator. | PDU2 | Page 0 | Fixed | 8 |  | 8 | 8 | No | 10 ms | 3 |  | 7.5, 8 | 7.5 | 12158 | Motor/Generator 6 Inverter DC Side Voltage | The measured or estimated DC side voltage. Refer to SPN 12208 [Reference Voltage] to convert % to Volts. | 12 bits | 0.062 5 % per bit | -125 % | -125 to 125.937 5 % |  | % | 449 | SAEpc24 | Measured |  | 0.0625 | -125 | 125.9375 | 12 | 12 | J1939DA | J1939DA | 2019-02-23 | 2019-02-23 | 2020-05-07 | FullDefinition | FullDefinition
|  |  |  | 64305 | Motor/Generator 6 Inverter Reference 2 | MG6IR2 | The electrical reference values from this inverter. | PDU2 | Page 0 | Fixed | 8 |  | 8 | 8 | No | 1 s | 3 |  | 1 | 1.1 | 12205 | Motor/Generator 6 Inverter Reference 2 CRC | The CRC is defined as follows: • Length: 8 bits • Polynomial: x^8+x^5+x^3+x^2+x+1 • Initial Value: FFh • Input Data Reflection: Not reflected • Result Data Reflection: Not reflected • XOR value: FFh SAE makes no claim of the functional safety level achieved by this CRC. Users are responsible for analysis to determine the functional safety level (e.g. IEC 61508, ISO 26262) that their architecture may require and that this CRC may provide. As part of an overall functional safety analysis, the 1 byte CRC defined here may provide a High Level of Diagnostic Coverage when combined with the counter and timeout monitoring according to the 2011-11-15 revision of ISO 26262-5 Annex D Table D.8 and paragraph D2.7.6 Information Redundancy. This CRC was based on the generator polynomial 97h (see AUTOSAR 8-bit 0x2F polynomial CRC Calculation – CRC8H2F). The CRC includes the seven bytes of Data in this PG, the PGN, and its Source Address. The byte order used to calculate the CRC is as follows: CRC8H2F(Data Byte 2, Data Byte 3, Data Byte 4, Data Byte 5, Data Byte 6, Data Byte 7, Data Byte 8, Source Address byte, PGN LSB, PGN second byte, PGN MSB) Note: Per SAE J1939-21, PDU1 (i.e., Destination Specific) PGNs have a PGN LSB of 00h. If a manufacturer substitutes the PS (i.e., Destination Address) for the PGN LSB in this CRC calculation then it is the manufacturer’s responsibility to mitigate integration concerns associated with that implementation. See SAE J1939-76 for an alternate approach that may provide a level of functional safety. | 1 byte | 1 count per bit | 0 count | 0 to 255 count |  | count | 133 | SAEct03 | Measured | See SPN 13167 in 'Supporting Information' tab | 1 | 0 | 255 | 8 | 8 | J1939DA | J1939DA | 2022-11-11 | 2019-02-23 | 2019-02-23 | FullDefinition | FullDefinition
|  |  |  | 64305 | Motor/Generator 6 Inverter Reference 2 | MG6IR2 | The electrical reference values from this inverter. | PDU2 | Page 0 | Fixed | 8 |  | 8 | 8 | No | 1 s | 3 |  | 2.1 | 2.1 | 12206 | Motor/Generator 6 Inverter Reference 2 Counter | The message counter is used to detect situations where the transmitting ECU malfunction repeats the same frame all the time. The receiver of the information may use the counter parameter to detect this situation. The transmitting device will increase the message counter by one with every transmission. The message counter will count from 0 to 15 and then restart at 0. Since there is no "Not Available" state, the sender must support the counter. SAE makes no claim of the functional safety level achieved by this counter. Users are responsible for analysis to determine the functional safety level (e.g. IEC 61508, ISO 26262) that their architecture may require and that this counter may provide. See J1939-76 for an alternate approach that may provide a level of functional safety. | 4 bits | 16 states | 0 | 0 to 15 |  |  | 89 | SAEbs04 | Measured |  | 1 | 0 | 15 | 4 | 4 | J1939DA | J1939DA | 2019-11-18 | 2019-02-23 | 2019-02-23 | FullDefinition | FullDefinition
|  |  |  | 64305 | Motor/Generator 6 Inverter Reference 2 | MG6IR2 | The electrical reference values from this inverter. | PDU2 | Page 0 | Fixed | 8 |  | 8 | 8 | No | 1 s | 3 |  | 5-6 | 5.1 | 12207 | Motor/Generator 6 Inverter Reference Current | This value is used for converting inverter current in percent to units of Amps (RMS or DC). (Value in Amps) = (Percent Value)/(100%) * (Reference Current) For example, if this parameter has a value of 200 A and the percent value is equal to 75%, then the value in Amps will be found as follows: Value in Amps = (75%)/(100%) * (200 A) = 150 A | 2 bytes | 0.125 A per bit | 0 A | 0 to 8 031.875 A |  | A | 451 | SAEec14 | Measured |  | 0.125 | 0 | 8031.875 | 16 | 16 | J1939DA | J1939DA | 2019-02-23 | 2019-02-23 | 2019-02-23 | FullDefinition | FullDefinition
|  |  |  | 64305 | Motor/Generator 6 Inverter Reference 2 | MG6IR2 | The electrical reference values from this inverter. | PDU2 | Page 0 | Fixed | 8 |  | 8 | 8 | No | 1 s | 3 |  | 7-8 | 7.1 | 12208 | Motor/Generator 6 Inverter Reference Voltage | This value is used for converting inverter voltage in percent to units of Volts (RMS or DC). (Value in Volts) = (Percent Value)/(100%) * (Reference Voltage) For example, if this parameter has a value of 400 V and the percent value is equal to 75%, then the value in Volts will be found as follows: Value in Volts = (75%)/(100%) * (400 V) = 300 V | 2 bytes | 0.125 V per bit | 0 V | 0 to 8 031.875 V |  | V | 453 | SAEev10 | Measured |  | 0.125 | 0 | 8031.875 | 16 | 16 | J1939DA | J1939DA | 2019-02-23 | 2019-02-23 | 2019-02-23 | FullDefinition | FullDefinition
|  |  |  | 64306 | Motor/Generator 6 Inverter Temperature | MG6IT | Inverter Temperature Status Message | PDU2 | Page 0 | Fixed | 8 |  | 5 | 8 | No | 1 s | 6 |  | 1 | 1.1 | 12221 | Motor/Generator 6 Inverter Temperature 1 | The exact location of this temperature can be defined by the manufacturer. It is intended to be located somewhere on the inverter. | 1 byte | 1 °C per bit | -40 °C | -40 to 210 °C |  | °C | 67 | SAEtp01 | Measured |  | 1 | -40 | 210 | 8 | 8 | J1939DA | J1939DA | 2019-02-23 | 2019-02-23 | 2019-02-23 | FullDefinition | FullDefinition
|  |  |  | 64306 | Motor/Generator 6 Inverter Temperature | MG6IT | Inverter Temperature Status Message | PDU2 | Page 0 | Fixed | 8 |  | 5 | 8 | No | 1 s | 6 |  | 2 | 2.1 | 12222 | Motor/Generator 6 Inverter Temperature 2 | The exact location of this temperature can be defined by the manufacturer. It is intended to be located somewhere on the inverter. | 1 byte | 1 °C per bit | -40 °C | -40 to 210 °C |  | °C | 67 | SAEtp01 | Measured |  | 1 | -40 | 210 | 8 | 8 | J1939DA | J1939DA | 2019-02-23 | 2019-02-23 | 2019-02-23 | FullDefinition | FullDefinition
|  |  |  | 64306 | Motor/Generator 6 Inverter Temperature | MG6IT | Inverter Temperature Status Message | PDU2 | Page 0 | Fixed | 8 |  | 5 | 8 | No | 1 s | 6 |  | 3 | 3.1 | 12223 | Motor/Generator 6 Inverter Temperature 3 | The exact location of this temperature can be defined by the manufacturer. It is intended to be located somewhere on the inverter. | 1 byte | 1 °C per bit | -40 °C | -40 to 210 °C |  | °C | 67 | SAEtp01 | Measured |  | 1 | -40 | 210 | 8 | 8 | J1939DA | J1939DA | 2019-02-23 | 2019-02-23 | 2019-02-23 | FullDefinition | FullDefinition
|  |  |  | 64306 | Motor/Generator 6 Inverter Temperature | MG6IT | Inverter Temperature Status Message | PDU2 | Page 0 | Fixed | 8 |  | 5 | 8 | No | 1 s | 6 |  | 4 | 4.1 | 12224 | Motor/Generator 6 Inverter Temperature 4 | The exact location of this temperature can be defined by the manufacturer. It is intended to be located somewhere on the inverter. | 1 byte | 1 °C per bit | -40 °C | -40 to 210 °C |  | °C | 67 | SAEtp01 | Measured |  | 1 | -40 | 210 | 8 | 8 | J1939DA | J1939DA | 2019-02-23 | 2019-02-23 | 2019-02-23 | FullDefinition | FullDefinition
|  |  |  | 64306 | Motor/Generator 6 Inverter Temperature | MG6IT | Inverter Temperature Status Message | PDU2 | Page 0 | Fixed | 8 |  | 5 | 8 | No | 1 s | 6 |  | 5 | 5.1 | 20919 | Motor/Generator 6 Inverter Temperature 5 | The exact location of this temperature can be defined by the manufacturer. It is intended to be located somewhere on the inverter. | 1 byte | 1 °C per bit | -40 °C | -40 to 210 °C |  | °C | 67 | SAEtp01 | Measured |  | 1 | -40 | 210 | 8 | 8 | J1939DA | J1939DA | 2021-02-18 | 2019-02-23 | 2021-02-18 | FullDefinition | FullDefinition
|  |  |  | 64307 | Motor/Generator 6 Inverter Motor Temperature | MG6IMT | Motor Temperature Status Message | PDU2 | Page 0 | Fixed | 8 |  | 4 | 8 | No | 1 s | 6 |  | 1 | 1.1 | 12156 | Motor/Generator 6 Temperature 1 | The exact location of this temperature can be defined by the manufacturer. It is intended to located somewhere on the motor. | 1 byte | 1 °C per bit | -40 °C | -40 to 210 °C |  | °C | 67 | SAEtp01 | Measured |  | 1 | -40 | 210 | 8 | 8 | J1939DA | J1939DA | 2019-02-23 | 2019-02-23 | 2019-02-23 | FullDefinition | FullDefinition
|  |  |  | 64307 | Motor/Generator 6 Inverter Motor Temperature | MG6IMT | Motor Temperature Status Message | PDU2 | Page 0 | Fixed | 8 |  | 4 | 8 | No | 1 s | 6 |  | 2 | 2.1 | 12225 | Motor/Generator 6 Temperature 2 | The exact location of this temperature can be defined by the manufacturer. It is intended to located somewhere on the motor. | 1 byte | 1 °C per bit | -40 °C | -40 to 210 °C |  | °C | 67 | SAEtp01 | Measured |  | 1 | -40 | 210 | 8 | 8 | J1939DA | J1939DA | 2019-02-23 | 2019-02-23 | 2019-02-23 | FullDefinition | FullDefinition
|  |  |  | 64307 | Motor/Generator 6 Inverter Motor Temperature | MG6IMT | Motor Temperature Status Message | PDU2 | Page 0 | Fixed | 8 |  | 4 | 8 | No | 1 s | 6 |  | 3 | 3.1 | 12226 | Motor/Generator 6 Temperature 3 | The exact location of this temperature can be defined by the manufacturer. It is intended to located somewhere on the motor. | 1 byte | 1 °C per bit | -40 °C | -40 to 210 °C |  | °C | 67 | SAEtp01 | Measured |  | 1 | -40 | 210 | 8 | 8 | J1939DA | J1939DA | 2019-02-23 | 2019-02-23 | 2019-02-23 | FullDefinition | FullDefinition
|  |  |  | 64307 | Motor/Generator 6 Inverter Motor Temperature | MG6IMT | Motor Temperature Status Message | PDU2 | Page 0 | Fixed | 8 |  | 4 | 8 | No | 1 s | 6 |  | 4 | 4.1 | 12227 | Motor/Generator 6 Temperature 4 | The exact location of this temperature can be defined by the manufacturer. It is intended to located somewhere on the motor. | 1 byte | 1 °C per bit | -40 °C | -40 to 210 °C |  | °C | 67 | SAEtp01 | Measured |  | 1 | -40 | 210 | 8 | 8 | J1939DA | J1939DA | 2019-02-23 | 2019-02-23 | 2019-02-23 | FullDefinition | FullDefinition
|  |  |  | 64308 | Motor/Generator 6 Inverter Isolation Integrity | MG6II | The electrical isolation Integrity status of the Inverter. Some examples of use would be for a hybrid or electric vehicle propulsion motor or generator. | PDU2 | Page 0 | Fixed | 8 |  | 8 | 8 | No | 250 ms | 6 |  | 1 | 1.1 | 12236 | Motor/Generator 6 Inverter Isolation Integrity CRC | The CRC is defined as follows: • Length: 8 bits • Polynomial: x^8+x^5+x^3+x^2+x+1 • Initial Value: FFh • Input Data Reflection: Not reflected • Result Data Reflection: Not reflected • XOR value: FFh SAE makes no claim of the functional safety level achieved by this CRC. Users are responsible for analysis to determine the functional safety level (e.g. IEC 61508, ISO 26262) that their architecture may require and that this CRC may provide. As part of an overall functional safety analysis, the 1 byte CRC defined here may provide a High Level of Diagnostic Coverage when combined with the counter and timeout monitoring according to the 2011-11-15 revision of ISO 26262-5 Annex D Table D.8 and paragraph D2.7.6 Information Redundancy. This CRC was based on the generator polynomial 97h (see AUTOSAR 8-bit 0x2F polynomial CRC Calculation – CRC8H2F). The CRC includes the seven bytes of Data in this PG, the PGN, and its Source Address. The byte order used to calculate the CRC is as follows: CRC8H2F(Data Byte 2, Data Byte 3, Data Byte 4, Data Byte 5, Data Byte 6, Data Byte 7, Data Byte 8, Source Address byte, PGN LSB, PGN second byte, PGN MSB) Note: Per SAE J1939-21, PDU1 (i.e., Destination Specific) PGNs have a PGN LSB of 00h. If a manufacturer substitutes the PS (i.e., Destination Address) for the PGN LSB in this CRC calculation then it is the manufacturer’s responsibility to mitigate integration concerns associated with that implementation. See SAE J1939-76 for an alternate approach that may provide a level of functional safety. | 1 byte | 1 count per bit | 0 count | 0 to 255 count |  | count | 133 | SAEct03 | Measured | See SPN 13167 in 'Supporting Information' tab | 1 | 0 | 255 | 8 | 8 | J1939DA | J1939DA | 2022-11-11 | 2019-02-23 | 2019-02-23 | FullDefinition | FullDefinition
|  |  |  | 64308 | Motor/Generator 6 Inverter Isolation Integrity | MG6II | The electrical isolation Integrity status of the Inverter. Some examples of use would be for a hybrid or electric vehicle propulsion motor or generator. | PDU2 | Page 0 | Fixed | 8 |  | 8 | 8 | No | 250 ms | 6 |  | 2.1 | 2.1 | 12237 | Motor/Generator 6 Inverter Isolation Integrity Counter | The message counter is used to detect situations where the transmitting ECU malfunction repeats the same frame all the time. The receiver of the information may use the counter parameter to detect this situation. The transmitting device will increase the message counter by one with every transmission. The message counter will count from 0 to 15 and then restart at 0. Since there is no "Not Available" state, the sender must support the counter. SAE makes no claim of the functional safety level achieved by this counter. Users are responsible for analysis to determine the functional safety level (e.g. IEC 61508, ISO 26262) that their architecture may require and that this counter may provide. See J1939-76 for an alternate approach that may provide a level of functional safety. | 4 bits | 16 states | 0 | 0 to 15 |  |  | 89 | SAEbs04 | Measured |  | 1 | 0 | 15 | 4 | 4 | J1939DA | J1939DA | 2019-11-18 | 2019-02-23 | 2019-02-23 | FullDefinition | FullDefinition
|  |  |  | 64308 | Motor/Generator 6 Inverter Isolation Integrity | MG6II | The electrical isolation Integrity status of the Inverter. Some examples of use would be for a hybrid or electric vehicle propulsion motor or generator. | PDU2 | Page 0 | Fixed | 8 |  | 8 | 8 | No | 250 ms | 6 |  | 2.5, 3 | 2.5 | 12238 | Motor/Generator 6 Inverter DC Side Negative to Chassis Ground Voltage | The voltage level of the high voltage DC side, as measured by the inverter between the negative side of the High Voltage DC Side input and the chassis of the inverter enclosure. This voltage can be used for system level monitoring of DC Side High Voltage shorts to chassis within the inverter. Refer to SPN 12208 [Reference Voltage] to convert % to Volts. | 12 bits | 0.062 5 % per bit | -125 % | -125 to 125.937 5 % |  | % | 449 | SAEpc24 | Measured |  | 0.0625 | -125 | 125.9375 | 12 | 12 | J1939DA | J1939DA | 2019-02-23 | 2019-02-23 | 2019-02-23 | FullDefinition | FullDefinition
|  |  |  | 64308 | Motor/Generator 6 Inverter Isolation Integrity | MG6II | The electrical isolation Integrity status of the Inverter. Some examples of use would be for a hybrid or electric vehicle propulsion motor or generator. | PDU2 | Page 0 | Fixed | 8 |  | 8 | 8 | No | 250 ms | 6 |  | 4.1 | 4.1 | 12239 | Motor/Generator 6 Inverter High-Voltage Bus Active Isolation Test Status | Status of the high-voltage bus electrical active isolation test as performed by this instance of the Motor/Generator. 0000b = No test requested / No test in process 0001b = Test requested but not yet in process 0010b = Test in process 0011b = Test complete; isolation acceptable 0100b = Test complete; isolation marginal 0101b = Test complete; isolation fault 0110b = Active Isolation Test Inhibited 0111b = Reserved 1000b = Reserved 1001b = Reserved 1010b = Reserved 1011b = Reserved 1100b = Reserved 1101b = Reserved 1110b = Error 1111b = Not available | 4 bits | 16 states | 0 | 0 to 15 |  |  | 89 | SAEbs04 | Measured |  | 1 | 0 | 15 | 4 | 4 | J1939DA | J1939DA | 2019-02-23 | 2019-02-23 | 2019-02-23 | FullDefinition | FullDefinition
|  |  |  | 64308 | Motor/Generator 6 Inverter Isolation Integrity | MG6II | The electrical isolation Integrity status of the Inverter. Some examples of use would be for a hybrid or electric vehicle propulsion motor or generator. | PDU2 | Page 0 | Fixed | 8 |  | 8 | 8 | No | 250 ms | 6 |  | 4.5 | 4.5 | 12240 | Motor/Generator 6 Inverter High-Voltage Bus Passive Isolation Test Status | Status of the high-voltage bus electrical passive isolation test as performed by this instance of the Motor/Generator. 0000b = No test requested / No test in process 0001b = Test requested but not yet in process 0010b = Test in process 0011b = Test complete; isolation acceptable 0100b = Test complete; isolation marginal 0101b = Test complete; isolation fault 0110b = Passive Isolation Test Inhibited 0111b = Reserved 1000b = Reserved 1001b = Reserved 1010b = Reserved 1011b = Reserved 1100b = Reserved 1101b = Reserved 1110b = Error 1111b = Not available | 4 bits | 16 states | 0 | 0 to 15 |  |  | 89 | SAEbs04 | Measured |  | 1 | 0 | 15 | 4 | 4 | J1939DA | J1939DA | 2019-02-23 | 2019-02-23 | 2019-02-23 | FullDefinition | FullDefinition
|  |  |  | 64308 | Motor/Generator 6 Inverter Isolation Integrity | MG6II | The electrical isolation Integrity status of the Inverter. Some examples of use would be for a hybrid or electric vehicle propulsion motor or generator. | PDU2 | Page 0 | Fixed | 8 |  | 8 | 8 | No | 250 ms | 6 |  | 5-6 | 5.1 | 12241 | Motor/Generator 6 Inverter High-Voltage Bus Active Isolation Test Results | The isolation resistance that resulted from the High-Voltage Bus Active Isolation Test. See SPN 12239 [High-Voltage Bus Active Isolation Test Status] for test status and SPN 12232 [High-Voltage Bus Active Isolation Test Command] for the command to run the test. | 2 bytes | 0.1 ohm per V per bit | 0 ohm per V | 0 to 6 425.5 ohm per V |  | ohm per V | 429 | SAEri01 | Measured |  | 0.1 | 0 | 6425.5 | 16 | 16 | J1939DA | J1939DA | 2019-02-23 | 2019-02-23 | 2019-02-23 | FullDefinition | FullDefinition
|  |  |  | 64308 | Motor/Generator 6 Inverter Isolation Integrity | MG6II | The electrical isolation Integrity status of the Inverter. Some examples of use would be for a hybrid or electric vehicle propulsion motor or generator. | PDU2 | Page 0 | Fixed | 8 |  | 8 | 8 | No | 250 ms | 6 |  | 7-8 | 7.1 | 12242 | Motor/Generator 6 Inverter High-Voltage Bus Passive Isolation Test Results | The isolation resistance that resulted from the High-Voltage Bus Passive Isolation Test. See SPN 12240 [High-Voltage Bus Passive Isolation Test Status] for test status and SPN 12233 [High-Voltage Bus Passive Isolation Test Command] for the command to run the test. | 2 bytes | 0.1 ohm per V per bit | 0 ohm per V | 0 to 6 425.5 ohm per V |  | ohm per V | 429 | SAEri01 | Measured |  | 0.1 | 0 | 6425.5 | 16 | 16 | J1939DA | J1939DA | 2019-02-23 | 2019-02-23 | 2019-02-23 | FullDefinition | FullDefinition
|  |  |  | 64309 | Motor/Generator 6 Inverter Active Power Limits | MG6IAPL | Sent by this Motor/Generator Inverter instance and contains the current operating conditions of the inverter. This message would be received by a controller application that is responsible for controlling this Motor/Generator Inverter. | PDU2 | Page 0 | Fixed | 8 |  | 5 | 8 | No | 1 s and on change but no faster than 100 ms Grandfathered definition for systems that implemented this message prior to April, 2022: 1 s or on change but no faster than 100 ms | 6 |  | 1.1 | 1.1 | 12243 | Motor/Generator 6 Inverter Power Limited due to Undefined Reason | Output power is being limited due to an undefined reason. 00b = No power limit for this reason 01b = Power limited for this reason 10b = Error 11b = Not Available | 2 bits | 4 states | 0 | 0 to 3 |  |  | 87 | SAEbs02 | Measured |  | 1 | 0 | 3 | 2 | 2 | J1939DA | J1939DA | 2019-02-23 | 2022-02-10 | 2019-02-23 | FullDefinition | FullDefinition
|  |  |  | 64309 | Motor/Generator 6 Inverter Active Power Limits | MG6IAPL | Sent by this Motor/Generator Inverter instance and contains the current operating conditions of the inverter. This message would be received by a controller application that is responsible for controlling this Motor/Generator Inverter. | PDU2 | Page 0 | Fixed | 8 |  | 5 | 8 | No | 1 s and on change but no faster than 100 ms Grandfathered definition for systems that implemented this message prior to April, 2022: 1 s or on change but no faster than 100 ms | 6 |  | 1.3 | 1.3 | 12244 | Motor/Generator 6 Inverter Power Limited due to DC Side Current Maximum | Output power is being limited due to SPN 12180 [Inverter DC Side Current] approaching or exceeding the SPN 12219 [Inverter Limits Active DC Side Current Maximum]. 00b = No power limit for this reason 01b = Power limited for this reason 10b = Error 11b = Not Available | 2 bits | 4 states | 0 | 0 to 3 |  |  | 87 | SAEbs02 | Measured |  | 1 | 0 | 3 | 2 | 2 | J1939DA | J1939DA | 2019-02-23 | 2022-02-10 | 2019-02-23 | FullDefinition | FullDefinition
|  |  |  | 64309 | Motor/Generator 6 Inverter Active Power Limits | MG6IAPL | Sent by this Motor/Generator Inverter instance and contains the current operating conditions of the inverter. This message would be received by a controller application that is responsible for controlling this Motor/Generator Inverter. | PDU2 | Page 0 | Fixed | 8 |  | 5 | 8 | No | 1 s and on change but no faster than 100 ms Grandfathered definition for systems that implemented this message prior to April, 2022: 1 s or on change but no faster than 100 ms | 6 |  | 1.5 | 1.5 | 12245 | Motor/Generator 6 Inverter Power Limited due to DC Side Current Minimum | Output power is being limited due to SPN 12180 [Inverter DC Side Current] approaching or falling below the SPN 12220 [Inverter Limits Active DC Side Current Minimum]. 00b = No power limit for this reason 01b = Power limited for this reason 10b = Error 11b = Not Available | 2 bits | 4 states | 0 | 0 to 3 |  |  | 87 | SAEbs02 | Measured |  | 1 | 0 | 3 | 2 | 2 | J1939DA | J1939DA | 2019-02-23 | 2022-02-10 | 2019-02-23 | FullDefinition | FullDefinition
|  |  |  | 64309 | Motor/Generator 6 Inverter Active Power Limits | MG6IAPL | Sent by this Motor/Generator Inverter instance and contains the current operating conditions of the inverter. This message would be received by a controller application that is responsible for controlling this Motor/Generator Inverter. | PDU2 | Page 0 | Fixed | 8 |  | 5 | 8 | No | 1 s and on change but no faster than 100 ms Grandfathered definition for systems that implemented this message prior to April, 2022: 1 s or on change but no faster than 100 ms | 6 |  | 1.7 | 1.7 | 12246 | Motor/Generator 6 Inverter Power Limited due to DC Side Voltage Maximum | Output power is being limited due to SPN 12158 [Inverter DC Side Voltage] approaching or exceeding the SPN 12217 [Inverter Limits Active DC Side Voltage Maximum]. 00b = No power limit for this reason 01b = Power limited for this reason 10b = Error 11b = Not Available | 2 bits | 4 states | 0 | 0 to 3 |  |  | 87 | SAEbs02 | Measured |  | 1 | 0 | 3 | 2 | 2 | J1939DA | J1939DA | 2019-02-23 | 2022-02-10 | 2019-02-23 | FullDefinition | FullDefinition
|  |  |  | 64309 | Motor/Generator 6 Inverter Active Power Limits | MG6IAPL | Sent by this Motor/Generator Inverter instance and contains the current operating conditions of the inverter. This message would be received by a controller application that is responsible for controlling this Motor/Generator Inverter. | PDU2 | Page 0 | Fixed | 8 |  | 5 | 8 | No | 1 s and on change but no faster than 100 ms Grandfathered definition for systems that implemented this message prior to April, 2022: 1 s or on change but no faster than 100 ms | 6 |  | 2.1 | 2.1 | 12247 | Motor/Generator 6 Inverter Power Limited due to DC Side Voltage Minimum | Output power is being limited due to SPN 12158 [Inverter DC Side Voltage] approaching or falling below the SPN 12218 [Inverter Limits Active DC Side Voltage Minimum]. 00b = No power limit for this reason 01b = Power limited for this reason 10b = Error 11b = Not Available | 2 bits | 4 states | 0 | 0 to 3 |  |  | 87 | SAEbs02 | Measured |  | 1 | 0 | 3 | 2 | 2 | J1939DA | J1939DA | 2019-02-23 | 2022-02-10 | 2019-02-23 | FullDefinition | FullDefinition
|  |  |  | 64309 | Motor/Generator 6 Inverter Active Power Limits | MG6IAPL | Sent by this Motor/Generator Inverter instance and contains the current operating conditions of the inverter. This message would be received by a controller application that is responsible for controlling this Motor/Generator Inverter. | PDU2 | Page 0 | Fixed | 8 |  | 5 | 8 | No | 1 s and on change but no faster than 100 ms Grandfathered definition for systems that implemented this message prior to April, 2022: 1 s or on change but no faster than 100 ms | 6 |  | 2.3 | 2.3 | 12248 | Motor/Generator 6 Inverter Power Limited due to Mechanical Power Maximum | Output power is being limited due to Mechanical Power (product of SPN 12157 [Torque] and SPN 12155 [Speed]) approaching or exceeding the SPN 12189 [Inverter Limits Active Mechanical Power Maximum]. 00b = No power limit for this reason 01b = Power limited for this reason 10b = Error 11b = Not Available | 2 bits | 4 states | 0 | 0 to 3 |  |  | 87 | SAEbs02 | Measured |  | 1 | 0 | 3 | 2 | 2 | J1939DA | J1939DA | 2019-02-23 | 2022-02-10 | 2019-02-23 | FullDefinition | FullDefinition
|  |  |  | 64309 | Motor/Generator 6 Inverter Active Power Limits | MG6IAPL | Sent by this Motor/Generator Inverter instance and contains the current operating conditions of the inverter. This message would be received by a controller application that is responsible for controlling this Motor/Generator Inverter. | PDU2 | Page 0 | Fixed | 8 |  | 5 | 8 | No | 1 s and on change but no faster than 100 ms Grandfathered definition for systems that implemented this message prior to April, 2022: 1 s or on change but no faster than 100 ms | 6 |  | 2.5 | 2.5 | 12249 | Motor/Generator 6 Inverter Power Limited due to Mechanical Power Minimum | Output power is being limited due to Mechanical Power (product of SPN 12157 [Torque] and SPN 12155 [Speed]) approaching or falling below the SPN 12190 [Inverter Limits Active Mechanical Power Minimum]. 00b = No power limit for this reason 01b = Power limited for this reason 10b = Error 11b = Not Available | 2 bits | 4 states | 0 | 0 to 3 |  |  | 87 | SAEbs02 | Measured |  | 1 | 0 | 3 | 2 | 2 | J1939DA | J1939DA | 2019-02-23 | 2022-02-10 | 2019-02-23 | FullDefinition | FullDefinition
|  |  |  | 64309 | Motor/Generator 6 Inverter Active Power Limits | MG6IAPL | Sent by this Motor/Generator Inverter instance and contains the current operating conditions of the inverter. This message would be received by a controller application that is responsible for controlling this Motor/Generator Inverter. | PDU2 | Page 0 | Fixed | 8 |  | 5 | 8 | No | 1 s and on change but no faster than 100 ms Grandfathered definition for systems that implemented this message prior to April, 2022: 1 s or on change but no faster than 100 ms | 6 |  | 2.7 | 2.7 | 12250 | Motor/Generator 6 Inverter Power Limited due to DC Side Power Maximum | Output power is being limited due to DC Side Power (product of SPN 12180 [Inverter DC Side Current] and SPN 12158 [Inverter DC Side Voltage]) approaching or exceeding the SPN 12191 [Inverter Limits Active DC Side Power Maximum]. 00b = No power limit for this reason 01b = Power limited for this reason 10b = Error 11b = Not Available | 2 bits | 4 states | 0 | 0 to 3 |  |  | 87 | SAEbs02 | Measured |  | 1 | 0 | 3 | 2 | 2 | J1939DA | J1939DA | 2019-02-23 | 2022-02-10 | 2019-02-23 | FullDefinition | FullDefinition
|  |  |  | 64309 | Motor/Generator 6 Inverter Active Power Limits | MG6IAPL | Sent by this Motor/Generator Inverter instance and contains the current operating conditions of the inverter. This message would be received by a controller application that is responsible for controlling this Motor/Generator Inverter. | PDU2 | Page 0 | Fixed | 8 |  | 5 | 8 | No | 1 s and on change but no faster than 100 ms Grandfathered definition for systems that implemented this message prior to April, 2022: 1 s or on change but no faster than 100 ms | 6 |  | 3.1 | 3.1 | 12251 | Motor/Generator 6 Inverter Power Limited due to DC Side Power Minimum | Output power is being limited due to DC Side Power (product of SPN 12180 [Inverter DC Side Current] and SPN 12158 [Inverter DC Side Voltage]) approaching or falling below the SPN 12192 [Inverter Limits Active DC Side Power Minimum]. 00b = No power limit for this reason 01b = Power limited for this reason 10b = Error 11b = Not Available | 2 bits | 4 states | 0 | 0 to 3 |  |  | 87 | SAEbs02 | Measured |  | 1 | 0 | 3 | 2 | 2 | J1939DA | J1939DA | 2019-02-23 | 2022-02-10 | 2019-02-23 | FullDefinition | FullDefinition
|  |  |  | 64309 | Motor/Generator 6 Inverter Active Power Limits | MG6IAPL | Sent by this Motor/Generator Inverter instance and contains the current operating conditions of the inverter. This message would be received by a controller application that is responsible for controlling this Motor/Generator Inverter. | PDU2 | Page 0 | Fixed | 8 |  | 5 | 8 | No | 1 s and on change but no faster than 100 ms Grandfathered definition for systems that implemented this message prior to April, 2022: 1 s or on change but no faster than 100 ms | 6 |  | 3.3 | 3.3 | 12252 | Motor/Generator 6 Inverter Power Limited due to Torque Maximum | Output power is being limited due to SPN 12157 [Torque] approaching or exceeding the SPN 12201 [Inverter Limits Active Torque Maximum]. 00b = No power limit for this reason 01b = Power limited for this reason 10b = Error 11b = Not Available | 2 bits | 4 states | 0 | 0 to 3 |  |  | 87 | SAEbs02 | Measured |  | 1 | 0 | 3 | 2 | 2 | J1939DA | J1939DA | 2019-02-23 | 2022-02-10 | 2019-02-23 | FullDefinition | FullDefinition
|  |  |  | 64309 | Motor/Generator 6 Inverter Active Power Limits | MG6IAPL | Sent by this Motor/Generator Inverter instance and contains the current operating conditions of the inverter. This message would be received by a controller application that is responsible for controlling this Motor/Generator Inverter. | PDU2 | Page 0 | Fixed | 8 |  | 5 | 8 | No | 1 s and on change but no faster than 100 ms Grandfathered definition for systems that implemented this message prior to April, 2022: 1 s or on change but no faster than 100 ms | 6 |  | 3.5 | 3.5 | 12253 | Motor/Generator 6 Inverter Power Limited due to Torque Minimum | Output power is being limited due to SPN 12157 [Torque] approaching or falling below the SPN 12202 [Inverter Limits Active Torque Minimum]. 00b = No power limit for this reason 01b = Power limited for this reason 10b = Error 11b = Not Available | 2 bits | 4 states | 0 | 0 to 3 |  |  | 87 | SAEbs02 | Measured |  | 1 | 0 | 3 | 2 | 2 | J1939DA | J1939DA | 2019-02-23 | 2022-02-10 | 2019-02-23 | FullDefinition | FullDefinition
|  |  |  | 64309 | Motor/Generator 6 Inverter Active Power Limits | MG6IAPL | Sent by this Motor/Generator Inverter instance and contains the current operating conditions of the inverter. This message would be received by a controller application that is responsible for controlling this Motor/Generator Inverter. | PDU2 | Page 0 | Fixed | 8 |  | 5 | 8 | No | 1 s and on change but no faster than 100 ms Grandfathered definition for systems that implemented this message prior to April, 2022: 1 s or on change but no faster than 100 ms | 6 |  | 3.7 | 3.7 | 12254 | Motor/Generator 6 Inverter Power Limited due to Speed Maximum | Output power is being limited due to SPN 12155 [Speed] approaching or exceeding the SPN 12203 [Inverter Limits Active Speed Maximum]. 00b = No power limit for this reason 01b = Power limited for this reason 10b = Error 11b = Not Available | 2 bits | 4 states | 0 | 0 to 3 |  |  | 87 | SAEbs02 | Measured |  | 1 | 0 | 3 | 2 | 2 | J1939DA | J1939DA | 2019-02-23 | 2022-02-10 | 2019-02-23 | FullDefinition | FullDefinition
|  |  |  | 64309 | Motor/Generator 6 Inverter Active Power Limits | MG6IAPL | Sent by this Motor/Generator Inverter instance and contains the current operating conditions of the inverter. This message would be received by a controller application that is responsible for controlling this Motor/Generator Inverter. | PDU2 | Page 0 | Fixed | 8 |  | 5 | 8 | No | 1 s and on change but no faster than 100 ms Grandfathered definition for systems that implemented this message prior to April, 2022: 1 s or on change but no faster than 100 ms | 6 |  | 4.1 | 4.1 | 12255 | Motor/Generator 6 Inverter Power Limited due to Speed Minimum | Output power is being limited due to SPN 12155 [Speed] approaching or falling below the SPN 12204 [Inverter Limits Active Speed Minimum]. 00b = No power limit for this reason 01b = Power limited for this reason 10b = Error 11b = Not Available | 2 bits | 4 states | 0 | 0 to 3 |  |  | 87 | SAEbs02 | Measured |  | 1 | 0 | 3 | 2 | 2 | J1939DA | J1939DA | 2019-02-23 | 2022-02-10 | 2019-02-23 | FullDefinition | FullDefinition
|  |  |  | 64309 | Motor/Generator 6 Inverter Active Power Limits | MG6IAPL | Sent by this Motor/Generator Inverter instance and contains the current operating conditions of the inverter. This message would be received by a controller application that is responsible for controlling this Motor/Generator Inverter. | PDU2 | Page 0 | Fixed | 8 |  | 5 | 8 | No | 1 s and on change but no faster than 100 ms Grandfathered definition for systems that implemented this message prior to April, 2022: 1 s or on change but no faster than 100 ms | 6 |  | 4.5 | 4.5 | 12256 | Motor/Generator 6 Inverter Power Limited due to Inverter Temperature | Output power is being limited due to one or more inverter temperature(s), see SPNs 12221 through 12224 [Inverter Temperature 1-4] approaching or exceeding internally defined limit(s). 00b = No power limit for this reason 01b = Power limited for this reason 10b = Error 11b = Not Available | 2 bits | 4 states | 0 | 0 to 3 |  |  | 87 | SAEbs02 | Measured |  | 1 | 0 | 3 | 2 | 2 | J1939DA | J1939DA | 2019-02-23 | 2022-02-10 | 2019-02-23 | FullDefinition | FullDefinition
|  |  |  | 64309 | Motor/Generator 6 Inverter Active Power Limits | MG6IAPL | Sent by this Motor/Generator Inverter instance and contains the current operating conditions of the inverter. This message would be received by a controller application that is responsible for controlling this Motor/Generator Inverter. | PDU2 | Page 0 | Fixed | 8 |  | 5 | 8 | No | 1 s and on change but no faster than 100 ms Grandfathered definition for systems that implemented this message prior to April, 2022: 1 s or on change but no faster than 100 ms | 6 |  | 4.7 | 4.7 | 12257 | Motor/Generator 6 Inverter Power Limited due to Motor Temperature | Output power is being limited due to one or more motor temperature(s), see SPNs 12156 and 12225 through 12227 [Motor Temperature 1-4] approaching or exceeding internally defined limit(s). 00b = No power limit for this reason 01b = Power limited for this reason 10b = Error 11b = Not Available | 2 bits | 4 states | 0 | 0 to 3 |  |  | 87 | SAEbs02 | Measured |  | 1 | 0 | 3 | 2 | 2 | J1939DA | J1939DA | 2019-02-23 | 2022-02-10 | 2019-02-23 | FullDefinition | FullDefinition
|  |  |  | 64309 | Motor/Generator 6 Inverter Active Power Limits | MG6IAPL | Sent by this Motor/Generator Inverter instance and contains the current operating conditions of the inverter. This message would be received by a controller application that is responsible for controlling this Motor/Generator Inverter. | PDU2 | Page 0 | Fixed | 8 |  | 5 | 8 | No | 1 s and on change but no faster than 100 ms Grandfathered definition for systems that implemented this message prior to April, 2022: 1 s or on change but no faster than 100 ms | 6 |  | 5.1 | 5.1 | 13061 | Motor/Generator 6 Inverter Power Limited Due to Fault Condition | Output power is being limited due to an fault condition that requires a torque limitation to prevent further damage (e.g. “limp home mode”). For example, this could be in case of temperature sensor defects. Typically, this parameter would be accompanied by a DTC indicating the failed component. 00b = No power limit for this reason 01b = Power limited for this reason 10b = Error 11b = Not Available | 2 bits | 4 states | 0 | 0 to 3 |  |  | 87 | SAEbs02 | Measured |  | 1 | 0 | 3 | 2 | 2 | J1939DA | J1939DA | 2019-08-22 | 2022-02-10 | 2019-08-22 | FullDefinition | FullDefinition
|  |  |  | 64309 | Motor/Generator 6 Inverter Active Power Limits | MG6IAPL | Sent by this Motor/Generator Inverter instance and contains the current operating conditions of the inverter. This message would be received by a controller application that is responsible for controlling this Motor/Generator Inverter. | PDU2 | Page 0 | Fixed | 8 |  | 5 | 8 | No | 1 s and on change but no faster than 100 ms Grandfathered definition for systems that implemented this message prior to April, 2022: 1 s or on change but no faster than 100 ms | 6 |  | 5.3 | 5.3 | 13062 | Motor/Generator 6 Inverter Power Limited Due to Active Torque Rate Limit | Output power is being limited due to exceeding internally defined torque rate limit(s) or SPN 12261 [Inverter Rate Limits Request Absolute Torque Rate Limit]. 00b = No power limit for this reason 01b = Power limited for this reason 10b = Error 11b = Not Available | 2 bits | 4 states | 0 | 0 to 3 |  |  | 87 | SAEbs02 | Measured |  | 1 | 0 | 3 | 2 | 2 | J1939DA | J1939DA | 2019-08-22 | 2022-02-10 | 2019-08-22 | FullDefinition | FullDefinition
|  |  |  | 64309 | Motor/Generator 6 Inverter Active Power Limits | MG6IAPL | Sent by this Motor/Generator Inverter instance and contains the current operating conditions of the inverter. This message would be received by a controller application that is responsible for controlling this Motor/Generator Inverter. | PDU2 | Page 0 | Fixed | 8 |  | 5 | 8 | No | 1 s and on change but no faster than 100 ms Grandfathered definition for systems that implemented this message prior to April, 2022: 1 s or on change but no faster than 100 ms | 6 |  | 5.5 | 5.5 | 13063 | Motor/Generator 6 Inverter Power Limited Due to Active Speed Rate Limit | Output power is being limited due to exceeding internally defined speed rate limit(s) or SPN 12260 [Inverter Rate Limits Request Absolute Speed Rate Limit]. 00b = No power limit for this reason 01b = Power limited for this reason 10b = Error 11b = Not Available | 2 bits | 4 states | 0 | 0 to 3 |  |  | 87 | SAEbs02 | Measured |  | 1 | 0 | 3 | 2 | 2 | J1939DA | J1939DA | 2019-08-22 | 2022-02-10 | 2019-08-22 | FullDefinition | FullDefinition
|  |  |  | 64309 | Motor/Generator 6 Inverter Active Power Limits | MG6IAPL | Sent by this Motor/Generator Inverter instance and contains the current operating conditions of the inverter. This message would be received by a controller application that is responsible for controlling this Motor/Generator Inverter. | PDU2 | Page 0 | Fixed | 8 |  | 5 | 8 | No | 1 s and on change but no faster than 100 ms Grandfathered definition for systems that implemented this message prior to April, 2022: 1 s or on change but no faster than 100 ms | 6 |  | 5.7 | 5.7 | 13064 | Motor/Generator 6 Inverter Torque Limited Due to Machine Characteristics | Output torque is being limited due to SPN 12157 [Torque] approaching or exceeding a motor design characteristic. For example, for permanent magnet machines, this would be in the field weakening area. 00b = No torque limit for this reason 01b = Torque limited for this reason 10b = Error 11b = Not Available | 2 bits | 4 states | 0 | 0 to 3 |  |  | 87 | SAEbs02 | Measured |  | 1 | 0 | 3 | 2 | 2 | J1939DA | J1939DA | 2019-08-22 | 2022-02-10 | 2019-08-22 | FullDefinition | FullDefinition
|  |  |  | 64310 | Motor/Generator 5 Inverter Reference 1 | MG5IR1 | The torque and speed reference values from this inverter. | PDU2 | Page 0 | Fixed | 8 |  | 8 | 8 | No | 1 s | 3 |  | 1 | 1.1 | 12055 | Motor/Generator 5 Inverter Reference 1 CRC | The CRC is defined as follows: • Length: 8 bits • Polynomial: x^8+x^5+x^3+x^2+x+1 • Initial Value: FFh • Input Data Reflection: Not reflected • Result Data Reflection: Not reflected • XOR value: FFh SAE makes no claim of the functional safety level achieved by this CRC. Users are responsible for analysis to determine the functional safety level (e.g. IEC 61508, ISO 26262) that their architecture may require and that this CRC may provide. As part of an overall functional safety analysis, the 1 byte CRC defined here may provide a High Level of Diagnostic Coverage when combined with the counter and timeout monitoring according to the 2011-11-15 revision of ISO 26262-5 Annex D Table D.8 and paragraph D2.7.6 Information Redundancy. This CRC was based on the generator polynomial 97h (see AUTOSAR 8-bit 0x2F polynomial CRC Calculation – CRC8H2F). The CRC includes the seven bytes of Data in this PG, the PGN, and its Source Address. The byte order used to calculate the CRC is as follows: CRC8H2F(Data Byte 2, Data Byte 3, Data Byte 4, Data Byte 5, Data Byte 6, Data Byte 7, Data Byte 8, Source Address byte, PGN LSB, PGN second byte, PGN MSB) Note: Per SAE J1939-21, PDU1 (i.e., Destination Specific) PGNs have a PGN LSB of 00h. If a manufacturer substitutes the PS (i.e., Destination Address) for the PGN LSB in this CRC calculation then it is the manufacturer’s responsibility to mitigate integration concerns associated with that implementation. See SAE J1939-76 for an alternate approach that may provide a level of functional safety. | 1 byte | 1 count per bit | 0 count | 0 to 255 count |  | count | 133 | SAEct03 | Measured | See SPN 13167 in 'Supporting Information' tab | 1 | 0 | 255 | 8 | 8 | J1939DA | J1939DA | 2022-11-11 | 2019-02-23 | 2019-02-23 | FullDefinition | FullDefinition
|  |  |  | 64310 | Motor/Generator 5 Inverter Reference 1 | MG5IR1 | The torque and speed reference values from this inverter. | PDU2 | Page 0 | Fixed | 8 |  | 8 | 8 | No | 1 s | 3 |  | 2.1 | 2.1 | 12056 | Motor/Generator 5 Inverter Reference 1 Counter | The message counter is used to detect situations where the transmitting ECU malfunction repeats the same frame all the time. The receiver of the information may use the counter parameter to detect this situation. The transmitting device will increase the message counter by one with every transmission. The message counter will count from 0 to 15 and then restart at 0. Since there is no "Not Available" state, the sender must support the counter. SAE makes no claim of the functional safety level achieved by this counter. Users are responsible for analysis to determine the functional safety level (e.g. IEC 61508, ISO 26262) that their architecture may require and that this counter may provide. See J1939-76 for an alternate approach that may provide a level of functional safety. | 4 bits | 16 states | 0 | 0 to 15 |  |  | 89 | SAEbs04 | Measured |  | 1 | 0 | 15 | 4 | 4 | J1939DA | J1939DA | 2019-11-18 | 2019-02-23 | 2019-02-23 | FullDefinition | FullDefinition
|  |  |  | 64310 | Motor/Generator 5 Inverter Reference 1 | MG5IR1 | The torque and speed reference values from this inverter. | PDU2 | Page 0 | Fixed | 8 |  | 8 | 8 | No | 1 s | 3 |  | 3-4 | 3.1 | 12057 | Motor/Generator 5 Inverter Reference Torque | This value is used for converting torque in percent to units of Nm. Value in Nm = (Percent Value)/(100%) * (Reference Torque) For example, if this parameter has a value of 400 Nm and the percent value is equal to 75%, then the value in Nm will be found as follows: Value in Nm = (75%)/(100%) * (400 Nm) = 300 Nm | 2 bytes | 0.5 Nm per bit | 0 Nm | 0 to 32 127.5 Nm |  | Nm | 452 | SAEtq05 | Measured |  | 0.5 | 0 | 32127.5 | 16 | 16 | J1939DA | J1939DA | 2019-02-23 | 2019-02-23 | 2019-02-23 | FullDefinition | FullDefinition
|  |  |  | 64310 | Motor/Generator 5 Inverter Reference 1 | MG5IR1 | The torque and speed reference values from this inverter. | PDU2 | Page 0 | Fixed | 8 |  | 8 | 8 | No | 1 s | 3 |  | 5-6 | 5.1 | 12058 | Motor/Generator 5 Inverter Reference Speed | This value is used for converting Speed in percent to units of rpm. Value in rpm = (Percent Value)/(100%) * (Reference Speed) For example, if this parameter has a value of 8192 rpm and the percent value is equal to 75%, then the value in rpm will be found as follows: Value in rpm = (75%)/(100%) * (8192 rpm) = 6144 rpm | 2 bytes | 4 rpm per bit | 0 rpm | 0 to 257 020 rpm |  | rpm | 77 | SAEvr03 | Measured |  | 4 | 0 | 257020 | 16 | 16 | J1939DA | J1939DA | 2019-02-23 | 2019-02-23 | 2019-02-23 | FullDefinition | FullDefinition
|  |  |  | 64310 | Motor/Generator 5 Inverter Reference 1 | MG5IR1 | The torque and speed reference values from this inverter. | PDU2 | Page 0 | Fixed | 8 |  | 8 | 8 | No | 1 s | 3 |  | 7-8 | 7.1 | 12059 | Motor/Generator 5 Inverter Reference Power | This value is used for converting power in percent to units of kW. It is applicable to both mechanical and electrical power. (Value in kW) = (Percent Value)/(100%) * (Reference Power) For example, if this parameter has a value of 400 kW and the percent value is equal to 75%, then the value in kW will be found as follows: Value in kW = (75%)/(100%) * (400 kW) = 300 kW | 2 bytes | 0.062 5 kW per bit | 0 kW | 0 to 4 015.937 5 kW |  | kW | 370 | SAEpw06 | Measured |  | 0.0625 | 0 | 4015.9375 | 16 | 16 | J1939DA | J1939DA | 2019-02-23 | 2019-02-23 | 2019-02-23 | FullDefinition | FullDefinition
|  |  |  | 64311 | Motor/Generator 5 Inverter Status 1 | MG5IS1 | First Status Message from the Inverter. Some examples of use would be for a hybrid or electric vehicle propulsion motor or generator. | PDU2 | Page 0 | Fixed | 8 |  | 8 | 8 | No | 10 ms | 3 |  | 1 | 1.1 | 12060 | Motor/Generator 5 Inverter Status 1 CRC | The CRC is defined as follows: • Length: 8 bits • Polynomial: x^8+x^5+x^3+x^2+x+1 • Initial Value: FFh • Input Data Reflection: Not reflected • Result Data Reflection: Not reflected • XOR value: FFh SAE makes no claim of the functional safety level achieved by this CRC. Users are responsible for analysis to determine the functional safety level (e.g. IEC 61508, ISO 26262) that their architecture may require and that this CRC may provide. As part of an overall functional safety analysis, the 1 byte CRC defined here may provide a High Level of Diagnostic Coverage when combined with the counter and timeout monitoring according to the 2011-11-15 revision of ISO 26262-5 Annex D Table D.8 and paragraph D2.7.6 Information Redundancy. This CRC was based on the generator polynomial 97h (see AUTOSAR 8-bit 0x2F polynomial CRC Calculation – CRC8H2F). The CRC includes the seven bytes of Data in this PG, the PGN, and its Source Address. The byte order used to calculate the CRC is as follows: CRC8H2F(Data Byte 2, Data Byte 3, Data Byte 4, Data Byte 5, Data Byte 6, Data Byte 7, Data Byte 8, Source Address byte, PGN LSB, PGN second byte, PGN MSB) Note: Per SAE J1939-21, PDU1 (i.e., Destination Specific) PGNs have a PGN LSB of 00h. If a manufacturer substitutes the PS (i.e., Destination Address) for the PGN LSB in this CRC calculation then it is the manufacturer’s responsibility to mitigate integration concerns associated with that implementation. See SAE J1939-76 for an alternate approach that may provide a level of functional safety. | 1 byte | 1 count per bit | 0 count | 0 to 255 count |  | count | 133 | SAEct03 | Measured | See SPN 13167 in 'Supporting Information' tab | 1 | 0 | 255 | 8 | 8 | J1939DA | J1939DA | 2022-11-11 | 2019-02-23 | 2019-02-23 | FullDefinition | FullDefinition
|  |  |  | 64311 | Motor/Generator 5 Inverter Status 1 | MG5IS1 | First Status Message from the Inverter. Some examples of use would be for a hybrid or electric vehicle propulsion motor or generator. | PDU2 | Page 0 | Fixed | 8 |  | 8 | 8 | No | 10 ms | 3 |  | 2.1 | 2.1 | 12061 | Motor/Generator 5 Inverter Status 1 Counter | The message counter is used to detect situations where the transmitting ECU malfunction repeats the same frame all the time. The receiver of the information may use the counter parameter to detect this situation. The transmitting device will increase the message counter by one with every transmission. The message counter will count from 0 to 15 and then restart at 0. Since there is no "Not Available" state, the sender must support the counter. SAE makes no claim of the functional safety level achieved by this counter. Users are responsible for analysis to determine the functional safety level (e.g. IEC 61508, ISO 26262) that their architecture may require and that this counter may provide. See J1939-76 for an alternate approach that may provide a level of functional safety. | 4 bits | 16 states | 0 | 0 to 15 |  |  | 89 | SAEbs04 | Measured |  | 1 | 0 | 15 | 4 | 4 | J1939DA | J1939DA | 2019-11-18 | 2019-02-23 | 2019-02-23 | FullDefinition | FullDefinition
|  |  |  | 64311 | Motor/Generator 5 Inverter Status 1 | MG5IS1 | First Status Message from the Inverter. Some examples of use would be for a hybrid or electric vehicle propulsion motor or generator. | PDU2 | Page 0 | Fixed | 8 |  | 8 | 8 | No | 10 ms | 3 |  | 2.5, 3 | 2.5 | 12039 | Motor/Generator 5 Torque | The measured or estimated motor torque. This refers to the motor rotor output and excludes any gearbox that may be attached to the motor. Refer to SPN 12057 [Reference Torque] to convert % to Nm. The motor is generating when SPN 12037 [Speed] and SPN 12039 [Torque] have opposite signs. It is motoring when the speed and torque have the same signs. | 12 bits | 0.062 5 % per bit | -125 % | -125 to 125.937 5 % |  | % | 449 | SAEpc24 | Measured |  | 0.0625 | -125 | 125.9375 | 12 | 12 | J1939DA | J1939DA | 2019-02-23 | 2019-02-23 | 2020-05-07 | FullDefinition | FullDefinition
|  |  |  | 64311 | Motor/Generator 5 Inverter Status 1 | MG5IS1 | First Status Message from the Inverter. Some examples of use would be for a hybrid or electric vehicle propulsion motor or generator. | PDU2 | Page 0 | Fixed | 8 |  | 8 | 8 | No | 10 ms | 3 |  | 4-5 | 4.1 | 12037 | Motor/Generator 5 Speed | The measured or estimated motor speed. This refers to the motor rotor output and excludes any gearbox that may be attached to the motor. Refer to SPN 12058 [Reference Speed] to convert % to rpm. | 2 bytes | 0.003 906 25 % per bit | -125 % | -125 to 125.996 093 75 % |  | % | 450 | SAEpc25 | Measured |  | 0.0039062 | -125 | 125.9961 | 16 | 16 | J1939DA | J1939DA | 2019-02-23 | 2019-02-23 | 2019-02-23 | FullDefinition | FullDefinition
|  |  |  | 64311 | Motor/Generator 5 Inverter Status 1 | MG5IS1 | First Status Message from the Inverter. Some examples of use would be for a hybrid or electric vehicle propulsion motor or generator. | PDU2 | Page 0 | Fixed | 8 |  | 8 | 8 | No | 10 ms | 3 |  | 6, 7.1 | 6.1 | 12062 | Motor/Generator 5 Inverter DC Side Current | This is the DC side current of the inverter. Refer to SPN 12089 [Reference Current] to convert % to Amps. While motoring, the current is defined as positive. For example, in a hybrid propulsion system, positive current flows from the HVES through the inverter to motor. While generating, the current is defined as negative. For example, in a hybrid propulsion system, negative current flows from the motor through the inverter to the HVES. | 12 bits | 0.062 5 % per bit | -125 % | -125 to 125.937 5 % |  | % | 449 | SAEpc24 | Measured | See SPN 5920 in 'Supporting Information' tab | 0.0625 | -125 | 125.9375 | 12 | 12 | J1939DA | J1939DA | 2019-08-22 | 2019-02-23 | 2019-02-23 | FullDefinition | FullDefinition
|  |  |  | 64311 | Motor/Generator 5 Inverter Status 1 | MG5IS1 | First Status Message from the Inverter. Some examples of use would be for a hybrid or electric vehicle propulsion motor or generator. | PDU2 | Page 0 | Fixed | 8 |  | 8 | 8 | No | 10 ms | 3 |  | 7.5, 8 | 7.5 | 12040 | Motor/Generator 5 Inverter DC Side Voltage | The measured or estimated DC side voltage. Refer to SPN 12090 [Reference Voltage] to convert % to Volts. | 12 bits | 0.062 5 % per bit | -125 % | -125 to 125.937 5 % |  | % | 449 | SAEpc24 | Measured |  | 0.0625 | -125 | 125.9375 | 12 | 12 | J1939DA | J1939DA | 2019-02-23 | 2019-02-23 | 2020-05-07 | FullDefinition | FullDefinition
|  |  |  | 64312 | Motor/Generator 5 Inverter Reference 2 | MG5IR2 | The electrical reference values from this inverter. | PDU2 | Page 0 | Fixed | 8 |  | 8 | 8 | No | 1 s | 3 |  | 1 | 1.1 | 12087 | Motor/Generator 5 Inverter Reference 2 CRC | The CRC is defined as follows: • Length: 8 bits • Polynomial: x^8+x^5+x^3+x^2+x+1 • Initial Value: FFh • Input Data Reflection: Not reflected • Result Data Reflection: Not reflected • XOR value: FFh SAE makes no claim of the functional safety level achieved by this CRC. Users are responsible for analysis to determine the functional safety level (e.g. IEC 61508, ISO 26262) that their architecture may require and that this CRC may provide. As part of an overall functional safety analysis, the 1 byte CRC defined here may provide a High Level of Diagnostic Coverage when combined with the counter and timeout monitoring according to the 2011-11-15 revision of ISO 26262-5 Annex D Table D.8 and paragraph D2.7.6 Information Redundancy. This CRC was based on the generator polynomial 97h (see AUTOSAR 8-bit 0x2F polynomial CRC Calculation – CRC8H2F). The CRC includes the seven bytes of Data in this PG, the PGN, and its Source Address. The byte order used to calculate the CRC is as follows: CRC8H2F(Data Byte 2, Data Byte 3, Data Byte 4, Data Byte 5, Data Byte 6, Data Byte 7, Data Byte 8, Source Address byte, PGN LSB, PGN second byte, PGN MSB) Note: Per SAE J1939-21, PDU1 (i.e., Destination Specific) PGNs have a PGN LSB of 00h. If a manufacturer substitutes the PS (i.e., Destination Address) for the PGN LSB in this CRC calculation then it is the manufacturer’s responsibility to mitigate integration concerns associated with that implementation. See SAE J1939-76 for an alternate approach that may provide a level of functional safety. | 1 byte | 1 count per bit | 0 count | 0 to 255 count |  | count | 133 | SAEct03 | Measured | See SPN 13167 in 'Supporting Information' tab | 1 | 0 | 255 | 8 | 8 | J1939DA | J1939DA | 2022-11-11 | 2019-02-23 | 2019-02-23 | FullDefinition | FullDefinition
|  |  |  | 64312 | Motor/Generator 5 Inverter Reference 2 | MG5IR2 | The electrical reference values from this inverter. | PDU2 | Page 0 | Fixed | 8 |  | 8 | 8 | No | 1 s | 3 |  | 2.1 | 2.1 | 12088 | Motor/Generator 5 Inverter Reference 2 Counter | The message counter is used to detect situations where the transmitting ECU malfunction repeats the same frame all the time. The receiver of the information may use the counter parameter to detect this situation. The transmitting device will increase the message counter by one with every transmission. The message counter will count from 0 to 15 and then restart at 0. Since there is no "Not Available" state, the sender must support the counter. SAE makes no claim of the functional safety level achieved by this counter. Users are responsible for analysis to determine the functional safety level (e.g. IEC 61508, ISO 26262) that their architecture may require and that this counter may provide. See J1939-76 for an alternate approach that may provide a level of functional safety. | 4 bits | 16 states | 0 | 0 to 15 |  |  | 89 | SAEbs04 | Measured |  | 1 | 0 | 15 | 4 | 4 | J1939DA | J1939DA | 2019-11-18 | 2019-02-23 | 2019-02-23 | FullDefinition | FullDefinition
|  |  |  | 64312 | Motor/Generator 5 Inverter Reference 2 | MG5IR2 | The electrical reference values from this inverter. | PDU2 | Page 0 | Fixed | 8 |  | 8 | 8 | No | 1 s | 3 |  | 5-6 | 5.1 | 12089 | Motor/Generator 5 Inverter Reference Current | This value is used for converting inverter current in percent to units of Amps (RMS or DC). (Value in Amps) = (Percent Value)/(100%) * (Reference Current) For example, if this parameter has a value of 200 A and the percent value is equal to 75%, then the value in Amps will be found as follows: Value in Amps = (75%)/(100%) * (200 A) = 150 A | 2 bytes | 0.125 A per bit | 0 A | 0 to 8 031.875 A |  | A | 451 | SAEec14 | Measured |  | 0.125 | 0 | 8031.875 | 16 | 16 | J1939DA | J1939DA | 2019-02-23 | 2019-02-23 | 2019-02-23 | FullDefinition | FullDefinition
|  |  |  | 64312 | Motor/Generator 5 Inverter Reference 2 | MG5IR2 | The electrical reference values from this inverter. | PDU2 | Page 0 | Fixed | 8 |  | 8 | 8 | No | 1 s | 3 |  | 7-8 | 7.1 | 12090 | Motor/Generator 5 Inverter Reference Voltage | This value is used for converting inverter voltage in percent to units of Volts (RMS or DC). (Value in Volts) = (Percent Value)/(100%) * (Reference Voltage) For example, if this parameter has a value of 400 V and the percent value is equal to 75%, then the value in Volts will be found as follows: Value in Volts = (75%)/(100%) * (400 V) = 300 V | 2 bytes | 0.125 V per bit | 0 V | 0 to 8 031.875 V |  | V | 453 | SAEev10 | Measured |  | 0.125 | 0 | 8031.875 | 16 | 16 | J1939DA | J1939DA | 2019-02-23 | 2019-02-23 | 2019-02-23 | FullDefinition | FullDefinition
|  |  |  | 64313 | Motor/Generator 5 Inverter Temperature | MG5IT | Inverter Temperature Status Message | PDU2 | Page 0 | Fixed | 8 |  | 5 | 8 | No | 1 s | 6 |  | 1 | 1.1 | 12103 | Motor/Generator 5 Inverter Temperature 1 | The exact location of this temperature can be defined by the manufacturer. It is intended to be located somewhere on the inverter. | 1 byte | 1 °C per bit | -40 °C | -40 to 210 °C |  | °C | 67 | SAEtp01 | Measured |  | 1 | -40 | 210 | 8 | 8 | J1939DA | J1939DA | 2019-02-23 | 2019-02-23 | 2019-02-23 | FullDefinition | FullDefinition
|  |  |  | 64313 | Motor/Generator 5 Inverter Temperature | MG5IT | Inverter Temperature Status Message | PDU2 | Page 0 | Fixed | 8 |  | 5 | 8 | No | 1 s | 6 |  | 2 | 2.1 | 12104 | Motor/Generator 5 Inverter Temperature 2 | The exact location of this temperature can be defined by the manufacturer. It is intended to be located somewhere on the inverter. | 1 byte | 1 °C per bit | -40 °C | -40 to 210 °C |  | °C | 67 | SAEtp01 | Measured |  | 1 | -40 | 210 | 8 | 8 | J1939DA | J1939DA | 2019-02-23 | 2019-02-23 | 2019-02-23 | FullDefinition | FullDefinition
|  |  |  | 64313 | Motor/Generator 5 Inverter Temperature | MG5IT | Inverter Temperature Status Message | PDU2 | Page 0 | Fixed | 8 |  | 5 | 8 | No | 1 s | 6 |  | 3 | 3.1 | 12105 | Motor/Generator 5 Inverter Temperature 3 | The exact location of this temperature can be defined by the manufacturer. It is intended to be located somewhere on the inverter. | 1 byte | 1 °C per bit | -40 °C | -40 to 210 °C |  | °C | 67 | SAEtp01 | Measured |  | 1 | -40 | 210 | 8 | 8 | J1939DA | J1939DA | 2019-02-23 | 2019-02-23 | 2019-02-23 | FullDefinition | FullDefinition
|  |  |  | 64313 | Motor/Generator 5 Inverter Temperature | MG5IT | Inverter Temperature Status Message | PDU2 | Page 0 | Fixed | 8 |  | 5 | 8 | No | 1 s | 6 |  | 4 | 4.1 | 12106 | Motor/Generator 5 Inverter Temperature 4 | The exact location of this temperature can be defined by the manufacturer. It is intended to be located somewhere on the inverter. | 1 byte | 1 °C per bit | -40 °C | -40 to 210 °C |  | °C | 67 | SAEtp01 | Measured |  | 1 | -40 | 210 | 8 | 8 | J1939DA | J1939DA | 2019-02-23 | 2019-02-23 | 2019-02-23 | FullDefinition | FullDefinition
|  |  |  | 64313 | Motor/Generator 5 Inverter Temperature | MG5IT | Inverter Temperature Status Message | PDU2 | Page 0 | Fixed | 8 |  | 5 | 8 | No | 1 s | 6 |  | 5 | 5.1 | 20918 | Motor/Generator 5 Inverter Temperature 5 | The exact location of this temperature can be defined by the manufacturer. It is intended to be located somewhere on the inverter. | 1 byte | 1 °C per bit | -40 °C | -40 to 210 °C |  | °C | 67 | SAEtp01 | Measured |  | 1 | -40 | 210 | 8 | 8 | J1939DA | J1939DA | 2021-02-18 | 2019-02-23 | 2021-02-18 | FullDefinition | FullDefinition
|  |  |  | 64314 | Motor/Generator 5 Inverter Motor Temperature | MG5IMT | Motor Temperature Status Message | PDU2 | Page 0 | Fixed | 8 |  | 4 | 8 | No | 1 s | 6 |  | 1 | 1.1 | 12038 | Motor/Generator 5 Temperature 1 | The exact location of this temperature can be defined by the manufacturer. It is intended to located somewhere on the motor. | 1 byte | 1 °C per bit | -40 °C | -40 to 210 °C |  | °C | 67 | SAEtp01 | Measured |  | 1 | -40 | 210 | 8 | 8 | J1939DA | J1939DA | 2019-02-23 | 2019-02-23 | 2019-02-23 | FullDefinition | FullDefinition
|  |  |  | 64314 | Motor/Generator 5 Inverter Motor Temperature | MG5IMT | Motor Temperature Status Message | PDU2 | Page 0 | Fixed | 8 |  | 4 | 8 | No | 1 s | 6 |  | 2 | 2.1 | 12107 | Motor/Generator 5 Temperature 2 | The exact location of this temperature can be defined by the manufacturer. It is intended to located somewhere on the motor. | 1 byte | 1 °C per bit | -40 °C | -40 to 210 °C |  | °C | 67 | SAEtp01 | Measured |  | 1 | -40 | 210 | 8 | 8 | J1939DA | J1939DA | 2019-02-23 | 2019-02-23 | 2019-02-23 | FullDefinition | FullDefinition
|  |  |  | 64314 | Motor/Generator 5 Inverter Motor Temperature | MG5IMT | Motor Temperature Status Message | PDU2 | Page 0 | Fixed | 8 |  | 4 | 8 | No | 1 s | 6 |  | 3 | 3.1 | 12108 | Motor/Generator 5 Temperature 3 | The exact location of this temperature can be defined by the manufacturer. It is intended to located somewhere on the motor. | 1 byte | 1 °C per bit | -40 °C | -40 to 210 °C |  | °C | 67 | SAEtp01 | Measured |  | 1 | -40 | 210 | 8 | 8 | J1939DA | J1939DA | 2019-02-23 | 2019-02-23 | 2019-02-23 | FullDefinition | FullDefinition
|  |  |  | 64314 | Motor/Generator 5 Inverter Motor Temperature | MG5IMT | Motor Temperature Status Message | PDU2 | Page 0 | Fixed | 8 |  | 4 | 8 | No | 1 s | 6 |  | 4 | 4.1 | 12109 | Motor/Generator 5 Temperature 4 | The exact location of this temperature can be defined by the manufacturer. It is intended to located somewhere on the motor. | 1 byte | 1 °C per bit | -40 °C | -40 to 210 °C |  | °C | 67 | SAEtp01 | Measured |  | 1 | -40 | 210 | 8 | 8 | J1939DA | J1939DA | 2019-02-23 | 2019-02-23 | 2019-02-23 | FullDefinition | FullDefinition
|  |  |  | 64315 | Motor/Generator 5 Inverter Isolation Integrity | MG5II | The electrical isolation Integrity status of the Inverter. Some examples of use would be for a hybrid or electric vehicle propulsion motor or generator. | PDU2 | Page 0 | Fixed | 8 |  | 8 | 8 | No | 250 ms | 6 |  | 1 | 1.1 | 12118 | Motor/Generator 5 Inverter Isolation Integrity CRC | The CRC is defined as follows: • Length: 8 bits • Polynomial: x^8+x^5+x^3+x^2+x+1 • Initial Value: FFh • Input Data Reflection: Not reflected • Result Data Reflection: Not reflected • XOR value: FFh SAE makes no claim of the functional safety level achieved by this CRC. Users are responsible for analysis to determine the functional safety level (e.g. IEC 61508, ISO 26262) that their architecture may require and that this CRC may provide. As part of an overall functional safety analysis, the 1 byte CRC defined here may provide a High Level of Diagnostic Coverage when combined with the counter and timeout monitoring according to the 2011-11-15 revision of ISO 26262-5 Annex D Table D.8 and paragraph D2.7.6 Information Redundancy. This CRC was based on the generator polynomial 97h (see AUTOSAR 8-bit 0x2F polynomial CRC Calculation – CRC8H2F). The CRC includes the seven bytes of Data in this PG, the PGN, and its Source Address. The byte order used to calculate the CRC is as follows: CRC8H2F(Data Byte 2, Data Byte 3, Data Byte 4, Data Byte 5, Data Byte 6, Data Byte 7, Data Byte 8, Source Address byte, PGN LSB, PGN second byte, PGN MSB) Note: Per SAE J1939-21, PDU1 (i.e., Destination Specific) PGNs have a PGN LSB of 00h. If a manufacturer substitutes the PS (i.e., Destination Address) for the PGN LSB in this CRC calculation then it is the manufacturer’s responsibility to mitigate integration concerns associated with that implementation. See SAE J1939-76 for an alternate approach that may provide a level of functional safety. | 1 byte | 1 count per bit | 0 count | 0 to 255 count |  | count | 133 | SAEct03 | Measured | See SPN 13167 in 'Supporting Information' tab | 1 | 0 | 255 | 8 | 8 | J1939DA | J1939DA | 2022-11-11 | 2019-02-23 | 2019-02-23 | FullDefinition | FullDefinition
|  |  |  | 64315 | Motor/Generator 5 Inverter Isolation Integrity | MG5II | The electrical isolation Integrity status of the Inverter. Some examples of use would be for a hybrid or electric vehicle propulsion motor or generator. | PDU2 | Page 0 | Fixed | 8 |  | 8 | 8 | No | 250 ms | 6 |  | 2.1 | 2.1 | 12119 | Motor/Generator 5 Inverter Isolation Integrity Counter | The message counter is used to detect situations where the transmitting ECU malfunction repeats the same frame all the time. The receiver of the information may use the counter parameter to detect this situation. The transmitting device will increase the message counter by one with every transmission. The message counter will count from 0 to 15 and then restart at 0. Since there is no "Not Available" state, the sender must support the counter. SAE makes no claim of the functional safety level achieved by this counter. Users are responsible for analysis to determine the functional safety level (e.g. IEC 61508, ISO 26262) that their architecture may require and that this counter may provide. See J1939-76 for an alternate approach that may provide a level of functional safety. | 4 bits | 16 states | 0 | 0 to 15 |  |  | 89 | SAEbs04 | Measured |  | 1 | 0 | 15 | 4 | 4 | J1939DA | J1939DA | 2019-11-18 | 2019-02-23 | 2019-02-23 | FullDefinition | FullDefinition
|  |  |  | 64315 | Motor/Generator 5 Inverter Isolation Integrity | MG5II | The electrical isolation Integrity status of the Inverter. Some examples of use would be for a hybrid or electric vehicle propulsion motor or generator. | PDU2 | Page 0 | Fixed | 8 |  | 8 | 8 | No | 250 ms | 6 |  | 2.5, 3 | 2.5 | 12120 | Motor/Generator 5 Inverter DC Side Negative to Chassis Ground Voltage | The voltage level of the high voltage DC side, as measured by the inverter between the negative side of the High Voltage DC Side input and the chassis of the inverter enclosure. This voltage can be used for system level monitoring of DC Side High Voltage shorts to chassis within the inverter. Refer to SPN 12090 [Reference Voltage] to convert % to Volts. | 12 bits | 0.062 5 % per bit | -125 % | -125 to 125.937 5 % |  | % | 449 | SAEpc24 | Measured |  | 0.0625 | -125 | 125.9375 | 12 | 12 | J1939DA | J1939DA | 2019-02-23 | 2019-02-23 | 2019-02-23 | FullDefinition | FullDefinition
|  |  |  | 64315 | Motor/Generator 5 Inverter Isolation Integrity | MG5II | The electrical isolation Integrity status of the Inverter. Some examples of use would be for a hybrid or electric vehicle propulsion motor or generator. | PDU2 | Page 0 | Fixed | 8 |  | 8 | 8 | No | 250 ms | 6 |  | 4.1 | 4.1 | 12121 | Motor/Generator 5 Inverter High-Voltage Bus Active Isolation Test Status | Status of the high-voltage bus electrical active isolation test as performed by this instance of the Motor/Generator. 0000b = No test requested / No test in process 0001b = Test requested but not yet in process 0010b = Test in process 0011b = Test complete; isolation acceptable 0100b = Test complete; isolation marginal 0101b = Test complete; isolation fault 0110b = Active Isolation Test Inhibited 0111b = Reserved 1000b = Reserved 1001b = Reserved 1010b = Reserved 1011b = Reserved 1100b = Reserved 1101b = Reserved 1110b = Error 1111b = Not available | 4 bits | 16 states | 0 | 0 to 15 |  |  | 89 | SAEbs04 | Measured |  | 1 | 0 | 15 | 4 | 4 | J1939DA | J1939DA | 2019-02-23 | 2019-02-23 | 2019-02-23 | FullDefinition | FullDefinition
|  |  |  | 64315 | Motor/Generator 5 Inverter Isolation Integrity | MG5II | The electrical isolation Integrity status of the Inverter. Some examples of use would be for a hybrid or electric vehicle propulsion motor or generator. | PDU2 | Page 0 | Fixed | 8 |  | 8 | 8 | No | 250 ms | 6 |  | 4.5 | 4.5 | 12122 | Motor/Generator 5 Inverter High-Voltage Bus Passive Isolation Test Status | Status of the high-voltage bus electrical passive isolation test as performed by this instance of the Motor/Generator. 0000b = No test requested / No test in process 0001b = Test requested but not yet in process 0010b = Test in process 0011b = Test complete; isolation acceptable 0100b = Test complete; isolation marginal 0101b = Test complete; isolation fault 0110b = Passive Isolation Test Inhibited 0111b = Reserved 1000b = Reserved 1001b = Reserved 1010b = Reserved 1011b = Reserved 1100b = Reserved 1101b = Reserved 1110b = Error 1111b = Not available | 4 bits | 16 states | 0 | 0 to 15 |  |  | 89 | SAEbs04 | Measured |  | 1 | 0 | 15 | 4 | 4 | J1939DA | J1939DA | 2019-02-23 | 2019-02-23 | 2019-02-23 | FullDefinition | FullDefinition
|  |  |  | 64315 | Motor/Generator 5 Inverter Isolation Integrity | MG5II | The electrical isolation Integrity status of the Inverter. Some examples of use would be for a hybrid or electric vehicle propulsion motor or generator. | PDU2 | Page 0 | Fixed | 8 |  | 8 | 8 | No | 250 ms | 6 |  | 5-6 | 5.1 | 12123 | Motor/Generator 5 Inverter High-Voltage Bus Active Isolation Test Results | The isolation resistance that resulted from the High-Voltage Bus Active Isolation Test. See SPN 12121 [High-Voltage Bus Active Isolation Test Status] for test status and SPN 12114 [High-Voltage Bus Active Isolation Test Command] for the command to run the test. | 2 bytes | 0.1 ohm per V per bit | 0 ohm per V | 0 to 6 425.5 ohm per V |  | ohm per V | 429 | SAEri01 | Measured |  | 0.1 | 0 | 6425.5 | 16 | 16 | J1939DA | J1939DA | 2019-02-23 | 2019-02-23 | 2019-02-23 | FullDefinition | FullDefinition
|  |  |  | 64315 | Motor/Generator 5 Inverter Isolation Integrity | MG5II | The electrical isolation Integrity status of the Inverter. Some examples of use would be for a hybrid or electric vehicle propulsion motor or generator. | PDU2 | Page 0 | Fixed | 8 |  | 8 | 8 | No | 250 ms | 6 |  | 7-8 | 7.1 | 12124 | Motor/Generator 5 Inverter High-Voltage Bus Passive Isolation Test Results | The isolation resistance that resulted from the High-Voltage Bus Passive Isolation Test. See SPN 12122 [High-Voltage Bus Passive Isolation Test Status] for test status and SPN 12115 [High-Voltage Bus Passive Isolation Test Command] for the command to run the test. | 2 bytes | 0.1 ohm per V per bit | 0 ohm per V | 0 to 6 425.5 ohm per V |  | ohm per V | 429 | SAEri01 | Measured |  | 0.1 | 0 | 6425.5 | 16 | 16 | J1939DA | J1939DA | 2019-02-23 | 2019-02-23 | 2019-02-23 | FullDefinition | FullDefinition
|  |  |  | 64316 | Motor/Generator 5 Inverter Active Power Limits | MG5IAPL | Sent by this Motor/Generator Inverter instance and contains the current operating conditions of the inverter. This message would be received by a controller application that is responsible for controlling this Motor/Generator Inverter. | PDU2 | Page 0 | Fixed | 8 |  | 5 | 8 | No | 1 s and on change but no faster than 100 ms Grandfathered definition for systems that implemented this message prior to April, 2022: 1 s or on change but no faster than 100 ms | 6 |  | 1.1 | 1.1 | 12125 | Motor/Generator 5 Inverter Power Limited due to Undefined Reason | Output power is being limited due to an undefined reason. 00b = No power limit for this reason 01b = Power limited for this reason 10b = Error 11b = Not Available | 2 bits | 4 states | 0 | 0 to 3 |  |  | 87 | SAEbs02 | Measured |  | 1 | 0 | 3 | 2 | 2 | J1939DA | J1939DA | 2019-02-23 | 2022-02-10 | 2019-02-23 | FullDefinition | FullDefinition
|  |  |  | 64316 | Motor/Generator 5 Inverter Active Power Limits | MG5IAPL | Sent by this Motor/Generator Inverter instance and contains the current operating conditions of the inverter. This message would be received by a controller application that is responsible for controlling this Motor/Generator Inverter. | PDU2 | Page 0 | Fixed | 8 |  | 5 | 8 | No | 1 s and on change but no faster than 100 ms Grandfathered definition for systems that implemented this message prior to April, 2022: 1 s or on change but no faster than 100 ms | 6 |  | 1.3 | 1.3 | 12126 | Motor/Generator 5 Inverter Power Limited due to DC Side Current Maximum | Output power is being limited due to SPN 12062 [Inverter DC Side Current] approaching or exceeding the SPN 12101 [Inverter Limits Active DC Side Current Maximum]. 00b = No power limit for this reason 01b = Power limited for this reason 10b = Error 11b = Not Available | 2 bits | 4 states | 0 | 0 to 3 |  |  | 87 | SAEbs02 | Measured |  | 1 | 0 | 3 | 2 | 2 | J1939DA | J1939DA | 2019-02-23 | 2022-02-10 | 2019-02-23 | FullDefinition | FullDefinition
|  |  |  | 64316 | Motor/Generator 5 Inverter Active Power Limits | MG5IAPL | Sent by this Motor/Generator Inverter instance and contains the current operating conditions of the inverter. This message would be received by a controller application that is responsible for controlling this Motor/Generator Inverter. | PDU2 | Page 0 | Fixed | 8 |  | 5 | 8 | No | 1 s and on change but no faster than 100 ms Grandfathered definition for systems that implemented this message prior to April, 2022: 1 s or on change but no faster than 100 ms | 6 |  | 1.5 | 1.5 | 12127 | Motor/Generator 5 Inverter Power Limited due to DC Side Current Minimum | Output power is being limited due to SPN 12062 [Inverter DC Side Current] approaching or falling below the SPN 12102 [Inverter Limits Active DC Side Current Minimum]. 00b = No power limit for this reason 01b = Power limited for this reason 10b = Error 11b = Not Available | 2 bits | 4 states | 0 | 0 to 3 |  |  | 87 | SAEbs02 | Measured |  | 1 | 0 | 3 | 2 | 2 | J1939DA | J1939DA | 2019-02-23 | 2022-02-10 | 2019-02-23 | FullDefinition | FullDefinition
|  |  |  | 64316 | Motor/Generator 5 Inverter Active Power Limits | MG5IAPL | Sent by this Motor/Generator Inverter instance and contains the current operating conditions of the inverter. This message would be received by a controller application that is responsible for controlling this Motor/Generator Inverter. | PDU2 | Page 0 | Fixed | 8 |  | 5 | 8 | No | 1 s and on change but no faster than 100 ms Grandfathered definition for systems that implemented this message prior to April, 2022: 1 s or on change but no faster than 100 ms | 6 |  | 1.7 | 1.7 | 12128 | Motor/Generator 5 Inverter Power Limited due to DC Side Voltage Maximum | Output power is being limited due to SPN 12040 [Inverter DC Side Voltage] approaching or exceeding the SPN 12099 [Inverter Limits Active DC Side Voltage Maximum]. 00b = No power limit for this reason 01b = Power limited for this reason 10b = Error 11b = Not Available | 2 bits | 4 states | 0 | 0 to 3 |  |  | 87 | SAEbs02 | Measured |  | 1 | 0 | 3 | 2 | 2 | J1939DA | J1939DA | 2019-02-23 | 2022-02-10 | 2019-02-23 | FullDefinition | FullDefinition
|  |  |  | 64316 | Motor/Generator 5 Inverter Active Power Limits | MG5IAPL | Sent by this Motor/Generator Inverter instance and contains the current operating conditions of the inverter. This message would be received by a controller application that is responsible for controlling this Motor/Generator Inverter. | PDU2 | Page 0 | Fixed | 8 |  | 5 | 8 | No | 1 s and on change but no faster than 100 ms Grandfathered definition for systems that implemented this message prior to April, 2022: 1 s or on change but no faster than 100 ms | 6 |  | 2.1 | 2.1 | 12129 | Motor/Generator 5 Inverter Power Limited due to DC Side Voltage Minimum | Output power is being limited due to SPN 12040 [Inverter DC Side Voltage] approaching or falling below the SPN 12100 [Inverter Limits Active DC Side Voltage Minimum]. 00b = No power limit for this reason 01b = Power limited for this reason 10b = Error 11b = Not Available | 2 bits | 4 states | 0 | 0 to 3 |  |  | 87 | SAEbs02 | Measured |  | 1 | 0 | 3 | 2 | 2 | J1939DA | J1939DA | 2019-02-23 | 2022-02-10 | 2019-02-23 | FullDefinition | FullDefinition
|  |  |  | 64316 | Motor/Generator 5 Inverter Active Power Limits | MG5IAPL | Sent by this Motor/Generator Inverter instance and contains the current operating conditions of the inverter. This message would be received by a controller application that is responsible for controlling this Motor/Generator Inverter. | PDU2 | Page 0 | Fixed | 8 |  | 5 | 8 | No | 1 s and on change but no faster than 100 ms Grandfathered definition for systems that implemented this message prior to April, 2022: 1 s or on change but no faster than 100 ms | 6 |  | 2.3 | 2.3 | 12130 | Motor/Generator 5 Inverter Power Limited due to Mechanical Power Maximum | Output power is being limited due to Mechanical Power (product of SPN 12039 [Torque] and SPN 12037 [Speed]) approaching or exceeding the SPN 12071 [Inverter Limits Active Mechanical Power Maximum]. 00b = No power limit for this reason 01b = Power limited for this reason 10b = Error 11b = Not Available | 2 bits | 4 states | 0 | 0 to 3 |  |  | 87 | SAEbs02 | Measured |  | 1 | 0 | 3 | 2 | 2 | J1939DA | J1939DA | 2019-02-23 | 2022-02-10 | 2019-02-23 | FullDefinition | FullDefinition
|  |  |  | 64316 | Motor/Generator 5 Inverter Active Power Limits | MG5IAPL | Sent by this Motor/Generator Inverter instance and contains the current operating conditions of the inverter. This message would be received by a controller application that is responsible for controlling this Motor/Generator Inverter. | PDU2 | Page 0 | Fixed | 8 |  | 5 | 8 | No | 1 s and on change but no faster than 100 ms Grandfathered definition for systems that implemented this message prior to April, 2022: 1 s or on change but no faster than 100 ms | 6 |  | 2.5 | 2.5 | 12131 | Motor/Generator 5 Inverter Power Limited due to Mechanical Power Minimum | Output power is being limited due to Mechanical Power (product of SPN 12039 [Torque] and SPN 12037 [Speed]) approaching or falling below the SPN 12072 [Inverter Limits Active Mechanical Power Minimum]. 00b = No power limit for this reason 01b = Power limited for this reason 10b = Error 11b = Not Available | 2 bits | 4 states | 0 | 0 to 3 |  |  | 87 | SAEbs02 | Measured |  | 1 | 0 | 3 | 2 | 2 | J1939DA | J1939DA | 2019-02-23 | 2022-02-10 | 2019-02-23 | FullDefinition | FullDefinition
|  |  |  | 64316 | Motor/Generator 5 Inverter Active Power Limits | MG5IAPL | Sent by this Motor/Generator Inverter instance and contains the current operating conditions of the inverter. This message would be received by a controller application that is responsible for controlling this Motor/Generator Inverter. | PDU2 | Page 0 | Fixed | 8 |  | 5 | 8 | No | 1 s and on change but no faster than 100 ms Grandfathered definition for systems that implemented this message prior to April, 2022: 1 s or on change but no faster than 100 ms | 6 |  | 2.7 | 2.7 | 12132 | Motor/Generator 5 Inverter Power Limited due to DC Side Power Maximum | Output power is being limited due to DC Side Power (product of SPN 12062 [Inverter DC Side Current] and SPN 12040 [Inverter DC Side Voltage]) approaching or exceeding the SPN 12073 [Inverter Limits Active DC Side Power Maximum]. 00b = No power limit for this reason 01b = Power limited for this reason 10b = Error 11b = Not Available | 2 bits | 4 states | 0 | 0 to 3 |  |  | 87 | SAEbs02 | Measured |  | 1 | 0 | 3 | 2 | 2 | J1939DA | J1939DA | 2019-02-23 | 2022-02-10 | 2019-02-23 | FullDefinition | FullDefinition
|  |  |  | 64316 | Motor/Generator 5 Inverter Active Power Limits | MG5IAPL | Sent by this Motor/Generator Inverter instance and contains the current operating conditions of the inverter. This message would be received by a controller application that is responsible for controlling this Motor/Generator Inverter. | PDU2 | Page 0 | Fixed | 8 |  | 5 | 8 | No | 1 s and on change but no faster than 100 ms Grandfathered definition for systems that implemented this message prior to April, 2022: 1 s or on change but no faster than 100 ms | 6 |  | 3.1 | 3.1 | 12133 | Motor/Generator 5 Inverter Power Limited due to DC Side Power Minimum | Output power is being limited due to DC Side Power (product of SPN 12062 [Inverter DC Side Current] and SPN 12040 [Inverter DC Side Voltage]) approaching or falling below the SPN 12074 [Inverter Limits Active DC Side Power Minimum]. 00b = No power limit for this reason 01b = Power limited for this reason 10b = Error 11b = Not Available | 2 bits | 4 states | 0 | 0 to 3 |  |  | 87 | SAEbs02 | Measured |  | 1 | 0 | 3 | 2 | 2 | J1939DA | J1939DA | 2019-02-23 | 2022-02-10 | 2019-02-23 | FullDefinition | FullDefinition
|  |  |  | 64316 | Motor/Generator 5 Inverter Active Power Limits | MG5IAPL | Sent by this Motor/Generator Inverter instance and contains the current operating conditions of the inverter. This message would be received by a controller application that is responsible for controlling this Motor/Generator Inverter. | PDU2 | Page 0 | Fixed | 8 |  | 5 | 8 | No | 1 s and on change but no faster than 100 ms Grandfathered definition for systems that implemented this message prior to April, 2022: 1 s or on change but no faster than 100 ms | 6 |  | 3.3 | 3.3 | 12134 | Motor/Generator 5 Inverter Power Limited due to Torque Maximum | Output power is being limited due to SPN 12039 [Torque] approaching or exceeding the SPN 12083 [Inverter Limits Active Torque Maximum]. 00b = No power limit for this reason 01b = Power limited for this reason 10b = Error 11b = Not Available | 2 bits | 4 states | 0 | 0 to 3 |  |  | 87 | SAEbs02 | Measured |  | 1 | 0 | 3 | 2 | 2 | J1939DA | J1939DA | 2019-02-23 | 2022-02-10 | 2019-02-23 | FullDefinition | FullDefinition
|  |  |  | 64316 | Motor/Generator 5 Inverter Active Power Limits | MG5IAPL | Sent by this Motor/Generator Inverter instance and contains the current operating conditions of the inverter. This message would be received by a controller application that is responsible for controlling this Motor/Generator Inverter. | PDU2 | Page 0 | Fixed | 8 |  | 5 | 8 | No | 1 s and on change but no faster than 100 ms Grandfathered definition for systems that implemented this message prior to April, 2022: 1 s or on change but no faster than 100 ms | 6 |  | 3.5 | 3.5 | 12135 | Motor/Generator 5 Inverter Power Limited due to Torque Minimum | Output power is being limited due to SPN 12039 [Torque] approaching or falling below the SPN 12084 [Inverter Limits Active Torque Minimum]. 00b = No power limit for this reason 01b = Power limited for this reason 10b = Error 11b = Not Available | 2 bits | 4 states | 0 | 0 to 3 |  |  | 87 | SAEbs02 | Measured |  | 1 | 0 | 3 | 2 | 2 | J1939DA | J1939DA | 2019-02-23 | 2022-02-10 | 2019-02-23 | FullDefinition | FullDefinition
|  |  |  | 64316 | Motor/Generator 5 Inverter Active Power Limits | MG5IAPL | Sent by this Motor/Generator Inverter instance and contains the current operating conditions of the inverter. This message would be received by a controller application that is responsible for controlling this Motor/Generator Inverter. | PDU2 | Page 0 | Fixed | 8 |  | 5 | 8 | No | 1 s and on change but no faster than 100 ms Grandfathered definition for systems that implemented this message prior to April, 2022: 1 s or on change but no faster than 100 ms | 6 |  | 3.7 | 3.7 | 12136 | Motor/Generator 5 Inverter Power Limited due to Speed Maximum | Output power is being limited due to SPN 12037 [Speed] approaching or exceeding the SPN 12085 [Inverter Limits Active Speed Maximum]. 00b = No power limit for this reason 01b = Power limited for this reason 10b = Error 11b = Not Available | 2 bits | 4 states | 0 | 0 to 3 |  |  | 87 | SAEbs02 | Measured |  | 1 | 0 | 3 | 2 | 2 | J1939DA | J1939DA | 2019-02-23 | 2022-02-10 | 2019-02-23 | FullDefinition | FullDefinition
|  |  |  | 64316 | Motor/Generator 5 Inverter Active Power Limits | MG5IAPL | Sent by this Motor/Generator Inverter instance and contains the current operating conditions of the inverter. This message would be received by a controller application that is responsible for controlling this Motor/Generator Inverter. | PDU2 | Page 0 | Fixed | 8 |  | 5 | 8 | No | 1 s and on change but no faster than 100 ms Grandfathered definition for systems that implemented this message prior to April, 2022: 1 s or on change but no faster than 100 ms | 6 |  | 4.1 | 4.1 | 12137 | Motor/Generator 5 Inverter Power Limited due to Speed Minimum | Output power is being limited due to SPN 12037 [Speed] approaching or falling below the SPN 12086 [Inverter Limits Active Speed Minimum]. 00b = No power limit for this reason 01b = Power limited for this reason 10b = Error 11b = Not Available | 2 bits | 4 states | 0 | 0 to 3 |  |  | 87 | SAEbs02 | Measured |  | 1 | 0 | 3 | 2 | 2 | J1939DA | J1939DA | 2019-02-23 | 2022-02-10 | 2019-02-23 | FullDefinition | FullDefinition
|  |  |  | 64316 | Motor/Generator 5 Inverter Active Power Limits | MG5IAPL | Sent by this Motor/Generator Inverter instance and contains the current operating conditions of the inverter. This message would be received by a controller application that is responsible for controlling this Motor/Generator Inverter. | PDU2 | Page 0 | Fixed | 8 |  | 5 | 8 | No | 1 s and on change but no faster than 100 ms Grandfathered definition for systems that implemented this message prior to April, 2022: 1 s or on change but no faster than 100 ms | 6 |  | 4.5 | 4.5 | 12138 | Motor/Generator 5 Inverter Power Limited due to Inverter Temperature | Output power is being limited due to one or more inverter temperature(s), see SPNs 12103 through 12106 [Inverter Temperature 1-4] approaching or exceeding internally defined limit(s). 00b = No power limit for this reason 01b = Power limited for this reason 10b = Error 11b = Not Available | 2 bits | 4 states | 0 | 0 to 3 |  |  | 87 | SAEbs02 | Measured |  | 1 | 0 | 3 | 2 | 2 | J1939DA | J1939DA | 2019-02-23 | 2022-02-10 | 2019-02-23 | FullDefinition | FullDefinition
|  |  |  | 64316 | Motor/Generator 5 Inverter Active Power Limits | MG5IAPL | Sent by this Motor/Generator Inverter instance and contains the current operating conditions of the inverter. This message would be received by a controller application that is responsible for controlling this Motor/Generator Inverter. | PDU2 | Page 0 | Fixed | 8 |  | 5 | 8 | No | 1 s and on change but no faster than 100 ms Grandfathered definition for systems that implemented this message prior to April, 2022: 1 s or on change but no faster than 100 ms | 6 |  | 4.7 | 4.7 | 12139 | Motor/Generator 5 Inverter Power Limited due to Motor Temperature | Output power is being limited due to one or more motor temperature(s), see SPNs 12038 and 12107 through 12109 [Motor Temperature 1-4] approaching or exceeding internally defined limit(s). 00b = No power limit for this reason 01b = Power limited for this reason 10b = Error 11b = Not Available | 2 bits | 4 states | 0 | 0 to 3 |  |  | 87 | SAEbs02 | Measured |  | 1 | 0 | 3 | 2 | 2 | J1939DA | J1939DA | 2019-02-23 | 2022-02-10 | 2019-02-23 | FullDefinition | FullDefinition
|  |  |  | 64316 | Motor/Generator 5 Inverter Active Power Limits | MG5IAPL | Sent by this Motor/Generator Inverter instance and contains the current operating conditions of the inverter. This message would be received by a controller application that is responsible for controlling this Motor/Generator Inverter. | PDU2 | Page 0 | Fixed | 8 |  | 5 | 8 | No | 1 s and on change but no faster than 100 ms Grandfathered definition for systems that implemented this message prior to April, 2022: 1 s or on change but no faster than 100 ms | 6 |  | 5.1 | 5.1 | 13057 | Motor/Generator 5 Inverter Power Limited Due to Fault Condition | Output power is being limited due to an fault condition that requires a torque limitation to prevent further damage (e.g. “limp home mode”). For example, this could be in case of temperature sensor defects. Typically, this parameter would be accompanied by a DTC indicating the failed component. 00b = No power limit for this reason 01b = Power limited for this reason 10b = Error 11b = Not Available | 2 bits | 4 states | 0 | 0 to 3 |  |  | 87 | SAEbs02 | Measured |  | 1 | 0 | 3 | 2 | 2 | J1939DA | J1939DA | 2019-08-22 | 2022-02-10 | 2019-08-22 | FullDefinition | FullDefinition
|  |  |  | 64316 | Motor/Generator 5 Inverter Active Power Limits | MG5IAPL | Sent by this Motor/Generator Inverter instance and contains the current operating conditions of the inverter. This message would be received by a controller application that is responsible for controlling this Motor/Generator Inverter. | PDU2 | Page 0 | Fixed | 8 |  | 5 | 8 | No | 1 s and on change but no faster than 100 ms Grandfathered definition for systems that implemented this message prior to April, 2022: 1 s or on change but no faster than 100 ms | 6 |  | 5.3 | 5.3 | 13058 | Motor/Generator 5 Inverter Power Limited Due to Active Torque Rate Limit | Output power is being limited due to exceeding internally defined torque rate limit(s) or SPN 12143 [Inverter Rate Limits Request Absolute Torque Rate Limit]. 00b = No power limit for this reason 01b = Power limited for this reason 10b = Error 11b = Not Available | 2 bits | 4 states | 0 | 0 to 3 |  |  | 87 | SAEbs02 | Measured |  | 1 | 0 | 3 | 2 | 2 | J1939DA | J1939DA | 2019-08-22 | 2022-02-10 | 2019-08-22 | FullDefinition | FullDefinition
|  |  |  | 64316 | Motor/Generator 5 Inverter Active Power Limits | MG5IAPL | Sent by this Motor/Generator Inverter instance and contains the current operating conditions of the inverter. This message would be received by a controller application that is responsible for controlling this Motor/Generator Inverter. | PDU2 | Page 0 | Fixed | 8 |  | 5 | 8 | No | 1 s and on change but no faster than 100 ms Grandfathered definition for systems that implemented this message prior to April, 2022: 1 s or on change but no faster than 100 ms | 6 |  | 5.5 | 5.5 | 13059 | Motor/Generator 5 Inverter Power Limited Due to Active Speed Rate Limit | Output power is being limited due to exceeding internally defined speed rate limit(s) or SPN 12142 [Inverter Rate Limits Request Absolute Speed Rate Limit]. 00b = No power limit for this reason 01b = Power limited for this reason 10b = Error 11b = Not Available | 2 bits | 4 states | 0 | 0 to 3 |  |  | 87 | SAEbs02 | Measured |  | 1 | 0 | 3 | 2 | 2 | J1939DA | J1939DA | 2019-08-22 | 2022-02-10 | 2019-08-22 | FullDefinition | FullDefinition
|  |  |  | 64316 | Motor/Generator 5 Inverter Active Power Limits | MG5IAPL | Sent by this Motor/Generator Inverter instance and contains the current operating conditions of the inverter. This message would be received by a controller application that is responsible for controlling this Motor/Generator Inverter. | PDU2 | Page 0 | Fixed | 8 |  | 5 | 8 | No | 1 s and on change but no faster than 100 ms Grandfathered definition for systems that implemented this message prior to April, 2022: 1 s or on change but no faster than 100 ms | 6 |  | 5.7 | 5.7 | 13060 | Motor/Generator 5 Inverter Torque Limited Due to Machine Characteristics | Output torque is being limited due to SPN 12039 [Torque] approaching or exceeding a motor design characteristic. For example, for permanent magnet machines, this would be in the field weakening area. 00b = No torque limit for this reason 01b = Torque limited for this reason 10b = Error 11b = Not Available | 2 bits | 4 states | 0 | 0 to 3 |  |  | 87 | SAEbs02 | Measured |  | 1 | 0 | 3 | 2 | 2 | J1939DA | J1939DA | 2019-08-22 | 2022-02-10 | 2019-08-22 | FullDefinition | FullDefinition
|  |  |  | 64317 | Motor/Generator 4 Inverter Reference 1 | MG4IR1 | The torque and speed reference values from this inverter. | PDU2 | Page 0 | Fixed | 8 |  | 8 | 8 | No | 1 s | 3 |  | 1 | 1.1 | 11937 | Motor/Generator 4 Inverter Reference 1 CRC | The CRC is defined as follows: • Length: 8 bits • Polynomial: x^8+x^5+x^3+x^2+x+1 • Initial Value: FFh • Input Data Reflection: Not reflected • Result Data Reflection: Not reflected • XOR value: FFh SAE makes no claim of the functional safety level achieved by this CRC. Users are responsible for analysis to determine the functional safety level (e.g. IEC 61508, ISO 26262) that their architecture may require and that this CRC may provide. As part of an overall functional safety analysis, the 1 byte CRC defined here may provide a High Level of Diagnostic Coverage when combined with the counter and timeout monitoring according to the 2011-11-15 revision of ISO 26262-5 Annex D Table D.8 and paragraph D2.7.6 Information Redundancy. This CRC was based on the generator polynomial 97h (see AUTOSAR 8-bit 0x2F polynomial CRC Calculation – CRC8H2F). The CRC includes the seven bytes of Data in this PG, the PGN, and its Source Address. The byte order used to calculate the CRC is as follows: CRC8H2F(Data Byte 2, Data Byte 3, Data Byte 4, Data Byte 5, Data Byte 6, Data Byte 7, Data Byte 8, Source Address byte, PGN LSB, PGN second byte, PGN MSB) Note: Per SAE J1939-21, PDU1 (i.e., Destination Specific) PGNs have a PGN LSB of 00h. If a manufacturer substitutes the PS (i.e., Destination Address) for the PGN LSB in this CRC calculation then it is the manufacturer’s responsibility to mitigate integration concerns associated with that implementation. See SAE J1939-76 for an alternate approach that may provide a level of functional safety. | 1 byte | 1 count per bit | 0 count | 0 to 255 count |  | count | 133 | SAEct03 | Measured | See SPN 13167 in 'Supporting Information' tab | 1 | 0 | 255 | 8 | 8 | J1939DA | J1939DA | 2022-11-11 | 2019-02-23 | 2019-02-23 | FullDefinition | FullDefinition
|  |  |  | 64317 | Motor/Generator 4 Inverter Reference 1 | MG4IR1 | The torque and speed reference values from this inverter. | PDU2 | Page 0 | Fixed | 8 |  | 8 | 8 | No | 1 s | 3 |  | 2.1 | 2.1 | 11938 | Motor/Generator 4 Inverter Reference 1 Counter | The message counter is used to detect situations where the transmitting ECU malfunction repeats the same frame all the time. The receiver of the information may use the counter parameter to detect this situation. The transmitting device will increase the message counter by one with every transmission. The message counter will count from 0 to 15 and then restart at 0. Since there is no "Not Available" state, the sender must support the counter. SAE makes no claim of the functional safety level achieved by this counter. Users are responsible for analysis to determine the functional safety level (e.g. IEC 61508, ISO 26262) that their architecture may require and that this counter may provide. See J1939-76 for an alternate approach that may provide a level of functional safety. | 4 bits | 16 states | 0 | 0 to 15 |  |  | 89 | SAEbs04 | Measured |  | 1 | 0 | 15 | 4 | 4 | J1939DA | J1939DA | 2019-11-18 | 2019-02-23 | 2019-02-23 | FullDefinition | FullDefinition
|  |  |  | 64317 | Motor/Generator 4 Inverter Reference 1 | MG4IR1 | The torque and speed reference values from this inverter. | PDU2 | Page 0 | Fixed | 8 |  | 8 | 8 | No | 1 s | 3 |  | 3-4 | 3.1 | 11939 | Motor/Generator 4 Inverter Reference Torque | This value is used for converting torque in percent to units of Nm. Value in Nm = (Percent Value)/(100%) * (Reference Torque) For example, if this parameter has a value of 400 Nm and the percent value is equal to 75%, then the value in Nm will be found as follows: Value in Nm = (75%)/(100%) * (400 Nm) = 300 Nm | 2 bytes | 0.5 Nm per bit | 0 Nm | 0 to 32 127.5 Nm |  | Nm | 452 | SAEtq05 | Measured |  | 0.5 | 0 | 32127.5 | 16 | 16 | J1939DA | J1939DA | 2019-02-23 | 2019-02-23 | 2019-02-23 | FullDefinition | FullDefinition
|  |  |  | 64317 | Motor/Generator 4 Inverter Reference 1 | MG4IR1 | The torque and speed reference values from this inverter. | PDU2 | Page 0 | Fixed | 8 |  | 8 | 8 | No | 1 s | 3 |  | 5-6 | 5.1 | 11940 | Motor/Generator 4 Inverter Reference Speed | This value is used for converting Speed in percent to units of rpm. Value in rpm = (Percent Value)/(100%) * (Reference Speed) For example, if this parameter has a value of 8192 rpm and the percent value is equal to 75%, then the value in rpm will be found as follows: Value in rpm = (75%)/(100%) * (8192 rpm) = 6144 rpm | 2 bytes | 4 rpm per bit | 0 rpm | 0 to 257 020 rpm |  | rpm | 77 | SAEvr03 | Measured |  | 4 | 0 | 257020 | 16 | 16 | J1939DA | J1939DA | 2019-02-23 | 2019-02-23 | 2019-02-23 | FullDefinition | FullDefinition
|  |  |  | 64317 | Motor/Generator 4 Inverter Reference 1 | MG4IR1 | The torque and speed reference values from this inverter. | PDU2 | Page 0 | Fixed | 8 |  | 8 | 8 | No | 1 s | 3 |  | 7-8 | 7.1 | 11941 | Motor/Generator 4 Inverter Reference Power | This value is used for converting power in percent to units of kW. It is applicable to both mechanical and electrical power. (Value in kW) = (Percent Value)/(100%) * (Reference Power) For example, if this parameter has a value of 400 kW and the percent value is equal to 75%, then the value in kW will be found as follows: Value in kW = (75%)/(100%) * (400 kW) = 300 kW | 2 bytes | 0.062 5 kW per bit | 0 kW | 0 to 4 015.937 5 kW |  | kW | 370 | SAEpw06 | Measured |  | 0.0625 | 0 | 4015.9375 | 16 | 16 | J1939DA | J1939DA | 2019-02-23 | 2019-02-23 | 2019-02-23 | FullDefinition | FullDefinition
|  |  |  | 64318 | Motor/Generator 4 Inverter Status 1 | MG4IS1 | First Status Message from the Inverter. Some examples of use would be for a hybrid or electric vehicle propulsion motor or generator. | PDU2 | Page 0 | Fixed | 8 |  | 8 | 8 | No | 10 ms | 3 |  | 1 | 1.1 | 11942 | Motor/Generator 4 Inverter Status 1 CRC | The CRC is defined as follows: • Length: 8 bits • Polynomial: x^8+x^5+x^3+x^2+x+1 • Initial Value: FFh • Input Data Reflection: Not reflected • Result Data Reflection: Not reflected • XOR value: FFh SAE makes no claim of the functional safety level achieved by this CRC. Users are responsible for analysis to determine the functional safety level (e.g. IEC 61508, ISO 26262) that their architecture may require and that this CRC may provide. As part of an overall functional safety analysis, the 1 byte CRC defined here may provide a High Level of Diagnostic Coverage when combined with the counter and timeout monitoring according to the 2011-11-15 revision of ISO 26262-5 Annex D Table D.8 and paragraph D2.7.6 Information Redundancy. This CRC was based on the generator polynomial 97h (see AUTOSAR 8-bit 0x2F polynomial CRC Calculation – CRC8H2F). The CRC includes the seven bytes of Data in this PG, the PGN, and its Source Address. The byte order used to calculate the CRC is as follows: CRC8H2F(Data Byte 2, Data Byte 3, Data Byte 4, Data Byte 5, Data Byte 6, Data Byte 7, Data Byte 8, Source Address byte, PGN LSB, PGN second byte, PGN MSB) Note: Per SAE J1939-21, PDU1 (i.e., Destination Specific) PGNs have a PGN LSB of 00h. If a manufacturer substitutes the PS (i.e., Destination Address) for the PGN LSB in this CRC calculation then it is the manufacturer’s responsibility to mitigate integration concerns associated with that implementation. See SAE J1939-76 for an alternate approach that may provide a level of functional safety. | 1 byte | 1 count per bit | 0 count | 0 to 255 count |  | count | 133 | SAEct03 | Measured | See SPN 13167 in 'Supporting Information' tab | 1 | 0 | 255 | 8 | 8 | J1939DA | J1939DA | 2022-11-11 | 2019-02-23 | 2019-02-23 | FullDefinition | FullDefinition
|  |  |  | 64318 | Motor/Generator 4 Inverter Status 1 | MG4IS1 | First Status Message from the Inverter. Some examples of use would be for a hybrid or electric vehicle propulsion motor or generator. | PDU2 | Page 0 | Fixed | 8 |  | 8 | 8 | No | 10 ms | 3 |  | 2.1 | 2.1 | 11943 | Motor/Generator 4 Inverter Status 1 Counter | The message counter is used to detect situations where the transmitting ECU malfunction repeats the same frame all the time. The receiver of the information may use the counter parameter to detect this situation. The transmitting device will increase the message counter by one with every transmission. The message counter will count from 0 to 15 and then restart at 0. Since there is no "Not Available" state, the sender must support the counter. SAE makes no claim of the functional safety level achieved by this counter. Users are responsible for analysis to determine the functional safety level (e.g. IEC 61508, ISO 26262) that their architecture may require and that this counter may provide. See J1939-76 for an alternate approach that may provide a level of functional safety. | 4 bits | 16 states | 0 | 0 to 15 |  |  | 89 | SAEbs04 | Measured |  | 1 | 0 | 15 | 4 | 4 | J1939DA | J1939DA | 2019-11-18 | 2019-02-23 | 2019-02-23 | FullDefinition | FullDefinition
|  |  |  | 64318 | Motor/Generator 4 Inverter Status 1 | MG4IS1 | First Status Message from the Inverter. Some examples of use would be for a hybrid or electric vehicle propulsion motor or generator. | PDU2 | Page 0 | Fixed | 8 |  | 8 | 8 | No | 10 ms | 3 |  | 2.5, 3 | 2.5 | 11921 | Motor/Generator 4 Torque | The measured or estimated motor torque. This refers to the motor rotor output and excludes any gearbox that may be attached to the motor. Refer to SPN 11939 [Reference Torque] to convert % to Nm. The motor is generating when SPN 11919 [Speed] and SPN 11921 [Torque] have opposite signs. It is motoring when the speed and torque have the same signs. | 12 bits | 0.062 5 % per bit | -125 % | -125 to 125.937 5 % |  | % | 449 | SAEpc24 | Measured |  | 0.0625 | -125 | 125.9375 | 12 | 12 | J1939DA | J1939DA | 2019-02-23 | 2019-02-23 | 2020-05-07 | FullDefinition | FullDefinition
|  |  |  | 64318 | Motor/Generator 4 Inverter Status 1 | MG4IS1 | First Status Message from the Inverter. Some examples of use would be for a hybrid or electric vehicle propulsion motor or generator. | PDU2 | Page 0 | Fixed | 8 |  | 8 | 8 | No | 10 ms | 3 |  | 4-5 | 4.1 | 11919 | Motor/Generator 4 Speed | The measured or estimated motor speed. This refers to the motor rotor output and excludes any gearbox that may be attached to the motor. Refer to SPN 11940 [Reference Speed] to convert % to rpm. | 2 bytes | 0.003 906 25 % per bit | -125 % | -125 to 125.996 093 75 % |  | % | 450 | SAEpc25 | Measured |  | 0.0039062 | -125 | 125.9961 | 16 | 16 | J1939DA | J1939DA | 2019-02-23 | 2019-02-23 | 2019-02-23 | FullDefinition | FullDefinition
|  |  |  | 64318 | Motor/Generator 4 Inverter Status 1 | MG4IS1 | First Status Message from the Inverter. Some examples of use would be for a hybrid or electric vehicle propulsion motor or generator. | PDU2 | Page 0 | Fixed | 8 |  | 8 | 8 | No | 10 ms | 3 |  | 6, 7.1 | 6.1 | 11944 | Motor/Generator 4 Inverter DC Side Current | This is the DC side current of the inverter. Refer to SPN 11971 [Reference Current] to convert % to Amps. While motoring, the current is defined as positive. For example, in a hybrid propulsion system, positive current flows from the HVES through the inverter to motor. While generating, the current is defined as negative. For example, in a hybrid propulsion system, negative current flows from the motor through the inverter to the HVES. | 12 bits | 0.062 5 % per bit | -125 % | -125 to 125.937 5 % |  | % | 449 | SAEpc24 | Measured | See SPN 5920 in 'Supporting Information' tab | 0.0625 | -125 | 125.9375 | 12 | 12 | J1939DA | J1939DA | 2019-08-22 | 2019-02-23 | 2019-02-23 | FullDefinition | FullDefinition
|  |  |  | 64318 | Motor/Generator 4 Inverter Status 1 | MG4IS1 | First Status Message from the Inverter. Some examples of use would be for a hybrid or electric vehicle propulsion motor or generator. | PDU2 | Page 0 | Fixed | 8 |  | 8 | 8 | No | 10 ms | 3 |  | 7.5, 8 | 7.5 | 11922 | Motor/Generator 4 Inverter DC Side Voltage | The measured or estimated DC side voltage. Refer to SPN 11972 [Reference Voltage] to convert % to Volts. | 12 bits | 0.062 5 % per bit | -125 % | -125 to 125.937 5 % |  | % | 449 | SAEpc24 | Measured |  | 0.0625 | -125 | 125.9375 | 12 | 12 | J1939DA | J1939DA | 2019-02-23 | 2019-02-23 | 2020-05-07 | FullDefinition | FullDefinition
|  |  |  | 64319 | Motor/Generator 4 Inverter Reference 2 | MG4IR2 | The electrical reference values from this inverter. | PDU2 | Page 0 | Fixed | 8 |  | 8 | 8 | No | 1 s | 3 |  | 1 | 1.1 | 11969 | Motor/Generator 4 Inverter Reference 2 CRC | The CRC is defined as follows: • Length: 8 bits • Polynomial: x^8+x^5+x^3+x^2+x+1 • Initial Value: FFh • Input Data Reflection: Not reflected • Result Data Reflection: Not reflected • XOR value: FFh SAE makes no claim of the functional safety level achieved by this CRC. Users are responsible for analysis to determine the functional safety level (e.g. IEC 61508, ISO 26262) that their architecture may require and that this CRC may provide. As part of an overall functional safety analysis, the 1 byte CRC defined here may provide a High Level of Diagnostic Coverage when combined with the counter and timeout monitoring according to the 2011-11-15 revision of ISO 26262-5 Annex D Table D.8 and paragraph D2.7.6 Information Redundancy. This CRC was based on the generator polynomial 97h (see AUTOSAR 8-bit 0x2F polynomial CRC Calculation – CRC8H2F). The CRC includes the seven bytes of Data in this PG, the PGN, and its Source Address. The byte order used to calculate the CRC is as follows: CRC8H2F(Data Byte 2, Data Byte 3, Data Byte 4, Data Byte 5, Data Byte 6, Data Byte 7, Data Byte 8, Source Address byte, PGN LSB, PGN second byte, PGN MSB) Note: Per SAE J1939-21, PDU1 (i.e., Destination Specific) PGNs have a PGN LSB of 00h. If a manufacturer substitutes the PS (i.e., Destination Address) for the PGN LSB in this CRC calculation then it is the manufacturer’s responsibility to mitigate integration concerns associated with that implementation. See SAE J1939-76 for an alternate approach that may provide a level of functional safety. | 1 byte | 1 count per bit | 0 count | 0 to 255 count |  | count | 133 | SAEct03 | Measured | See SPN 13167 in 'Supporting Information' tab | 1 | 0 | 255 | 8 | 8 | J1939DA | J1939DA | 2022-11-11 | 2019-02-23 | 2019-02-23 | FullDefinition | FullDefinition
|  |  |  | 64319 | Motor/Generator 4 Inverter Reference 2 | MG4IR2 | The electrical reference values from this inverter. | PDU2 | Page 0 | Fixed | 8 |  | 8 | 8 | No | 1 s | 3 |  | 2.1 | 2.1 | 11970 | Motor/Generator 4 Inverter Reference 2 Counter | The message counter is used to detect situations where the transmitting ECU malfunction repeats the same frame all the time. The receiver of the information may use the counter parameter to detect this situation. The transmitting device will increase the message counter by one with every transmission. The message counter will count from 0 to 15 and then restart at 0. Since there is no "Not Available" state, the sender must support the counter. SAE makes no claim of the functional safety level achieved by this counter. Users are responsible for analysis to determine the functional safety level (e.g. IEC 61508, ISO 26262) that their architecture may require and that this counter may provide. See J1939-76 for an alternate approach that may provide a level of functional safety. | 4 bits | 16 states | 0 | 0 to 15 |  |  | 89 | SAEbs04 | Measured |  | 1 | 0 | 15 | 4 | 4 | J1939DA | J1939DA | 2019-11-18 | 2019-02-23 | 2019-02-23 | FullDefinition | FullDefinition
|  |  |  | 64319 | Motor/Generator 4 Inverter Reference 2 | MG4IR2 | The electrical reference values from this inverter. | PDU2 | Page 0 | Fixed | 8 |  | 8 | 8 | No | 1 s | 3 |  | 5-6 | 5.1 | 11971 | Motor/Generator 4 Inverter Reference Current | This value is used for converting inverter current in percent to units of Amps (RMS or DC). (Value in Amps) = (Percent Value)/(100%) * (Reference Current) For example, if this parameter has a value of 200 A and the percent value is equal to 75%, then the value in Amps will be found as follows: Value in Amps = (75%)/(100%) * (200 A) = 150 A | 2 bytes | 0.125 A per bit | 0 A | 0 to 8 031.875 A |  | A | 451 | SAEec14 | Measured |  | 0.125 | 0 | 8031.875 | 16 | 16 | J1939DA | J1939DA | 2019-02-23 | 2019-02-23 | 2019-02-23 | FullDefinition | FullDefinition
|  |  |  | 64319 | Motor/Generator 4 Inverter Reference 2 | MG4IR2 | The electrical reference values from this inverter. | PDU2 | Page 0 | Fixed | 8 |  | 8 | 8 | No | 1 s | 3 |  | 7-8 | 7.1 | 11972 | Motor/Generator 4 Inverter Reference Voltage | This value is used for converting inverter voltage in percent to units of Volts (RMS or DC). (Value in Volts) = (Percent Value)/(100%) * (Reference Voltage) For example, if this parameter has a value of 400 V and the percent value is equal to 75%, then the value in Volts will be found as follows: Value in Volts = (75%)/(100%) * (400 V) = 300 V | 2 bytes | 0.125 V per bit | 0 V | 0 to 8 031.875 V |  | V | 453 | SAEev10 | Measured |  | 0.125 | 0 | 8031.875 | 16 | 16 | J1939DA | J1939DA | 2019-02-23 | 2019-02-23 | 2019-02-23 | FullDefinition | FullDefinition
|  |  |  | 64320 | Motor/Generator 4 Inverter Temperature | MG4IT | Inverter Temperature Status Message | PDU2 | Page 0 | Fixed | 8 |  | 5 | 8 | No | 1 s | 6 |  | 1 | 1.1 | 11985 | Motor/Generator 4 Inverter Temperature 1 | The exact location of this temperature can be defined by the manufacturer. It is intended to be located somewhere on the inverter. | 1 byte | 1 °C per bit | -40 °C | -40 to 210 °C |  | °C | 67 | SAEtp01 | Measured |  | 1 | -40 | 210 | 8 | 8 | J1939DA | J1939DA | 2019-02-23 | 2019-02-23 | 2019-02-23 | FullDefinition | FullDefinition
|  |  |  | 64320 | Motor/Generator 4 Inverter Temperature | MG4IT | Inverter Temperature Status Message | PDU2 | Page 0 | Fixed | 8 |  | 5 | 8 | No | 1 s | 6 |  | 2 | 2.1 | 11986 | Motor/Generator 4 Inverter Temperature 2 | The exact location of this temperature can be defined by the manufacturer. It is intended to be located somewhere on the inverter. | 1 byte | 1 °C per bit | -40 °C | -40 to 210 °C |  | °C | 67 | SAEtp01 | Measured |  | 1 | -40 | 210 | 8 | 8 | J1939DA | J1939DA | 2019-02-23 | 2019-02-23 | 2019-02-23 | FullDefinition | FullDefinition
|  |  |  | 64320 | Motor/Generator 4 Inverter Temperature | MG4IT | Inverter Temperature Status Message | PDU2 | Page 0 | Fixed | 8 |  | 5 | 8 | No | 1 s | 6 |  | 3 | 3.1 | 11987 | Motor/Generator 4 Inverter Temperature 3 | The exact location of this temperature can be defined by the manufacturer. It is intended to be located somewhere on the inverter. | 1 byte | 1 °C per bit | -40 °C | -40 to 210 °C |  | °C | 67 | SAEtp01 | Measured |  | 1 | -40 | 210 | 8 | 8 | J1939DA | J1939DA | 2019-02-23 | 2019-02-23 | 2019-02-23 | FullDefinition | FullDefinition
|  |  |  | 64320 | Motor/Generator 4 Inverter Temperature | MG4IT | Inverter Temperature Status Message | PDU2 | Page 0 | Fixed | 8 |  | 5 | 8 | No | 1 s | 6 |  | 4 | 4.1 | 11988 | Motor/Generator 4 Inverter Temperature 4 | The exact location of this temperature can be defined by the manufacturer. It is intended to be located somewhere on the inverter. | 1 byte | 1 °C per bit | -40 °C | -40 to 210 °C |  | °C | 67 | SAEtp01 | Measured |  | 1 | -40 | 210 | 8 | 8 | J1939DA | J1939DA | 2019-02-23 | 2019-02-23 | 2019-02-23 | FullDefinition | FullDefinition
|  |  |  | 64320 | Motor/Generator 4 Inverter Temperature | MG4IT | Inverter Temperature Status Message | PDU2 | Page 0 | Fixed | 8 |  | 5 | 8 | No | 1 s | 6 |  | 5 | 5.1 | 20917 | Motor/Generator 4 Inverter Temperature 5 | The exact location of this temperature can be defined by the manufacturer. It is intended to be located somewhere on the inverter. | 1 byte | 1 °C per bit | -40 °C | -40 to 210 °C |  | °C | 67 | SAEtp01 | Measured |  | 1 | -40 | 210 | 8 | 8 | J1939DA | J1939DA | 2021-02-18 | 2019-02-23 | 2021-02-18 | FullDefinition | FullDefinition
|  |  |  | 64321 | Motor/Generator 4 Inverter Motor Temperature | MG4IMT | Motor Temperature Status Message | PDU2 | Page 0 | Fixed | 8 |  | 4 | 8 | No | 1 s | 6 |  | 1 | 1.1 | 11920 | Motor/Generator 4 Temperature 1 | The exact location of this temperature can be defined by the manufacturer. It is intended to located somewhere on the motor. | 1 byte | 1 °C per bit | -40 °C | -40 to 210 °C |  | °C | 67 | SAEtp01 | Measured |  | 1 | -40 | 210 | 8 | 8 | J1939DA | J1939DA | 2019-02-23 | 2019-02-23 | 2019-02-23 | FullDefinition | FullDefinition
|  |  |  | 64321 | Motor/Generator 4 Inverter Motor Temperature | MG4IMT | Motor Temperature Status Message | PDU2 | Page 0 | Fixed | 8 |  | 4 | 8 | No | 1 s | 6 |  | 2 | 2.1 | 11989 | Motor/Generator 4 Temperature 2 | The exact location of this temperature can be defined by the manufacturer. It is intended to located somewhere on the motor. | 1 byte | 1 °C per bit | -40 °C | -40 to 210 °C |  | °C | 67 | SAEtp01 | Measured |  | 1 | -40 | 210 | 8 | 8 | J1939DA | J1939DA | 2019-02-23 | 2019-02-23 | 2019-02-23 | FullDefinition | FullDefinition
|  |  |  | 64321 | Motor/Generator 4 Inverter Motor Temperature | MG4IMT | Motor Temperature Status Message | PDU2 | Page 0 | Fixed | 8 |  | 4 | 8 | No | 1 s | 6 |  | 3 | 3.1 | 11990 | Motor/Generator 4 Temperature 3 | The exact location of this temperature can be defined by the manufacturer. It is intended to located somewhere on the motor. | 1 byte | 1 °C per bit | -40 °C | -40 to 210 °C |  | °C | 67 | SAEtp01 | Measured |  | 1 | -40 | 210 | 8 | 8 | J1939DA | J1939DA | 2019-02-23 | 2019-02-23 | 2019-02-23 | FullDefinition | FullDefinition
|  |  |  | 64321 | Motor/Generator 4 Inverter Motor Temperature | MG4IMT | Motor Temperature Status Message | PDU2 | Page 0 | Fixed | 8 |  | 4 | 8 | No | 1 s | 6 |  | 4 | 4.1 | 11991 | Motor/Generator 4 Temperature 4 | The exact location of this temperature can be defined by the manufacturer. It is intended to located somewhere on the motor. | 1 byte | 1 °C per bit | -40 °C | -40 to 210 °C |  | °C | 67 | SAEtp01 | Measured |  | 1 | -40 | 210 | 8 | 8 | J1939DA | J1939DA | 2019-02-23 | 2019-02-23 | 2019-02-23 | FullDefinition | FullDefinition
|  |  |  | 64322 | Motor/Generator 4 Inverter Isolation Integrity | MG4II | The electrical isolation Integrity status of the Inverter. Some examples of use would be for a hybrid or electric vehicle propulsion motor or generator. | PDU2 | Page 0 | Fixed | 8 |  | 8 | 8 | No | 250 ms | 6 |  | 1 | 1.1 | 12000 | Motor/Generator 4 Inverter Isolation Integrity CRC | The CRC is defined as follows: • Length: 8 bits • Polynomial: x^8+x^5+x^3+x^2+x+1 • Initial Value: FFh • Input Data Reflection: Not reflected • Result Data Reflection: Not reflected • XOR value: FFh SAE makes no claim of the functional safety level achieved by this CRC. Users are responsible for analysis to determine the functional safety level (e.g. IEC 61508, ISO 26262) that their architecture may require and that this CRC may provide. As part of an overall functional safety analysis, the 1 byte CRC defined here may provide a High Level of Diagnostic Coverage when combined with the counter and timeout monitoring according to the 2011-11-15 revision of ISO 26262-5 Annex D Table D.8 and paragraph D2.7.6 Information Redundancy. This CRC was based on the generator polynomial 97h (see AUTOSAR 8-bit 0x2F polynomial CRC Calculation – CRC8H2F). The CRC includes the seven bytes of Data in this PG, the PGN, and its Source Address. The byte order used to calculate the CRC is as follows: CRC8H2F(Data Byte 2, Data Byte 3, Data Byte 4, Data Byte 5, Data Byte 6, Data Byte 7, Data Byte 8, Source Address byte, PGN LSB, PGN second byte, PGN MSB) Note: Per SAE J1939-21, PDU1 (i.e., Destination Specific) PGNs have a PGN LSB of 00h. If a manufacturer substitutes the PS (i.e., Destination Address) for the PGN LSB in this CRC calculation then it is the manufacturer’s responsibility to mitigate integration concerns associated with that implementation. See SAE J1939-76 for an alternate approach that may provide a level of functional safety. | 1 byte | 1 count per bit | 0 count | 0 to 255 count |  | count | 133 | SAEct03 | Measured | See SPN 13167 in 'Supporting Information' tab | 1 | 0 | 255 | 8 | 8 | J1939DA | J1939DA | 2022-11-11 | 2019-02-23 | 2019-02-23 | FullDefinition | FullDefinition
|  |  |  | 64322 | Motor/Generator 4 Inverter Isolation Integrity | MG4II | The electrical isolation Integrity status of the Inverter. Some examples of use would be for a hybrid or electric vehicle propulsion motor or generator. | PDU2 | Page 0 | Fixed | 8 |  | 8 | 8 | No | 250 ms | 6 |  | 2.1 | 2.1 | 12001 | Motor/Generator 4 Inverter Isolation Integrity Counter | The message counter is used to detect situations where the transmitting ECU malfunction repeats the same frame all the time. The receiver of the information may use the counter parameter to detect this situation. The transmitting device will increase the message counter by one with every transmission. The message counter will count from 0 to 15 and then restart at 0. Since there is no "Not Available" state, the sender must support the counter. SAE makes no claim of the functional safety level achieved by this counter. Users are responsible for analysis to determine the functional safety level (e.g. IEC 61508, ISO 26262) that their architecture may require and that this counter may provide. See J1939-76 for an alternate approach that may provide a level of functional safety. | 4 bits | 16 states | 0 | 0 to 15 |  |  | 89 | SAEbs04 | Measured |  | 1 | 0 | 15 | 4 | 4 | J1939DA | J1939DA | 2019-11-18 | 2019-02-23 | 2019-02-23 | FullDefinition | FullDefinition
|  |  |  | 64322 | Motor/Generator 4 Inverter Isolation Integrity | MG4II | The electrical isolation Integrity status of the Inverter. Some examples of use would be for a hybrid or electric vehicle propulsion motor or generator. | PDU2 | Page 0 | Fixed | 8 |  | 8 | 8 | No | 250 ms | 6 |  | 2.5, 3 | 2.5 | 12002 | Motor/Generator 4 Inverter DC Side Negative to Chassis Ground Voltage | The voltage level of the high voltage DC side, as measured by the inverter between the negative side of the High Voltage DC Side input and the chassis of the inverter enclosure. This voltage can be used for system level monitoring of DC Side High Voltage shorts to chassis within the inverter. Refer to SPN 11972 [Reference Voltage] to convert % to Volts. | 12 bits | 0.062 5 % per bit | -125 % | -125 to 125.937 5 % |  | % | 449 | SAEpc24 | Measured |  | 0.0625 | -125 | 125.9375 | 12 | 12 | J1939DA | J1939DA | 2019-02-23 | 2019-02-23 | 2019-02-23 | FullDefinition | FullDefinition
|  |  |  | 64322 | Motor/Generator 4 Inverter Isolation Integrity | MG4II | The electrical isolation Integrity status of the Inverter. Some examples of use would be for a hybrid or electric vehicle propulsion motor or generator. | PDU2 | Page 0 | Fixed | 8 |  | 8 | 8 | No | 250 ms | 6 |  | 4.1 | 4.1 | 12003 | Motor/Generator 4 Inverter High-Voltage Bus Active Isolation Test Status | Status of the high-voltage bus electrical active isolation test as performed by this instance of the Motor/Generator. 0000b = No test requested / No test in process 0001b = Test requested but not yet in process 0010b = Test in process 0011b = Test complete; isolation acceptable 0100b = Test complete; isolation marginal 0101b = Test complete; isolation fault 0110b = Active Isolation Test Inhibited 0111b = Reserved 1000b = Reserved 1001b = Reserved 1010b = Reserved 1011b = Reserved 1100b = Reserved 1101b = Reserved 1110b = Error 1111b = Not available | 4 bits | 16 states | 0 | 0 to 15 |  |  | 89 | SAEbs04 | Measured |  | 1 | 0 | 15 | 4 | 4 | J1939DA | J1939DA | 2019-02-23 | 2019-02-23 | 2019-02-23 | FullDefinition | FullDefinition
|  |  |  | 64322 | Motor/Generator 4 Inverter Isolation Integrity | MG4II | The electrical isolation Integrity status of the Inverter. Some examples of use would be for a hybrid or electric vehicle propulsion motor or generator. | PDU2 | Page 0 | Fixed | 8 |  | 8 | 8 | No | 250 ms | 6 |  | 4.5 | 4.5 | 12004 | Motor/Generator 4 Inverter High-Voltage Bus Passive Isolation Test Status | Status of the high-voltage bus electrical passive isolation test as performed by this instance of the Motor/Generator. 0000b = No test requested / No test in process 0001b = Test requested but not yet in process 0010b = Test in process 0011b = Test complete; isolation acceptable 0100b = Test complete; isolation marginal 0101b = Test complete; isolation fault 0110b = Passive Isolation Test Inhibited 0111b = Reserved 1000b = Reserved 1001b = Reserved 1010b = Reserved 1011b = Reserved 1100b = Reserved 1101b = Reserved 1110b = Error 1111b = Not available | 4 bits | 16 states | 0 | 0 to 15 |  |  | 89 | SAEbs04 | Measured |  | 1 | 0 | 15 | 4 | 4 | J1939DA | J1939DA | 2019-02-23 | 2019-02-23 | 2019-02-23 | FullDefinition | FullDefinition
|  |  |  | 64322 | Motor/Generator 4 Inverter Isolation Integrity | MG4II | The electrical isolation Integrity status of the Inverter. Some examples of use would be for a hybrid or electric vehicle propulsion motor or generator. | PDU2 | Page 0 | Fixed | 8 |  | 8 | 8 | No | 250 ms | 6 |  | 5-6 | 5.1 | 12005 | Motor/Generator 4 Inverter High-Voltage Bus Active Isolation Test Results | The isolation resistance that resulted from the High-Voltage Bus Active Isolation Test. See SPN 12003 [High-Voltage Bus Active Isolation Test Status] for test status and SPN 11996 [High-Voltage Bus Active Isolation Test Command] for the command to run the test. | 2 bytes | 0.1 ohm per V per bit | 0 ohm per V | 0 to 6 425.5 ohm per V |  | ohm per V | 429 | SAEri01 | Measured |  | 0.1 | 0 | 6425.5 | 16 | 16 | J1939DA | J1939DA | 2019-02-23 | 2019-02-23 | 2019-02-23 | FullDefinition | FullDefinition
|  |  |  | 64322 | Motor/Generator 4 Inverter Isolation Integrity | MG4II | The electrical isolation Integrity status of the Inverter. Some examples of use would be for a hybrid or electric vehicle propulsion motor or generator. | PDU2 | Page 0 | Fixed | 8 |  | 8 | 8 | No | 250 ms | 6 |  | 7-8 | 7.1 | 12006 | Motor/Generator 4 Inverter High-Voltage Bus Passive Isolation Test Results | The isolation resistance that resulted from the High-Voltage Bus Passive Isolation Test. See SPN 12004 [High-Voltage Bus Passive Isolation Test Status] for test status and SPN 11997 [High-Voltage Bus Passive Isolation Test Command] for the command to run the test. | 2 bytes | 0.1 ohm per V per bit | 0 ohm per V | 0 to 6 425.5 ohm per V |  | ohm per V | 429 | SAEri01 | Measured |  | 0.1 | 0 | 6425.5 | 16 | 16 | J1939DA | J1939DA | 2019-02-23 | 2019-02-23 | 2019-02-23 | FullDefinition | FullDefinition
|  |  |  | 64323 | Motor/Generator 4 Inverter Active Power Limits | MG4IAPL | Sent by this Motor/Generator Inverter instance and contains the current operating conditions of the inverter. This message would be received by a controller application that is responsible for controlling this Motor/Generator Inverter. | PDU2 | Page 0 | Fixed | 8 |  | 5 | 8 | No | 1 s and on change but no faster than 100 ms Grandfathered definition for systems that implemented this message prior to April, 2022: 1 s or on change but no faster than 100 ms | 6 |  | 1.1 | 1.1 | 12007 | Motor/Generator 4 Inverter Power Limited due to Undefined Reason | Output power is being limited due to an undefined reason. 00b = No power limit for this reason 01b = Power limited for this reason 10b = Error 11b = Not Available | 2 bits | 4 states | 0 | 0 to 3 |  |  | 87 | SAEbs02 | Measured |  | 1 | 0 | 3 | 2 | 2 | J1939DA | J1939DA | 2019-02-23 | 2022-02-10 | 2019-02-23 | FullDefinition | FullDefinition
|  |  |  | 64323 | Motor/Generator 4 Inverter Active Power Limits | MG4IAPL | Sent by this Motor/Generator Inverter instance and contains the current operating conditions of the inverter. This message would be received by a controller application that is responsible for controlling this Motor/Generator Inverter. | PDU2 | Page 0 | Fixed | 8 |  | 5 | 8 | No | 1 s and on change but no faster than 100 ms Grandfathered definition for systems that implemented this message prior to April, 2022: 1 s or on change but no faster than 100 ms | 6 |  | 1.3 | 1.3 | 12008 | Motor/Generator 4 Inverter Power Limited due to DC Side Current Maximum | Output power is being limited due to SPN 11944 [Inverter DC Side Current] approaching or exceeding the SPN 11983 [Inverter Limits Active DC Side Current Maximum]. 00b = No power limit for this reason 01b = Power limited for this reason 10b = Error 11b = Not Available | 2 bits | 4 states | 0 | 0 to 3 |  |  | 87 | SAEbs02 | Measured |  | 1 | 0 | 3 | 2 | 2 | J1939DA | J1939DA | 2019-02-23 | 2022-02-10 | 2019-02-23 | FullDefinition | FullDefinition
|  |  |  | 64323 | Motor/Generator 4 Inverter Active Power Limits | MG4IAPL | Sent by this Motor/Generator Inverter instance and contains the current operating conditions of the inverter. This message would be received by a controller application that is responsible for controlling this Motor/Generator Inverter. | PDU2 | Page 0 | Fixed | 8 |  | 5 | 8 | No | 1 s and on change but no faster than 100 ms Grandfathered definition for systems that implemented this message prior to April, 2022: 1 s or on change but no faster than 100 ms | 6 |  | 1.5 | 1.5 | 12009 | Motor/Generator 4 Inverter Power Limited due to DC Side Current Minimum | Output power is being limited due to SPN 11944 [Inverter DC Side Current] approaching or falling below the SPN 11984 [Inverter Limits Active DC Side Current Minimum]. 00b = No power limit for this reason 01b = Power limited for this reason 10b = Error 11b = Not Available | 2 bits | 4 states | 0 | 0 to 3 |  |  | 87 | SAEbs02 | Measured |  | 1 | 0 | 3 | 2 | 2 | J1939DA | J1939DA | 2019-02-23 | 2022-02-10 | 2019-02-23 | FullDefinition | FullDefinition
|  |  |  | 64323 | Motor/Generator 4 Inverter Active Power Limits | MG4IAPL | Sent by this Motor/Generator Inverter instance and contains the current operating conditions of the inverter. This message would be received by a controller application that is responsible for controlling this Motor/Generator Inverter. | PDU2 | Page 0 | Fixed | 8 |  | 5 | 8 | No | 1 s and on change but no faster than 100 ms Grandfathered definition for systems that implemented this message prior to April, 2022: 1 s or on change but no faster than 100 ms | 6 |  | 1.7 | 1.7 | 12010 | Motor/Generator 4 Inverter Power Limited due to DC Side Voltage Maximum | Output power is being limited due to SPN 11922 [Inverter DC Side Voltage] approaching or exceeding the SPN 11981 [Inverter Limits Active DC Side Voltage Maximum]. 00b = No power limit for this reason 01b = Power limited for this reason 10b = Error 11b = Not Available | 2 bits | 4 states | 0 | 0 to 3 |  |  | 87 | SAEbs02 | Measured |  | 1 | 0 | 3 | 2 | 2 | J1939DA | J1939DA | 2019-02-23 | 2022-02-10 | 2019-02-23 | FullDefinition | FullDefinition
|  |  |  | 64323 | Motor/Generator 4 Inverter Active Power Limits | MG4IAPL | Sent by this Motor/Generator Inverter instance and contains the current operating conditions of the inverter. This message would be received by a controller application that is responsible for controlling this Motor/Generator Inverter. | PDU2 | Page 0 | Fixed | 8 |  | 5 | 8 | No | 1 s and on change but no faster than 100 ms Grandfathered definition for systems that implemented this message prior to April, 2022: 1 s or on change but no faster than 100 ms | 6 |  | 2.1 | 2.1 | 12011 | Motor/Generator 4 Inverter Power Limited due to DC Side Voltage Minimum | Output power is being limited due to SPN 11922 [Inverter DC Side Voltage] approaching or falling below the SPN 11982 [Inverter Limits Active DC Side Voltage Minimum]. 00b = No power limit for this reason 01b = Power limited for this reason 10b = Error 11b = Not Available | 2 bits | 4 states | 0 | 0 to 3 |  |  | 87 | SAEbs02 | Measured |  | 1 | 0 | 3 | 2 | 2 | J1939DA | J1939DA | 2019-02-23 | 2022-02-10 | 2019-02-23 | FullDefinition | FullDefinition
|  |  |  | 64323 | Motor/Generator 4 Inverter Active Power Limits | MG4IAPL | Sent by this Motor/Generator Inverter instance and contains the current operating conditions of the inverter. This message would be received by a controller application that is responsible for controlling this Motor/Generator Inverter. | PDU2 | Page 0 | Fixed | 8 |  | 5 | 8 | No | 1 s and on change but no faster than 100 ms Grandfathered definition for systems that implemented this message prior to April, 2022: 1 s or on change but no faster than 100 ms | 6 |  | 2.3 | 2.3 | 12012 | Motor/Generator 4 Inverter Power Limited due to Mechanical Power Maximum | Output power is being limited due to Mechanical Power (product of SPN 11921 [Torque] and SPN 11919 [Speed]) approaching or exceeding the SPN 11953 [Inverter Limits Active Mechanical Power Maximum]. 00b = No power limit for this reason 01b = Power limited for this reason 10b = Error 11b = Not Available | 2 bits | 4 states | 0 | 0 to 3 |  |  | 87 | SAEbs02 | Measured |  | 1 | 0 | 3 | 2 | 2 | J1939DA | J1939DA | 2019-02-23 | 2022-02-10 | 2019-02-23 | FullDefinition | FullDefinition
|  |  |  | 64323 | Motor/Generator 4 Inverter Active Power Limits | MG4IAPL | Sent by this Motor/Generator Inverter instance and contains the current operating conditions of the inverter. This message would be received by a controller application that is responsible for controlling this Motor/Generator Inverter. | PDU2 | Page 0 | Fixed | 8 |  | 5 | 8 | No | 1 s and on change but no faster than 100 ms Grandfathered definition for systems that implemented this message prior to April, 2022: 1 s or on change but no faster than 100 ms | 6 |  | 2.5 | 2.5 | 12013 | Motor/Generator 4 Inverter Power Limited due to Mechanical Power Minimum | Output power is being limited due to Mechanical Power (product of SPN 11921 [Torque] and SPN 11919 [Speed]) approaching or falling below the SPN 11954 [Inverter Limits Active Mechanical Power Minimum]. 00b = No power limit for this reason 01b = Power limited for this reason 10b = Error 11b = Not Available | 2 bits | 4 states | 0 | 0 to 3 |  |  | 87 | SAEbs02 | Measured |  | 1 | 0 | 3 | 2 | 2 | J1939DA | J1939DA | 2019-02-23 | 2022-02-10 | 2019-02-23 | FullDefinition | FullDefinition
|  |  |  | 64323 | Motor/Generator 4 Inverter Active Power Limits | MG4IAPL | Sent by this Motor/Generator Inverter instance and contains the current operating conditions of the inverter. This message would be received by a controller application that is responsible for controlling this Motor/Generator Inverter. | PDU2 | Page 0 | Fixed | 8 |  | 5 | 8 | No | 1 s and on change but no faster than 100 ms Grandfathered definition for systems that implemented this message prior to April, 2022: 1 s or on change but no faster than 100 ms | 6 |  | 2.7 | 2.7 | 12014 | Motor/Generator 4 Inverter Power Limited due to DC Side Power Maximum | Output power is being limited due to DC Side Power (product of SPN 11944 [Inverter DC Side Current] and SPN 11922 [Inverter DC Side Voltage]) approaching or exceeding the SPN 11955 [Inverter Limits Active DC Side Power Maximum]. 00b = No power limit for this reason 01b = Power limited for this reason 10b = Error 11b = Not Available | 2 bits | 4 states | 0 | 0 to 3 |  |  | 87 | SAEbs02 | Measured |  | 1 | 0 | 3 | 2 | 2 | J1939DA | J1939DA | 2019-02-23 | 2022-02-10 | 2019-02-23 | FullDefinition | FullDefinition
|  |  |  | 64323 | Motor/Generator 4 Inverter Active Power Limits | MG4IAPL | Sent by this Motor/Generator Inverter instance and contains the current operating conditions of the inverter. This message would be received by a controller application that is responsible for controlling this Motor/Generator Inverter. | PDU2 | Page 0 | Fixed | 8 |  | 5 | 8 | No | 1 s and on change but no faster than 100 ms Grandfathered definition for systems that implemented this message prior to April, 2022: 1 s or on change but no faster than 100 ms | 6 |  | 3.1 | 3.1 | 12015 | Motor/Generator 4 Inverter Power Limited due to DC Side Power Minimum | Output power is being limited due to DC Side Power (product of SPN 11944 [Inverter DC Side Current] and SPN 11922 [Inverter DC Side Voltage]) approaching or falling below the SPN 11956 [Inverter Limits Active DC Side Power Minimum]. 00b = No power limit for this reason 01b = Power limited for this reason 10b = Error 11b = Not Available | 2 bits | 4 states | 0 | 0 to 3 |  |  | 87 | SAEbs02 | Measured |  | 1 | 0 | 3 | 2 | 2 | J1939DA | J1939DA | 2019-02-23 | 2022-02-10 | 2019-02-23 | FullDefinition | FullDefinition
|  |  |  | 64323 | Motor/Generator 4 Inverter Active Power Limits | MG4IAPL | Sent by this Motor/Generator Inverter instance and contains the current operating conditions of the inverter. This message would be received by a controller application that is responsible for controlling this Motor/Generator Inverter. | PDU2 | Page 0 | Fixed | 8 |  | 5 | 8 | No | 1 s and on change but no faster than 100 ms Grandfathered definition for systems that implemented this message prior to April, 2022: 1 s or on change but no faster than 100 ms | 6 |  | 3.3 | 3.3 | 12016 | Motor/Generator 4 Inverter Power Limited due to Torque Maximum | Output power is being limited due to SPN 11921 [Torque] approaching or exceeding the SPN 11965 [Inverter Limits Active Torque Maximum]. 00b = No power limit for this reason 01b = Power limited for this reason 10b = Error 11b = Not Available | 2 bits | 4 states | 0 | 0 to 3 |  |  | 87 | SAEbs02 | Measured |  | 1 | 0 | 3 | 2 | 2 | J1939DA | J1939DA | 2019-02-23 | 2022-02-10 | 2019-02-23 | FullDefinition | FullDefinition
|  |  |  | 64323 | Motor/Generator 4 Inverter Active Power Limits | MG4IAPL | Sent by this Motor/Generator Inverter instance and contains the current operating conditions of the inverter. This message would be received by a controller application that is responsible for controlling this Motor/Generator Inverter. | PDU2 | Page 0 | Fixed | 8 |  | 5 | 8 | No | 1 s and on change but no faster than 100 ms Grandfathered definition for systems that implemented this message prior to April, 2022: 1 s or on change but no faster than 100 ms | 6 |  | 3.5 | 3.5 | 12017 | Motor/Generator 4 Inverter Power Limited due to Torque Minimum | Output power is being limited due to SPN 11921 [Torque] approaching or falling below the SPN 11966 [Inverter Limits Active Torque Minimum]. 00b = No power limit for this reason 01b = Power limited for this reason 10b = Error 11b = Not Available | 2 bits | 4 states | 0 | 0 to 3 |  |  | 87 | SAEbs02 | Measured |  | 1 | 0 | 3 | 2 | 2 | J1939DA | J1939DA | 2019-02-23 | 2022-02-10 | 2019-02-23 | FullDefinition | FullDefinition
|  |  |  | 64323 | Motor/Generator 4 Inverter Active Power Limits | MG4IAPL | Sent by this Motor/Generator Inverter instance and contains the current operating conditions of the inverter. This message would be received by a controller application that is responsible for controlling this Motor/Generator Inverter. | PDU2 | Page 0 | Fixed | 8 |  | 5 | 8 | No | 1 s and on change but no faster than 100 ms Grandfathered definition for systems that implemented this message prior to April, 2022: 1 s or on change but no faster than 100 ms | 6 |  | 3.7 | 3.7 | 12018 | Motor/Generator 4 Inverter Power Limited due to Speed Maximum | Output power is being limited due to SPN 11919 [Speed] approaching or exceeding the SPN 11967 [Inverter Limits Active Speed Maximum]. 00b = No power limit for this reason 01b = Power limited for this reason 10b = Error 11b = Not Available | 2 bits | 4 states | 0 | 0 to 3 |  |  | 87 | SAEbs02 | Measured |  | 1 | 0 | 3 | 2 | 2 | J1939DA | J1939DA | 2019-02-23 | 2022-02-10 | 2019-02-23 | FullDefinition | FullDefinition
|  |  |  | 64323 | Motor/Generator 4 Inverter Active Power Limits | MG4IAPL | Sent by this Motor/Generator Inverter instance and contains the current operating conditions of the inverter. This message would be received by a controller application that is responsible for controlling this Motor/Generator Inverter. | PDU2 | Page 0 | Fixed | 8 |  | 5 | 8 | No | 1 s and on change but no faster than 100 ms Grandfathered definition for systems that implemented this message prior to April, 2022: 1 s or on change but no faster than 100 ms | 6 |  | 4.1 | 4.1 | 12019 | Motor/Generator 4 Inverter Power Limited due to Speed Minimum | Output power is being limited due to SPN 11919 [Speed] approaching or falling below the SPN 11968 [Inverter Limits Active Speed Minimum]. 00b = No power limit for this reason 01b = Power limited for this reason 10b = Error 11b = Not Available | 2 bits | 4 states | 0 | 0 to 3 |  |  | 87 | SAEbs02 | Measured |  | 1 | 0 | 3 | 2 | 2 | J1939DA | J1939DA | 2019-02-23 | 2022-02-10 | 2019-02-23 | FullDefinition | FullDefinition
|  |  |  | 64323 | Motor/Generator 4 Inverter Active Power Limits | MG4IAPL | Sent by this Motor/Generator Inverter instance and contains the current operating conditions of the inverter. This message would be received by a controller application that is responsible for controlling this Motor/Generator Inverter. | PDU2 | Page 0 | Fixed | 8 |  | 5 | 8 | No | 1 s and on change but no faster than 100 ms Grandfathered definition for systems that implemented this message prior to April, 2022: 1 s or on change but no faster than 100 ms | 6 |  | 4.5 | 4.5 | 12020 | Motor/Generator 4 Inverter Power Limited due to Inverter Temperature | Output power is being limited due to one or more inverter temperature(s), see SPNs 11985 through 11988 [Inverter Temperature 1-4] approaching or exceeding internally defined limit(s). 00b = No power limit for this reason 01b = Power limited for this reason 10b = Error 11b = Not Available | 2 bits | 4 states | 0 | 0 to 3 |  |  | 87 | SAEbs02 | Measured |  | 1 | 0 | 3 | 2 | 2 | J1939DA | J1939DA | 2019-02-23 | 2022-02-10 | 2019-02-23 | FullDefinition | FullDefinition
|  |  |  | 64323 | Motor/Generator 4 Inverter Active Power Limits | MG4IAPL | Sent by this Motor/Generator Inverter instance and contains the current operating conditions of the inverter. This message would be received by a controller application that is responsible for controlling this Motor/Generator Inverter. | PDU2 | Page 0 | Fixed | 8 |  | 5 | 8 | No | 1 s and on change but no faster than 100 ms Grandfathered definition for systems that implemented this message prior to April, 2022: 1 s or on change but no faster than 100 ms | 6 |  | 4.7 | 4.7 | 12021 | Motor/Generator 4 Inverter Power Limited due to Motor Temperature | Output power is being limited due to one or more motor temperature(s), see SPNs 11920 and 11989 through 11991 [Motor Temperature 1-4] approaching or exceeding internally defined limit(s). 00b = No power limit for this reason 01b = Power limited for this reason 10b = Error 11b = Not Available | 2 bits | 4 states | 0 | 0 to 3 |  |  | 87 | SAEbs02 | Measured |  | 1 | 0 | 3 | 2 | 2 | J1939DA | J1939DA | 2019-02-23 | 2022-02-10 | 2019-02-23 | FullDefinition | FullDefinition
|  |  |  | 64323 | Motor/Generator 4 Inverter Active Power Limits | MG4IAPL | Sent by this Motor/Generator Inverter instance and contains the current operating conditions of the inverter. This message would be received by a controller application that is responsible for controlling this Motor/Generator Inverter. | PDU2 | Page 0 | Fixed | 8 |  | 5 | 8 | No | 1 s and on change but no faster than 100 ms Grandfathered definition for systems that implemented this message prior to April, 2022: 1 s or on change but no faster than 100 ms | 6 |  | 5.1 | 5.1 | 13053 | Motor/Generator 4 Inverter Power Limited Due to Fault Condition | Output power is being limited due to an fault condition that requires a torque limitation to prevent further damage (e.g. “limp home mode”). For example, this could be in case of temperature sensor defects. Typically, this parameter would be accompanied by a DTC indicating the failed component. 00b = No power limit for this reason 01b = Power limited for this reason 10b = Error 11b = Not Available | 2 bits | 4 states | 0 | 0 to 3 |  |  | 87 | SAEbs02 | Measured |  | 1 | 0 | 3 | 2 | 2 | J1939DA | J1939DA | 2019-08-22 | 2022-02-10 | 2019-08-22 | FullDefinition | FullDefinition
|  |  |  | 64323 | Motor/Generator 4 Inverter Active Power Limits | MG4IAPL | Sent by this Motor/Generator Inverter instance and contains the current operating conditions of the inverter. This message would be received by a controller application that is responsible for controlling this Motor/Generator Inverter. | PDU2 | Page 0 | Fixed | 8 |  | 5 | 8 | No | 1 s and on change but no faster than 100 ms Grandfathered definition for systems that implemented this message prior to April, 2022: 1 s or on change but no faster than 100 ms | 6 |  | 5.3 | 5.3 | 13054 | Motor/Generator 4 Inverter Power Limited Due to Active Torque Rate Limit | Output power is being limited due to exceeding internally defined torque rate limit(s) or SPN 12025 [Inverter Rate Limits Request Absolute Torque Rate Limit]. 00b = No power limit for this reason 01b = Power limited for this reason 10b = Error 11b = Not Available | 2 bits | 4 states | 0 | 0 to 3 |  |  | 87 | SAEbs02 | Measured |  | 1 | 0 | 3 | 2 | 2 | J1939DA | J1939DA | 2019-08-22 | 2022-02-10 | 2019-08-22 | FullDefinition | FullDefinition
|  |  |  | 64323 | Motor/Generator 4 Inverter Active Power Limits | MG4IAPL | Sent by this Motor/Generator Inverter instance and contains the current operating conditions of the inverter. This message would be received by a controller application that is responsible for controlling this Motor/Generator Inverter. | PDU2 | Page 0 | Fixed | 8 |  | 5 | 8 | No | 1 s and on change but no faster than 100 ms Grandfathered definition for systems that implemented this message prior to April, 2022: 1 s or on change but no faster than 100 ms | 6 |  | 5.5 | 5.5 | 13055 | Motor/Generator 4 Inverter Power Limited Due to Active Speed Rate Limit | Output power is being limited due to exceeding internally defined speed rate limit(s) or SPN 12024 [Inverter Rate Limits Request Absolute Speed Rate Limit]. 00b = No power limit for this reason 01b = Power limited for this reason 10b = Error 11b = Not Available | 2 bits | 4 states | 0 | 0 to 3 |  |  | 87 | SAEbs02 | Measured |  | 1 | 0 | 3 | 2 | 2 | J1939DA | J1939DA | 2019-08-22 | 2022-02-10 | 2019-08-22 | FullDefinition | FullDefinition
|  |  |  | 64323 | Motor/Generator 4 Inverter Active Power Limits | MG4IAPL | Sent by this Motor/Generator Inverter instance and contains the current operating conditions of the inverter. This message would be received by a controller application that is responsible for controlling this Motor/Generator Inverter. | PDU2 | Page 0 | Fixed | 8 |  | 5 | 8 | No | 1 s and on change but no faster than 100 ms Grandfathered definition for systems that implemented this message prior to April, 2022: 1 s or on change but no faster than 100 ms | 6 |  | 5.7 | 5.7 | 13056 | Motor/Generator 4 Inverter Torque Limited Due to Machine Characteristics | Output torque is being limited due to SPN 11921 [Torque] approaching or exceeding a motor design characteristic. For example, for permanent magnet machines, this would be in the field weakening area. 00b = No torque limit for this reason 01b = Torque limited for this reason 10b = Error 11b = Not Available | 2 bits | 4 states | 0 | 0 to 3 |  |  | 87 | SAEbs02 | Measured |  | 1 | 0 | 3 | 2 | 2 | J1939DA | J1939DA | 2019-08-22 | 2022-02-10 | 2019-08-22 | FullDefinition | FullDefinition
|  |  |  | 64324 | Motor/Generator 3 Inverter Reference 1 | MG3IR1 | The torque and speed reference values from this inverter. | PDU2 | Page 0 | Fixed | 8 |  | 8 | 8 | No | 1 s | 3 |  | 1 | 1.1 | 11819 | Motor/Generator 3 Inverter Reference 1 CRC | The CRC is defined as follows: • Length: 8 bits • Polynomial: x^8+x^5+x^3+x^2+x+1 • Initial Value: FFh • Input Data Reflection: Not reflected • Result Data Reflection: Not reflected • XOR value: FFh SAE makes no claim of the functional safety level achieved by this CRC. Users are responsible for analysis to determine the functional safety level (e.g. IEC 61508, ISO 26262) that their architecture may require and that this CRC may provide. As part of an overall functional safety analysis, the 1 byte CRC defined here may provide a High Level of Diagnostic Coverage when combined with the counter and timeout monitoring according to the 2011-11-15 revision of ISO 26262-5 Annex D Table D.8 and paragraph D2.7.6 Information Redundancy. This CRC was based on the generator polynomial 97h (see AUTOSAR 8-bit 0x2F polynomial CRC Calculation – CRC8H2F). The CRC includes the seven bytes of Data in this PG, the PGN, and its Source Address. The byte order used to calculate the CRC is as follows: CRC8H2F(Data Byte 2, Data Byte 3, Data Byte 4, Data Byte 5, Data Byte 6, Data Byte 7, Data Byte 8, Source Address byte, PGN LSB, PGN second byte, PGN MSB) Note: Per SAE J1939-21, PDU1 (i.e., Destination Specific) PGNs have a PGN LSB of 00h. If a manufacturer substitutes the PS (i.e., Destination Address) for the PGN LSB in this CRC calculation then it is the manufacturer’s responsibility to mitigate integration concerns associated with that implementation. See SAE J1939-76 for an alternate approach that may provide a level of functional safety. | 1 byte | 1 count per bit | 0 count | 0 to 255 count |  | count | 133 | SAEct03 | Measured | See SPN 13167 in 'Supporting Information' tab | 1 | 0 | 255 | 8 | 8 | J1939DA | J1939DA | 2022-11-11 | 2019-02-23 | 2019-02-23 | FullDefinition | FullDefinition
|  |  |  | 64324 | Motor/Generator 3 Inverter Reference 1 | MG3IR1 | The torque and speed reference values from this inverter. | PDU2 | Page 0 | Fixed | 8 |  | 8 | 8 | No | 1 s | 3 |  | 2.1 | 2.1 | 11820 | Motor/Generator 3 Inverter Reference 1 Counter | The message counter is used to detect situations where the transmitting ECU malfunction repeats the same frame all the time. The receiver of the information may use the counter parameter to detect this situation. The transmitting device will increase the message counter by one with every transmission. The message counter will count from 0 to 15 and then restart at 0. Since there is no "Not Available" state, the sender must support the counter. SAE makes no claim of the functional safety level achieved by this counter. Users are responsible for analysis to determine the functional safety level (e.g. IEC 61508, ISO 26262) that their architecture may require and that this counter may provide. See J1939-76 for an alternate approach that may provide a level of functional safety. | 4 bits | 16 states | 0 | 0 to 15 |  |  | 89 | SAEbs04 | Measured |  | 1 | 0 | 15 | 4 | 4 | J1939DA | J1939DA | 2019-11-18 | 2019-02-23 | 2019-02-23 | FullDefinition | FullDefinition
|  |  |  | 64324 | Motor/Generator 3 Inverter Reference 1 | MG3IR1 | The torque and speed reference values from this inverter. | PDU2 | Page 0 | Fixed | 8 |  | 8 | 8 | No | 1 s | 3 |  | 3-4 | 3.1 | 11821 | Motor/Generator 3 Inverter Reference Torque | This value is used for converting torque in percent to units of Nm. Value in Nm = (Percent Value)/(100%) * (Reference Torque) For example, if this parameter has a value of 400 Nm and the percent value is equal to 75%, then the value in Nm will be found as follows: Value in Nm = (75%)/(100%) * (400 Nm) = 300 Nm | 2 bytes | 0.5 Nm per bit | 0 Nm | 0 to 32 127.5 Nm |  | Nm | 452 | SAEtq05 | Measured |  | 0.5 | 0 | 32127.5 | 16 | 16 | J1939DA | J1939DA | 2019-02-23 | 2019-02-23 | 2019-02-23 | FullDefinition | FullDefinition
|  |  |  | 64324 | Motor/Generator 3 Inverter Reference 1 | MG3IR1 | The torque and speed reference values from this inverter. | PDU2 | Page 0 | Fixed | 8 |  | 8 | 8 | No | 1 s | 3 |  | 5-6 | 5.1 | 11822 | Motor/Generator 3 Inverter Reference Speed | This value is used for converting Speed in percent to units of rpm. Value in rpm = (Percent Value)/(100%) * (Reference Speed) For example, if this parameter has a value of 8192 rpm and the percent value is equal to 75%, then the value in rpm will be found as follows: Value in rpm = (75%)/(100%) * (8192 rpm) = 6144 rpm | 2 bytes | 4 rpm per bit | 0 rpm | 0 to 257 020 rpm |  | rpm | 77 | SAEvr03 | Measured |  | 4 | 0 | 257020 | 16 | 16 | J1939DA | J1939DA | 2019-02-23 | 2019-02-23 | 2019-02-23 | FullDefinition | FullDefinition
|  |  |  | 64324 | Motor/Generator 3 Inverter Reference 1 | MG3IR1 | The torque and speed reference values from this inverter. | PDU2 | Page 0 | Fixed | 8 |  | 8 | 8 | No | 1 s | 3 |  | 7-8 | 7.1 | 11823 | Motor/Generator 3 Inverter Reference Power | This value is used for converting power in percent to units of kW. It is applicable to both mechanical and electrical power. (Value in kW) = (Percent Value)/(100%) * (Reference Power) For example, if this parameter has a value of 400 kW and the percent value is equal to 75%, then the value in kW will be found as follows: Value in kW = (75%)/(100%) * (400 kW) = 300 kW | 2 bytes | 0.062 5 kW per bit | 0 kW | 0 to 4 015.937 5 kW |  | kW | 370 | SAEpw06 | Measured |  | 0.0625 | 0 | 4015.9375 | 16 | 16 | J1939DA | J1939DA | 2019-02-23 | 2019-02-23 | 2019-02-23 | FullDefinition | FullDefinition
|  |  |  | 64325 | Motor/Generator 3 Inverter Status 1 | MG3IS1 | First Status Message from the Inverter. Some examples of use would be for a hybrid or electric vehicle propulsion motor or generator. | PDU2 | Page 0 | Fixed | 8 |  | 8 | 8 | No | 10 ms | 3 |  | 1 | 1.1 | 11824 | Motor/Generator 3 Inverter Status 1 CRC | The CRC is defined as follows: • Length: 8 bits • Polynomial: x^8+x^5+x^3+x^2+x+1 • Initial Value: FFh • Input Data Reflection: Not reflected • Result Data Reflection: Not reflected • XOR value: FFh SAE makes no claim of the functional safety level achieved by this CRC. Users are responsible for analysis to determine the functional safety level (e.g. IEC 61508, ISO 26262) that their architecture may require and that this CRC may provide. As part of an overall functional safety analysis, the 1 byte CRC defined here may provide a High Level of Diagnostic Coverage when combined with the counter and timeout monitoring according to the 2011-11-15 revision of ISO 26262-5 Annex D Table D.8 and paragraph D2.7.6 Information Redundancy. This CRC was based on the generator polynomial 97h (see AUTOSAR 8-bit 0x2F polynomial CRC Calculation – CRC8H2F). The CRC includes the seven bytes of Data in this PG, the PGN, and its Source Address. The byte order used to calculate the CRC is as follows: CRC8H2F(Data Byte 2, Data Byte 3, Data Byte 4, Data Byte 5, Data Byte 6, Data Byte 7, Data Byte 8, Source Address byte, PGN LSB, PGN second byte, PGN MSB) Note: Per SAE J1939-21, PDU1 (i.e., Destination Specific) PGNs have a PGN LSB of 00h. If a manufacturer substitutes the PS (i.e., Destination Address) for the PGN LSB in this CRC calculation then it is the manufacturer’s responsibility to mitigate integration concerns associated with that implementation. See SAE J1939-76 for an alternate approach that may provide a level of functional safety. | 1 byte | 1 count per bit | 0 count | 0 to 255 count |  | count | 133 | SAEct03 | Measured | See SPN 13167 in 'Supporting Information' tab | 1 | 0 | 255 | 8 | 8 | J1939DA | J1939DA | 2022-11-11 | 2019-02-23 | 2019-02-23 | FullDefinition | FullDefinition
|  |  |  | 64325 | Motor/Generator 3 Inverter Status 1 | MG3IS1 | First Status Message from the Inverter. Some examples of use would be for a hybrid or electric vehicle propulsion motor or generator. | PDU2 | Page 0 | Fixed | 8 |  | 8 | 8 | No | 10 ms | 3 |  | 2.1 | 2.1 | 11825 | Motor/Generator 3 Inverter Status 1 Counter | The message counter is used to detect situations where the transmitting ECU malfunction repeats the same frame all the time. The receiver of the information may use the counter parameter to detect this situation. The transmitting device will increase the message counter by one with every transmission. The message counter will count from 0 to 15 and then restart at 0. Since there is no "Not Available" state, the sender must support the counter. SAE makes no claim of the functional safety level achieved by this counter. Users are responsible for analysis to determine the functional safety level (e.g. IEC 61508, ISO 26262) that their architecture may require and that this counter may provide. See J1939-76 for an alternate approach that may provide a level of functional safety. | 4 bits | 16 states | 0 | 0 to 15 |  |  | 89 | SAEbs04 | Measured |  | 1 | 0 | 15 | 4 | 4 | J1939DA | J1939DA | 2019-11-18 | 2019-02-23 | 2019-02-23 | FullDefinition | FullDefinition
|  |  |  | 64325 | Motor/Generator 3 Inverter Status 1 | MG3IS1 | First Status Message from the Inverter. Some examples of use would be for a hybrid or electric vehicle propulsion motor or generator. | PDU2 | Page 0 | Fixed | 8 |  | 8 | 8 | No | 10 ms | 3 |  | 2.5, 3 | 2.5 | 11803 | Motor/Generator 3 Torque | The measured or estimated motor torque. This refers to the motor rotor output and excludes any gearbox that may be attached to the motor. Refer to SPN 11821 [Reference Torque] to convert % to Nm. The motor is generating when SPN 11801 [Speed] and SPN 11803 [Torque] have opposite signs. It is motoring when the speed and torque have the same signs. | 12 bits | 0.062 5 % per bit | -125 % | -125 to 125.937 5 % |  | % | 449 | SAEpc24 | Measured |  | 0.0625 | -125 | 125.9375 | 12 | 12 | J1939DA | J1939DA | 2019-02-23 | 2019-02-23 | 2020-05-07 | FullDefinition | FullDefinition
|  |  |  | 64325 | Motor/Generator 3 Inverter Status 1 | MG3IS1 | First Status Message from the Inverter. Some examples of use would be for a hybrid or electric vehicle propulsion motor or generator. | PDU2 | Page 0 | Fixed | 8 |  | 8 | 8 | No | 10 ms | 3 |  | 4-5 | 4.1 | 11801 | Motor/Generator 3 Speed | The measured or estimated motor speed. This refers to the motor rotor output and excludes any gearbox that may be attached to the motor. Refer to SPN 11822 [Reference Speed] to convert % to rpm. | 2 bytes | 0.003 906 25 % per bit | -125 % | -125 to 125.996 093 75 % |  | % | 450 | SAEpc25 | Measured |  | 0.0039062 | -125 | 125.9961 | 16 | 16 | J1939DA | J1939DA | 2019-02-23 | 2019-02-23 | 2019-02-23 | FullDefinition | FullDefinition
|  |  |  | 64325 | Motor/Generator 3 Inverter Status 1 | MG3IS1 | First Status Message from the Inverter. Some examples of use would be for a hybrid or electric vehicle propulsion motor or generator. | PDU2 | Page 0 | Fixed | 8 |  | 8 | 8 | No | 10 ms | 3 |  | 6, 7.1 | 6.1 | 11826 | Motor/Generator 3 Inverter DC Side Current | This is the DC side current of the inverter. Refer to SPN 11853 [Reference Current] to convert % to Amps. While motoring, the current is defined as positive. For example, in a hybrid propulsion system, positive current flows from the HVES through the inverter to motor. While generating, the current is defined as negative. For example, in a hybrid propulsion system, negative current flows from the motor through the inverter to the HVES. | 12 bits | 0.062 5 % per bit | -125 % | -125 to 125.937 5 % |  | % | 449 | SAEpc24 | Measured | See SPN 5920 in 'Supporting Information' tab | 0.0625 | -125 | 125.9375 | 12 | 12 | J1939DA | J1939DA | 2019-08-22 | 2019-02-23 | 2019-02-23 | FullDefinition | FullDefinition
|  |  |  | 64325 | Motor/Generator 3 Inverter Status 1 | MG3IS1 | First Status Message from the Inverter. Some examples of use would be for a hybrid or electric vehicle propulsion motor or generator. | PDU2 | Page 0 | Fixed | 8 |  | 8 | 8 | No | 10 ms | 3 |  | 7.5, 8 | 7.5 | 11804 | Motor/Generator 3 Inverter DC Side Voltage | The measured or estimated DC side voltage. Refer to SPN 11854 [Reference Voltage] to convert % to Volts. | 12 bits | 0.062 5 % per bit | -125 % | -125 to 125.937 5 % |  | % | 449 | SAEpc24 | Measured |  | 0.0625 | -125 | 125.9375 | 12 | 12 | J1939DA | J1939DA | 2019-02-23 | 2019-02-23 | 2020-05-07 | FullDefinition | FullDefinition
|  |  |  | 64326 | Motor/Generator 3 Inverter Reference 2 | MG3IR2 | The electrical reference values from this inverter. | PDU2 | Page 0 | Fixed | 8 |  | 8 | 8 | No | 1 s | 3 |  | 1 | 1.1 | 11851 | Motor/Generator 3 Inverter Reference 2 CRC | The CRC is defined as follows: • Length: 8 bits • Polynomial: x^8+x^5+x^3+x^2+x+1 • Initial Value: FFh • Input Data Reflection: Not reflected • Result Data Reflection: Not reflected • XOR value: FFh SAE makes no claim of the functional safety level achieved by this CRC. Users are responsible for analysis to determine the functional safety level (e.g. IEC 61508, ISO 26262) that their architecture may require and that this CRC may provide. As part of an overall functional safety analysis, the 1 byte CRC defined here may provide a High Level of Diagnostic Coverage when combined with the counter and timeout monitoring according to the 2011-11-15 revision of ISO 26262-5 Annex D Table D.8 and paragraph D2.7.6 Information Redundancy. This CRC was based on the generator polynomial 97h (see AUTOSAR 8-bit 0x2F polynomial CRC Calculation – CRC8H2F). The CRC includes the seven bytes of Data in this PG, the PGN, and its Source Address. The byte order used to calculate the CRC is as follows: CRC8H2F(Data Byte 2, Data Byte 3, Data Byte 4, Data Byte 5, Data Byte 6, Data Byte 7, Data Byte 8, Source Address byte, PGN LSB, PGN second byte, PGN MSB) Note: Per SAE J1939-21, PDU1 (i.e., Destination Specific) PGNs have a PGN LSB of 00h. If a manufacturer substitutes the PS (i.e., Destination Address) for the PGN LSB in this CRC calculation then it is the manufacturer’s responsibility to mitigate integration concerns associated with that implementation. See SAE J1939-76 for an alternate approach that may provide a level of functional safety. | 1 byte | 1 count per bit | 0 count | 0 to 255 count |  | count | 133 | SAEct03 | Measured | See SPN 13167 in 'Supporting Information' tab | 1 | 0 | 255 | 8 | 8 | J1939DA | J1939DA | 2022-11-11 | 2019-02-23 | 2019-02-23 | FullDefinition | FullDefinition
|  |  |  | 64326 | Motor/Generator 3 Inverter Reference 2 | MG3IR2 | The electrical reference values from this inverter. | PDU2 | Page 0 | Fixed | 8 |  | 8 | 8 | No | 1 s | 3 |  | 2.1 | 2.1 | 11852 | Motor/Generator 3 Inverter Reference 2 Counter | The message counter is used to detect situations where the transmitting ECU malfunction repeats the same frame all the time. The receiver of the information may use the counter parameter to detect this situation. The transmitting device will increase the message counter by one with every transmission. The message counter will count from 0 to 15 and then restart at 0. Since there is no "Not Available" state, the sender must support the counter. SAE makes no claim of the functional safety level achieved by this counter. Users are responsible for analysis to determine the functional safety level (e.g. IEC 61508, ISO 26262) that their architecture may require and that this counter may provide. See J1939-76 for an alternate approach that may provide a level of functional safety. | 4 bits | 16 states | 0 | 0 to 15 |  |  | 89 | SAEbs04 | Measured |  | 1 | 0 | 15 | 4 | 4 | J1939DA | J1939DA | 2019-11-18 | 2019-02-23 | 2019-02-23 | FullDefinition | FullDefinition
|  |  |  | 64326 | Motor/Generator 3 Inverter Reference 2 | MG3IR2 | The electrical reference values from this inverter. | PDU2 | Page 0 | Fixed | 8 |  | 8 | 8 | No | 1 s | 3 |  | 5-6 | 5.1 | 11853 | Motor/Generator 3 Inverter Reference Current | This value is used for converting inverter current in percent to units of Amps (RMS or DC). (Value in Amps) = (Percent Value)/(100%) * (Reference Current) For example, if this parameter has a value of 200 A and the percent value is equal to 75%, then the value in Amps will be found as follows: Value in Amps = (75%)/(100%) * (200 A) = 150 A | 2 bytes | 0.125 A per bit | 0 A | 0 to 8 031.875 A |  | A | 451 | SAEec14 | Measured |  | 0.125 | 0 | 8031.875 | 16 | 16 | J1939DA | J1939DA | 2019-02-23 | 2019-02-23 | 2019-02-23 | FullDefinition | FullDefinition
|  |  |  | 64326 | Motor/Generator 3 Inverter Reference 2 | MG3IR2 | The electrical reference values from this inverter. | PDU2 | Page 0 | Fixed | 8 |  | 8 | 8 | No | 1 s | 3 |  | 7-8 | 7.1 | 11854 | Motor/Generator 3 Inverter Reference Voltage | This value is used for converting inverter voltage in percent to units of Volts (RMS or DC). (Value in Volts) = (Percent Value)/(100%) * (Reference Voltage) For example, if this parameter has a value of 400 V and the percent value is equal to 75%, then the value in Volts will be found as follows: Value in Volts = (75%)/(100%) * (400 V) = 300 V | 2 bytes | 0.125 V per bit | 0 V | 0 to 8 031.875 V |  | V | 453 | SAEev10 | Measured |  | 0.125 | 0 | 8031.875 | 16 | 16 | J1939DA | J1939DA | 2019-02-23 | 2019-02-23 | 2019-02-23 | FullDefinition | FullDefinition
|  |  |  | 64327 | Motor/Generator 3 Inverter Temperature | MG3IT | Inverter Temperature Status Message | PDU2 | Page 0 | Fixed | 8 |  | 5 | 8 | No | 1 s | 6 |  | 1 | 1.1 | 11867 | Motor/Generator 3 Inverter Temperature 1 | The exact location of this temperature can be defined by the manufacturer. It is intended to be located somewhere on the inverter. | 1 byte | 1 °C per bit | -40 °C | -40 to 210 °C |  | °C | 67 | SAEtp01 | Measured |  | 1 | -40 | 210 | 8 | 8 | J1939DA | J1939DA | 2019-02-23 | 2019-02-23 | 2019-02-23 | FullDefinition | FullDefinition
|  |  |  | 64327 | Motor/Generator 3 Inverter Temperature | MG3IT | Inverter Temperature Status Message | PDU2 | Page 0 | Fixed | 8 |  | 5 | 8 | No | 1 s | 6 |  | 2 | 2.1 | 11868 | Motor/Generator 3 Inverter Temperature 2 | The exact location of this temperature can be defined by the manufacturer. It is intended to be located somewhere on the inverter. | 1 byte | 1 °C per bit | -40 °C | -40 to 210 °C |  | °C | 67 | SAEtp01 | Measured |  | 1 | -40 | 210 | 8 | 8 | J1939DA | J1939DA | 2019-02-23 | 2019-02-23 | 2019-02-23 | FullDefinition | FullDefinition
|  |  |  | 64327 | Motor/Generator 3 Inverter Temperature | MG3IT | Inverter Temperature Status Message | PDU2 | Page 0 | Fixed | 8 |  | 5 | 8 | No | 1 s | 6 |  | 3 | 3.1 | 11869 | Motor/Generator 3 Inverter Temperature 3 | The exact location of this temperature can be defined by the manufacturer. It is intended to be located somewhere on the inverter. | 1 byte | 1 °C per bit | -40 °C | -40 to 210 °C |  | °C | 67 | SAEtp01 | Measured |  | 1 | -40 | 210 | 8 | 8 | J1939DA | J1939DA | 2019-02-23 | 2019-02-23 | 2019-02-23 | FullDefinition | FullDefinition
|  |  |  | 64327 | Motor/Generator 3 Inverter Temperature | MG3IT | Inverter Temperature Status Message | PDU2 | Page 0 | Fixed | 8 |  | 5 | 8 | No | 1 s | 6 |  | 4 | 4.1 | 11870 | Motor/Generator 3 Inverter Temperature 4 | The exact location of this temperature can be defined by the manufacturer. It is intended to be located somewhere on the inverter. | 1 byte | 1 °C per bit | -40 °C | -40 to 210 °C |  | °C | 67 | SAEtp01 | Measured |  | 1 | -40 | 210 | 8 | 8 | J1939DA | J1939DA | 2019-02-23 | 2019-02-23 | 2019-02-23 | FullDefinition | FullDefinition
|  |  |  | 64327 | Motor/Generator 3 Inverter Temperature | MG3IT | Inverter Temperature Status Message | PDU2 | Page 0 | Fixed | 8 |  | 5 | 8 | No | 1 s | 6 |  | 5 | 5.1 | 20916 | Motor/Generator 3 Inverter Temperature 5 | The exact location of this temperature can be defined by the manufacturer. It is intended to be located somewhere on the inverter. | 1 byte | 1 °C per bit | -40 °C | -40 to 210 °C |  | °C | 67 | SAEtp01 | Measured |  | 1 | -40 | 210 | 8 | 8 | J1939DA | J1939DA | 2021-02-18 | 2019-02-23 | 2021-02-18 | FullDefinition | FullDefinition
|  |  |  | 64328 | Motor/Generator 3 Inverter Motor Temperature | MG3IMT | Motor Temperature Status Message | PDU2 | Page 0 | Fixed | 8 |  | 4 | 8 | No | 1 s | 6 |  | 1 | 1.1 | 11802 | Motor/Generator 3 Temperature 1 | The exact location of this temperature can be defined by the manufacturer. It is intended to located somewhere on the motor. | 1 byte | 1 °C per bit | -40 °C | -40 to 210 °C |  | °C | 67 | SAEtp01 | Measured |  | 1 | -40 | 210 | 8 | 8 | J1939DA | J1939DA | 2019-02-23 | 2019-02-23 | 2019-02-23 | FullDefinition | FullDefinition
|  |  |  | 64328 | Motor/Generator 3 Inverter Motor Temperature | MG3IMT | Motor Temperature Status Message | PDU2 | Page 0 | Fixed | 8 |  | 4 | 8 | No | 1 s | 6 |  | 2 | 2.1 | 11871 | Motor/Generator 3 Temperature 2 | The exact location of this temperature can be defined by the manufacturer. It is intended to located somewhere on the motor. | 1 byte | 1 °C per bit | -40 °C | -40 to 210 °C |  | °C | 67 | SAEtp01 | Measured |  | 1 | -40 | 210 | 8 | 8 | J1939DA | J1939DA | 2019-02-23 | 2019-02-23 | 2019-02-23 | FullDefinition | FullDefinition
|  |  |  | 64328 | Motor/Generator 3 Inverter Motor Temperature | MG3IMT | Motor Temperature Status Message | PDU2 | Page 0 | Fixed | 8 |  | 4 | 8 | No | 1 s | 6 |  | 3 | 3.1 | 11872 | Motor/Generator 3 Temperature 3 | The exact location of this temperature can be defined by the manufacturer. It is intended to located somewhere on the motor. | 1 byte | 1 °C per bit | -40 °C | -40 to 210 °C |  | °C | 67 | SAEtp01 | Measured |  | 1 | -40 | 210 | 8 | 8 | J1939DA | J1939DA | 2019-02-23 | 2019-02-23 | 2019-02-23 | FullDefinition | FullDefinition
|  |  |  | 64328 | Motor/Generator 3 Inverter Motor Temperature | MG3IMT | Motor Temperature Status Message | PDU2 | Page 0 | Fixed | 8 |  | 4 | 8 | No | 1 s | 6 |  | 4 | 4.1 | 11873 | Motor/Generator 3 Temperature 4 | The exact location of this temperature can be defined by the manufacturer. It is intended to located somewhere on the motor. | 1 byte | 1 °C per bit | -40 °C | -40 to 210 °C |  | °C | 67 | SAEtp01 | Measured |  | 1 | -40 | 210 | 8 | 8 | J1939DA | J1939DA | 2019-02-23 | 2019-02-23 | 2019-02-23 | FullDefinition | FullDefinition
|  |  |  | 64329 | Motor/Generator 3 Inverter Isolation Integrity | MG3II | The electrical isolation Integrity status of the Inverter. Some examples of use would be for a hybrid or electric vehicle propulsion motor or generator. | PDU2 | Page 0 | Fixed | 8 |  | 8 | 8 | No | 250 ms | 6 |  | 1 | 1.1 | 11882 | Motor/Generator 3 Inverter Isolation Integrity CRC | The CRC is defined as follows: • Length: 8 bits • Polynomial: x^8+x^5+x^3+x^2+x+1 • Initial Value: FFh • Input Data Reflection: Not reflected • Result Data Reflection: Not reflected • XOR value: FFh SAE makes no claim of the functional safety level achieved by this CRC. Users are responsible for analysis to determine the functional safety level (e.g. IEC 61508, ISO 26262) that their architecture may require and that this CRC may provide. As part of an overall functional safety analysis, the 1 byte CRC defined here may provide a High Level of Diagnostic Coverage when combined with the counter and timeout monitoring according to the 2011-11-15 revision of ISO 26262-5 Annex D Table D.8 and paragraph D2.7.6 Information Redundancy. This CRC was based on the generator polynomial 97h (see AUTOSAR 8-bit 0x2F polynomial CRC Calculation – CRC8H2F). The CRC includes the seven bytes of Data in this PG, the PGN, and its Source Address. The byte order used to calculate the CRC is as follows: CRC8H2F(Data Byte 2, Data Byte 3, Data Byte 4, Data Byte 5, Data Byte 6, Data Byte 7, Data Byte 8, Source Address byte, PGN LSB, PGN second byte, PGN MSB) Note: Per SAE J1939-21, PDU1 (i.e., Destination Specific) PGNs have a PGN LSB of 00h. If a manufacturer substitutes the PS (i.e., Destination Address) for the PGN LSB in this CRC calculation then it is the manufacturer’s responsibility to mitigate integration concerns associated with that implementation. See SAE J1939-76 for an alternate approach that may provide a level of functional safety. | 1 byte | 1 count per bit | 0 count | 0 to 255 count |  | count | 133 | SAEct03 | Measured | See SPN 13167 in 'Supporting Information' tab | 1 | 0 | 255 | 8 | 8 | J1939DA | J1939DA | 2022-11-11 | 2019-02-23 | 2019-02-23 | FullDefinition | FullDefinition
|  |  |  | 64329 | Motor/Generator 3 Inverter Isolation Integrity | MG3II | The electrical isolation Integrity status of the Inverter. Some examples of use would be for a hybrid or electric vehicle propulsion motor or generator. | PDU2 | Page 0 | Fixed | 8 |  | 8 | 8 | No | 250 ms | 6 |  | 2.1 | 2.1 | 11883 | Motor/Generator 3 Inverter Isolation Integrity Counter | The message counter is used to detect situations where the transmitting ECU malfunction repeats the same frame all the time. The receiver of the information may use the counter parameter to detect this situation. The transmitting device will increase the message counter by one with every transmission. The message counter will count from 0 to 15 and then restart at 0. Since there is no "Not Available" state, the sender must support the counter. SAE makes no claim of the functional safety level achieved by this counter. Users are responsible for analysis to determine the functional safety level (e.g. IEC 61508, ISO 26262) that their architecture may require and that this counter may provide. See J1939-76 for an alternate approach that may provide a level of functional safety. | 4 bits | 16 states | 0 | 0 to 15 |  |  | 89 | SAEbs04 | Measured |  | 1 | 0 | 15 | 4 | 4 | J1939DA | J1939DA | 2019-11-18 | 2019-02-23 | 2019-02-23 | FullDefinition | FullDefinition
|  |  |  | 64329 | Motor/Generator 3 Inverter Isolation Integrity | MG3II | The electrical isolation Integrity status of the Inverter. Some examples of use would be for a hybrid or electric vehicle propulsion motor or generator. | PDU2 | Page 0 | Fixed | 8 |  | 8 | 8 | No | 250 ms | 6 |  | 2.5, 3 | 2.5 | 11884 | Motor/Generator 3 Inverter DC Side Negative to Chassis Ground Voltage | The voltage level of the high voltage DC side, as measured by the inverter between the negative side of the High Voltage DC Side input and the chassis of the inverter enclosure. This voltage can be used for system level monitoring of DC Side High Voltage shorts to chassis within the inverter. Refer to SPN 11854 [Reference Voltage] to convert % to Volts. | 12 bits | 0.062 5 % per bit | -125 % | -125 to 125.937 5 % |  | % | 449 | SAEpc24 | Measured |  | 0.0625 | -125 | 125.9375 | 12 | 12 | J1939DA | J1939DA | 2019-02-23 | 2019-02-23 | 2019-02-23 | FullDefinition | FullDefinition
|  |  |  | 64329 | Motor/Generator 3 Inverter Isolation Integrity | MG3II | The electrical isolation Integrity status of the Inverter. Some examples of use would be for a hybrid or electric vehicle propulsion motor or generator. | PDU2 | Page 0 | Fixed | 8 |  | 8 | 8 | No | 250 ms | 6 |  | 4.1 | 4.1 | 11885 | Motor/Generator 3 Inverter High-Voltage Bus Active Isolation Test Status | Status of the high-voltage bus electrical active isolation test as performed by this instance of the Motor/Generator. 0000b = No test requested / No test in process 0001b = Test requested but not yet in process 0010b = Test in process 0011b = Test complete; isolation acceptable 0100b = Test complete; isolation marginal 0101b = Test complete; isolation fault 0110b = Active Isolation Test Inhibited 0111b = Reserved 1000b = Reserved 1001b = Reserved 1010b = Reserved 1011b = Reserved 1100b = Reserved 1101b = Reserved 1110b = Error 1111b = Not available | 4 bits | 16 states | 0 | 0 to 15 |  |  | 89 | SAEbs04 | Measured |  | 1 | 0 | 15 | 4 | 4 | J1939DA | J1939DA | 2019-02-23 | 2019-02-23 | 2019-02-23 | FullDefinition | FullDefinition
|  |  |  | 64329 | Motor/Generator 3 Inverter Isolation Integrity | MG3II | The electrical isolation Integrity status of the Inverter. Some examples of use would be for a hybrid or electric vehicle propulsion motor or generator. | PDU2 | Page 0 | Fixed | 8 |  | 8 | 8 | No | 250 ms | 6 |  | 4.5 | 4.5 | 11886 | Motor/Generator 3 Inverter High-Voltage Bus Passive Isolation Test Status | Status of the high-voltage bus electrical passive isolation test as performed by this instance of the Motor/Generator. 0000b = No test requested / No test in process 0001b = Test requested but not yet in process 0010b = Test in process 0011b = Test complete; isolation acceptable 0100b = Test complete; isolation marginal 0101b = Test complete; isolation fault 0110b = Passive Isolation Test Inhibited 0111b = Reserved 1000b = Reserved 1001b = Reserved 1010b = Reserved 1011b = Reserved 1100b = Reserved 1101b = Reserved 1110b = Error 1111b = Not available | 4 bits | 16 states | 0 | 0 to 15 |  |  | 89 | SAEbs04 | Measured |  | 1 | 0 | 15 | 4 | 4 | J1939DA | J1939DA | 2019-02-23 | 2019-02-23 | 2019-02-23 | FullDefinition | FullDefinition
|  |  |  | 64329 | Motor/Generator 3 Inverter Isolation Integrity | MG3II | The electrical isolation Integrity status of the Inverter. Some examples of use would be for a hybrid or electric vehicle propulsion motor or generator. | PDU2 | Page 0 | Fixed | 8 |  | 8 | 8 | No | 250 ms | 6 |  | 5-6 | 5.1 | 11887 | Motor/Generator 3 Inverter High-Voltage Bus Active Isolation Test Results | The isolation resistance that resulted from the High-Voltage Bus Active Isolation Test. See SPN 11885 [High-Voltage Bus Active Isolation Test Status] for test status and SPN 11878 [High-Voltage Bus Active Isolation Test Command] for the command to run the test. | 2 bytes | 0.1 ohm per V per bit | 0 ohm per V | 0 to 6 425.5 ohm per V |  | ohm per V | 429 | SAEri01 | Measured |  | 0.1 | 0 | 6425.5 | 16 | 16 | J1939DA | J1939DA | 2019-02-23 | 2019-02-23 | 2019-02-23 | FullDefinition | FullDefinition
|  |  |  | 64329 | Motor/Generator 3 Inverter Isolation Integrity | MG3II | The electrical isolation Integrity status of the Inverter. Some examples of use would be for a hybrid or electric vehicle propulsion motor or generator. | PDU2 | Page 0 | Fixed | 8 |  | 8 | 8 | No | 250 ms | 6 |  | 7-8 | 7.1 | 11888 | Motor/Generator 3 Inverter High-Voltage Bus Passive Isolation Test Results | The isolation resistance that resulted from the High-Voltage Bus Passive Isolation Test. See SPN 11886 [High-Voltage Bus Passive Isolation Test Status] for test status and SPN 11879 [High-Voltage Bus Passive Isolation Test Command] for the command to run the test. | 2 bytes | 0.1 ohm per V per bit | 0 ohm per V | 0 to 6 425.5 ohm per V |  | ohm per V | 429 | SAEri01 | Measured |  | 0.1 | 0 | 6425.5 | 16 | 16 | J1939DA | J1939DA | 2019-02-23 | 2019-02-23 | 2019-02-23 | FullDefinition | FullDefinition
|  |  |  | 64330 | Motor/Generator 3 Inverter Active Power Limits | MG3IAPL | Sent by this Motor/Generator Inverter instance and contains the current operating conditions of the inverter. This message would be received by a controller application that is responsible for controlling this Motor/Generator Inverter. | PDU2 | Page 0 | Fixed | 8 |  | 5 | 8 | No | 1 s and on change but no faster than 100 ms Grandfathered definition for systems that implemented this message prior to April, 2022: 1 s or on change but no faster than 100 ms | 6 |  | 1.1 | 1.1 | 11889 | Motor/Generator 3 Inverter Power Limited due to Undefined Reason | Output power is being limited due to an undefined reason. 00b = No power limit for this reason 01b = Power limited for this reason 10b = Error 11b = Not Available | 2 bits | 4 states | 0 | 0 to 3 |  |  | 87 | SAEbs02 | Measured |  | 1 | 0 | 3 | 2 | 2 | J1939DA | J1939DA | 2019-02-23 | 2022-02-10 | 2019-02-23 | FullDefinition | FullDefinition
|  |  |  | 64330 | Motor/Generator 3 Inverter Active Power Limits | MG3IAPL | Sent by this Motor/Generator Inverter instance and contains the current operating conditions of the inverter. This message would be received by a controller application that is responsible for controlling this Motor/Generator Inverter. | PDU2 | Page 0 | Fixed | 8 |  | 5 | 8 | No | 1 s and on change but no faster than 100 ms Grandfathered definition for systems that implemented this message prior to April, 2022: 1 s or on change but no faster than 100 ms | 6 |  | 1.3 | 1.3 | 11890 | Motor/Generator 3 Inverter Power Limited due to DC Side Current Maximum | Output power is being limited due to SPN 11826 [Inverter DC Side Current] approaching or exceeding the SPN 11865 [Inverter Limits Active DC Side Current Maximum]. 00b = No power limit for this reason 01b = Power limited for this reason 10b = Error 11b = Not Available | 2 bits | 4 states | 0 | 0 to 3 |  |  | 87 | SAEbs02 | Measured |  | 1 | 0 | 3 | 2 | 2 | J1939DA | J1939DA | 2019-02-23 | 2022-02-10 | 2019-02-23 | FullDefinition | FullDefinition
|  |  |  | 64330 | Motor/Generator 3 Inverter Active Power Limits | MG3IAPL | Sent by this Motor/Generator Inverter instance and contains the current operating conditions of the inverter. This message would be received by a controller application that is responsible for controlling this Motor/Generator Inverter. | PDU2 | Page 0 | Fixed | 8 |  | 5 | 8 | No | 1 s and on change but no faster than 100 ms Grandfathered definition for systems that implemented this message prior to April, 2022: 1 s or on change but no faster than 100 ms | 6 |  | 1.5 | 1.5 | 11891 | Motor/Generator 3 Inverter Power Limited due to DC Side Current Minimum | Output power is being limited due to SPN 11826 [Inverter DC Side Current] approaching or falling below the SPN 11866 [Inverter Limits Active DC Side Current Minimum]. 00b = No power limit for this reason 01b = Power limited for this reason 10b = Error 11b = Not Available | 2 bits | 4 states | 0 | 0 to 3 |  |  | 87 | SAEbs02 | Measured |  | 1 | 0 | 3 | 2 | 2 | J1939DA | J1939DA | 2019-02-23 | 2022-02-10 | 2019-02-23 | FullDefinition | FullDefinition
|  |  |  | 64330 | Motor/Generator 3 Inverter Active Power Limits | MG3IAPL | Sent by this Motor/Generator Inverter instance and contains the current operating conditions of the inverter. This message would be received by a controller application that is responsible for controlling this Motor/Generator Inverter. | PDU2 | Page 0 | Fixed | 8 |  | 5 | 8 | No | 1 s and on change but no faster than 100 ms Grandfathered definition for systems that implemented this message prior to April, 2022: 1 s or on change but no faster than 100 ms | 6 |  | 1.7 | 1.7 | 11892 | Motor/Generator 3 Inverter Power Limited due to DC Side Voltage Maximum | Output power is being limited due to SPN 11804 [Inverter DC Side Voltage] approaching or exceeding the SPN 11863 [Inverter Limits Active DC Side Voltage Maximum]. 00b = No power limit for this reason 01b = Power limited for this reason 10b = Error 11b = Not Available | 2 bits | 4 states | 0 | 0 to 3 |  |  | 87 | SAEbs02 | Measured |  | 1 | 0 | 3 | 2 | 2 | J1939DA | J1939DA | 2019-02-23 | 2022-02-10 | 2019-02-23 | FullDefinition | FullDefinition
|  |  |  | 64330 | Motor/Generator 3 Inverter Active Power Limits | MG3IAPL | Sent by this Motor/Generator Inverter instance and contains the current operating conditions of the inverter. This message would be received by a controller application that is responsible for controlling this Motor/Generator Inverter. | PDU2 | Page 0 | Fixed | 8 |  | 5 | 8 | No | 1 s and on change but no faster than 100 ms Grandfathered definition for systems that implemented this message prior to April, 2022: 1 s or on change but no faster than 100 ms | 6 |  | 2.1 | 2.1 | 11893 | Motor/Generator 3 Inverter Power Limited due to DC Side Voltage Minimum | Output power is being limited due to SPN 11804 [Inverter DC Side Voltage] approaching or falling below the SPN 11864 [Inverter Limits Active DC Side Voltage Minimum]. 00b = No power limit for this reason 01b = Power limited for this reason 10b = Error 11b = Not Available | 2 bits | 4 states | 0 | 0 to 3 |  |  | 87 | SAEbs02 | Measured |  | 1 | 0 | 3 | 2 | 2 | J1939DA | J1939DA | 2019-02-23 | 2022-02-10 | 2019-02-23 | FullDefinition | FullDefinition
|  |  |  | 64330 | Motor/Generator 3 Inverter Active Power Limits | MG3IAPL | Sent by this Motor/Generator Inverter instance and contains the current operating conditions of the inverter. This message would be received by a controller application that is responsible for controlling this Motor/Generator Inverter. | PDU2 | Page 0 | Fixed | 8 |  | 5 | 8 | No | 1 s and on change but no faster than 100 ms Grandfathered definition for systems that implemented this message prior to April, 2022: 1 s or on change but no faster than 100 ms | 6 |  | 2.3 | 2.3 | 11894 | Motor/Generator 3 Inverter Power Limited due to Mechanical Power Maximum | Output power is being limited due to Mechanical Power (product of SPN 11803 [Torque] and SPN 11801 [Speed]) approaching or exceeding the SPN 11835 [Inverter Limits Active Mechanical Power Maximum]. 00b = No power limit for this reason 01b = Power limited for this reason 10b = Error 11b = Not Available | 2 bits | 4 states | 0 | 0 to 3 |  |  | 87 | SAEbs02 | Measured |  | 1 | 0 | 3 | 2 | 2 | J1939DA | J1939DA | 2019-02-23 | 2022-02-10 | 2019-02-23 | FullDefinition | FullDefinition
|  |  |  | 64330 | Motor/Generator 3 Inverter Active Power Limits | MG3IAPL | Sent by this Motor/Generator Inverter instance and contains the current operating conditions of the inverter. This message would be received by a controller application that is responsible for controlling this Motor/Generator Inverter. | PDU2 | Page 0 | Fixed | 8 |  | 5 | 8 | No | 1 s and on change but no faster than 100 ms Grandfathered definition for systems that implemented this message prior to April, 2022: 1 s or on change but no faster than 100 ms | 6 |  | 2.5 | 2.5 | 11895 | Motor/Generator 3 Inverter Power Limited due to Mechanical Power Minimum | Output power is being limited due to Mechanical Power (product of SPN 11803 [Torque] and SPN 11801 [Speed]) approaching or falling below the SPN 11836 [Inverter Limits Active Mechanical Power Minimum]. 00b = No power limit for this reason 01b = Power limited for this reason 10b = Error 11b = Not Available | 2 bits | 4 states | 0 | 0 to 3 |  |  | 87 | SAEbs02 | Measured |  | 1 | 0 | 3 | 2 | 2 | J1939DA | J1939DA | 2019-02-23 | 2022-02-10 | 2019-02-23 | FullDefinition | FullDefinition
|  |  |  | 64330 | Motor/Generator 3 Inverter Active Power Limits | MG3IAPL | Sent by this Motor/Generator Inverter instance and contains the current operating conditions of the inverter. This message would be received by a controller application that is responsible for controlling this Motor/Generator Inverter. | PDU2 | Page 0 | Fixed | 8 |  | 5 | 8 | No | 1 s and on change but no faster than 100 ms Grandfathered definition for systems that implemented this message prior to April, 2022: 1 s or on change but no faster than 100 ms | 6 |  | 2.7 | 2.7 | 11896 | Motor/Generator 3 Inverter Power Limited due to DC Side Power Maximum | Output power is being limited due to DC Side Power (product of SPN 11826 [Inverter DC Side Current] and SPN 11804 [Inverter DC Side Voltage]) approaching or exceeding the SPN 11837 [Inverter Limits Active DC Side Power Maximum]. 00b = No power limit for this reason 01b = Power limited for this reason 10b = Error 11b = Not Available | 2 bits | 4 states | 0 | 0 to 3 |  |  | 87 | SAEbs02 | Measured |  | 1 | 0 | 3 | 2 | 2 | J1939DA | J1939DA | 2019-02-23 | 2022-02-10 | 2019-02-23 | FullDefinition | FullDefinition
|  |  |  | 64330 | Motor/Generator 3 Inverter Active Power Limits | MG3IAPL | Sent by this Motor/Generator Inverter instance and contains the current operating conditions of the inverter. This message would be received by a controller application that is responsible for controlling this Motor/Generator Inverter. | PDU2 | Page 0 | Fixed | 8 |  | 5 | 8 | No | 1 s and on change but no faster than 100 ms Grandfathered definition for systems that implemented this message prior to April, 2022: 1 s or on change but no faster than 100 ms | 6 |  | 3.1 | 3.1 | 11897 | Motor/Generator 3 Inverter Power Limited due to DC Side Power Minimum | Output power is being limited due to DC Side Power (product of SPN 11826 [Inverter DC Side Current] and SPN 11804 [Inverter DC Side Voltage]) approaching or falling below the SPN 11838 [Inverter Limits Active DC Side Power Minimum]. 00b = No power limit for this reason 01b = Power limited for this reason 10b = Error 11b = Not Available | 2 bits | 4 states | 0 | 0 to 3 |  |  | 87 | SAEbs02 | Measured |  | 1 | 0 | 3 | 2 | 2 | J1939DA | J1939DA | 2019-02-23 | 2022-02-10 | 2019-02-23 | FullDefinition | FullDefinition
|  |  |  | 64330 | Motor/Generator 3 Inverter Active Power Limits | MG3IAPL | Sent by this Motor/Generator Inverter instance and contains the current operating conditions of the inverter. This message would be received by a controller application that is responsible for controlling this Motor/Generator Inverter. | PDU2 | Page 0 | Fixed | 8 |  | 5 | 8 | No | 1 s and on change but no faster than 100 ms Grandfathered definition for systems that implemented this message prior to April, 2022: 1 s or on change but no faster than 100 ms | 6 |  | 3.3 | 3.3 | 11898 | Motor/Generator 3 Inverter Power Limited due to Torque Maximum | Output power is being limited due to SPN 11803 [Torque] approaching or exceeding the SPN 11847 [Inverter Limits Active Torque Maximum]. 00b = No power limit for this reason 01b = Power limited for this reason 10b = Error 11b = Not Available | 2 bits | 4 states | 0 | 0 to 3 |  |  | 87 | SAEbs02 | Measured |  | 1 | 0 | 3 | 2 | 2 | J1939DA | J1939DA | 2019-02-23 | 2022-02-10 | 2019-02-23 | FullDefinition | FullDefinition
|  |  |  | 64330 | Motor/Generator 3 Inverter Active Power Limits | MG3IAPL | Sent by this Motor/Generator Inverter instance and contains the current operating conditions of the inverter. This message would be received by a controller application that is responsible for controlling this Motor/Generator Inverter. | PDU2 | Page 0 | Fixed | 8 |  | 5 | 8 | No | 1 s and on change but no faster than 100 ms Grandfathered definition for systems that implemented this message prior to April, 2022: 1 s or on change but no faster than 100 ms | 6 |  | 3.5 | 3.5 | 11899 | Motor/Generator 3 Inverter Power Limited due to Torque Minimum | Output power is being limited due to SPN 11803 [Torque] approaching or falling below the SPN 11848 [Inverter Limits Active Torque Minimum]. 00b = No power limit for this reason 01b = Power limited for this reason 10b = Error 11b = Not Available | 2 bits | 4 states | 0 | 0 to 3 |  |  | 87 | SAEbs02 | Measured |  | 1 | 0 | 3 | 2 | 2 | J1939DA | J1939DA | 2019-02-23 | 2022-02-10 | 2019-02-23 | FullDefinition | FullDefinition
|  |  |  | 64330 | Motor/Generator 3 Inverter Active Power Limits | MG3IAPL | Sent by this Motor/Generator Inverter instance and contains the current operating conditions of the inverter. This message would be received by a controller application that is responsible for controlling this Motor/Generator Inverter. | PDU2 | Page 0 | Fixed | 8 |  | 5 | 8 | No | 1 s and on change but no faster than 100 ms Grandfathered definition for systems that implemented this message prior to April, 2022: 1 s or on change but no faster than 100 ms | 6 |  | 3.7 | 3.7 | 11900 | Motor/Generator 3 Inverter Power Limited due to Speed Maximum | Output power is being limited due to SPN 11801 [Speed] approaching or exceeding the SPN 11849 [Inverter Limits Active Speed Maximum]. 00b = No power limit for this reason 01b = Power limited for this reason 10b = Error 11b = Not Available | 2 bits | 4 states | 0 | 0 to 3 |  |  | 87 | SAEbs02 | Measured |  | 1 | 0 | 3 | 2 | 2 | J1939DA | J1939DA | 2019-02-23 | 2022-02-10 | 2019-02-23 | FullDefinition | FullDefinition
|  |  |  | 64330 | Motor/Generator 3 Inverter Active Power Limits | MG3IAPL | Sent by this Motor/Generator Inverter instance and contains the current operating conditions of the inverter. This message would be received by a controller application that is responsible for controlling this Motor/Generator Inverter. | PDU2 | Page 0 | Fixed | 8 |  | 5 | 8 | No | 1 s and on change but no faster than 100 ms Grandfathered definition for systems that implemented this message prior to April, 2022: 1 s or on change but no faster than 100 ms | 6 |  | 4.1 | 4.1 | 11901 | Motor/Generator 3 Inverter Power Limited due to Speed Minimum | Output power is being limited due to SPN 11801 [Speed] approaching or falling below the SPN 11850 [Inverter Limits Active Speed Minimum]. 00b = No power limit for this reason 01b = Power limited for this reason 10b = Error 11b = Not Available | 2 bits | 4 states | 0 | 0 to 3 |  |  | 87 | SAEbs02 | Measured |  | 1 | 0 | 3 | 2 | 2 | J1939DA | J1939DA | 2019-02-23 | 2022-02-10 | 2019-02-23 | FullDefinition | FullDefinition
|  |  |  | 64330 | Motor/Generator 3 Inverter Active Power Limits | MG3IAPL | Sent by this Motor/Generator Inverter instance and contains the current operating conditions of the inverter. This message would be received by a controller application that is responsible for controlling this Motor/Generator Inverter. | PDU2 | Page 0 | Fixed | 8 |  | 5 | 8 | No | 1 s and on change but no faster than 100 ms Grandfathered definition for systems that implemented this message prior to April, 2022: 1 s or on change but no faster than 100 ms | 6 |  | 4.5 | 4.5 | 11902 | Motor/Generator 3 Inverter Power Limited due to Inverter Temperature | Output power is being limited due to one or more inverter temperature(s), see SPNs 11867 through 11870 [Inverter Temperature 1-4] approaching or exceeding internally defined limit(s). 00b = No power limit for this reason 01b = Power limited for this reason 10b = Error 11b = Not Available | 2 bits | 4 states | 0 | 0 to 3 |  |  | 87 | SAEbs02 | Measured |  | 1 | 0 | 3 | 2 | 2 | J1939DA | J1939DA | 2019-02-23 | 2022-02-10 | 2019-02-23 | FullDefinition | FullDefinition
|  |  |  | 64330 | Motor/Generator 3 Inverter Active Power Limits | MG3IAPL | Sent by this Motor/Generator Inverter instance and contains the current operating conditions of the inverter. This message would be received by a controller application that is responsible for controlling this Motor/Generator Inverter. | PDU2 | Page 0 | Fixed | 8 |  | 5 | 8 | No | 1 s and on change but no faster than 100 ms Grandfathered definition for systems that implemented this message prior to April, 2022: 1 s or on change but no faster than 100 ms | 6 |  | 4.7 | 4.7 | 11903 | Motor/Generator 3 Inverter Power Limited due to Motor Temperature | Output power is being limited due to one or more motor temperature(s), see SPNs 11802 and 11871 through 11873 [Motor Temperature 1-4] approaching or exceeding internally defined limit(s). 00b = No power limit for this reason 01b = Power limited for this reason 10b = Error 11b = Not Available | 2 bits | 4 states | 0 | 0 to 3 |  |  | 87 | SAEbs02 | Measured |  | 1 | 0 | 3 | 2 | 2 | J1939DA | J1939DA | 2019-02-23 | 2022-02-10 | 2019-02-23 | FullDefinition | FullDefinition
|  |  |  | 64330 | Motor/Generator 3 Inverter Active Power Limits | MG3IAPL | Sent by this Motor/Generator Inverter instance and contains the current operating conditions of the inverter. This message would be received by a controller application that is responsible for controlling this Motor/Generator Inverter. | PDU2 | Page 0 | Fixed | 8 |  | 5 | 8 | No | 1 s and on change but no faster than 100 ms Grandfathered definition for systems that implemented this message prior to April, 2022: 1 s or on change but no faster than 100 ms | 6 |  | 5.1 | 5.1 | 13049 | Motor/Generator 3 Inverter Power Limited Due to Fault Condition | Output power is being limited due to an fault condition that requires a torque limitation to prevent further damage (e.g. “limp home mode”). For example, this could be in case of temperature sensor defects. Typically, this parameter would be accompanied by a DTC indicating the failed component. 00b = No power limit for this reason 01b = Power limited for this reason 10b = Error 11b = Not Available | 2 bits | 4 states | 0 | 0 to 3 |  |  | 87 | SAEbs02 | Measured |  | 1 | 0 | 3 | 2 | 2 | J1939DA | J1939DA | 2019-08-22 | 2022-02-10 | 2019-08-22 | FullDefinition | FullDefinition
|  |  |  | 64330 | Motor/Generator 3 Inverter Active Power Limits | MG3IAPL | Sent by this Motor/Generator Inverter instance and contains the current operating conditions of the inverter. This message would be received by a controller application that is responsible for controlling this Motor/Generator Inverter. | PDU2 | Page 0 | Fixed | 8 |  | 5 | 8 | No | 1 s and on change but no faster than 100 ms Grandfathered definition for systems that implemented this message prior to April, 2022: 1 s or on change but no faster than 100 ms | 6 |  | 5.3 | 5.3 | 13050 | Motor/Generator 3 Inverter Power Limited Due to Active Torque Rate Limit | Output power is being limited due to exceeding internally defined torque rate limit(s) or SPN 11907 [Inverter Rate Limits Request Absolute Torque Rate Limit]. 00b = No power limit for this reason 01b = Power limited for this reason 10b = Error 11b = Not Available | 2 bits | 4 states | 0 | 0 to 3 |  |  | 87 | SAEbs02 | Measured |  | 1 | 0 | 3 | 2 | 2 | J1939DA | J1939DA | 2019-08-22 | 2022-02-10 | 2019-08-22 | FullDefinition | FullDefinition
|  |  |  | 64330 | Motor/Generator 3 Inverter Active Power Limits | MG3IAPL | Sent by this Motor/Generator Inverter instance and contains the current operating conditions of the inverter. This message would be received by a controller application that is responsible for controlling this Motor/Generator Inverter. | PDU2 | Page 0 | Fixed | 8 |  | 5 | 8 | No | 1 s and on change but no faster than 100 ms Grandfathered definition for systems that implemented this message prior to April, 2022: 1 s or on change but no faster than 100 ms | 6 |  | 5.5 | 5.5 | 13051 | Motor/Generator 3 Inverter Power Limited Due to Active Speed Rate Limit | Output power is being limited due to exceeding internally defined speed rate limit(s) or SPN 11906 [Inverter Rate Limits Request Absolute Speed Rate Limit]. 00b = No power limit for this reason 01b = Power limited for this reason 10b = Error 11b = Not Available | 2 bits | 4 states | 0 | 0 to 3 |  |  | 87 | SAEbs02 | Measured |  | 1 | 0 | 3 | 2 | 2 | J1939DA | J1939DA | 2019-08-22 | 2022-02-10 | 2019-08-22 | FullDefinition | FullDefinition
|  |  |  | 64330 | Motor/Generator 3 Inverter Active Power Limits | MG3IAPL | Sent by this Motor/Generator Inverter instance and contains the current operating conditions of the inverter. This message would be received by a controller application that is responsible for controlling this Motor/Generator Inverter. | PDU2 | Page 0 | Fixed | 8 |  | 5 | 8 | No | 1 s and on change but no faster than 100 ms Grandfathered definition for systems that implemented this message prior to April, 2022: 1 s or on change but no faster than 100 ms | 6 |  | 5.7 | 5.7 | 13052 | Motor/Generator 3 Inverter Torque Limited Due to Machine Characteristics | Output torque is being limited due to SPN 11803 [Torque] approaching or exceeding a motor design characteristic. For example, for permanent magnet machines, this would be in the field weakening area. 00b = No torque limit for this reason 01b = Torque limited for this reason 10b = Error 11b = Not Available | 2 bits | 4 states | 0 | 0 to 3 |  |  | 87 | SAEbs02 | Measured |  | 1 | 0 | 3 | 2 | 2 | J1939DA | J1939DA | 2019-08-22 | 2022-02-10 | 2019-08-22 | FullDefinition | FullDefinition
|  |  |  | 64331 | Automated Driving System Status 1 | ADSS1 | Sent by a controller application which is under control of an automated driving system. | PDU2 | Page 0 | Fixed | 8 |  | 5 | 8 | No | Every 1 s and on change but not faster than 100 ms | 6 |  | 1 | 1.1 | 11756 | Source Address of Controlling Device for TSC1 Control Purpose P7 | THe source address of the SAE J1939 device that is currently sending a TSC1 message with control purpose P7 that is actively controlling or limiting the power system output. 254 (FEh) indicates this parameter is supported, but no device is currently sending TSC1 with control purpose P7. 255 (FFh) indicates this parameter is not supported. | 1 byte | 1 source address per bit | 0 source address | 0 to 255 source address |  | source address | 35 | SAEsa01 | Status |  | 1 | 0 | 255 | 8 | 8 | J1939DA | J1939DA | 2018-11-08 | 2020-11-12 | 2018-11-08 | FullDefinition | FullDefinition
|  |  |  | 64331 | Automated Driving System Status 1 | ADSS1 | Sent by a controller application which is under control of an automated driving system. | PDU2 | Page 0 | Fixed | 8 |  | 5 | 8 | No | Every 1 s and on change but not faster than 100 ms | 6 |  | 2.1 | 2.1 | 11757 | TSC1 Control Purpose P7 Readiness Status | This parameter is used to indicate an application's state of readiness for responding to TSC1 Control Purpose P7 (see SPN 3350) messages. 00b = Not Ready 01b = Ready 10b = Error 11b = Not Available/Not Supported. | 2 bits | 4 states | 0 | 0 to 3 |  |  | 87 | SAEbs02 | Status | See SPN 512 in 'Supporting Information' tab | 1 | 0 | 3 | 2 | 2 | J1939DA | J1939DA | 2018-11-08 | 2020-11-12 | 2018-11-08 | FullDefinition | FullDefinition
|  |  |  | 64331 | Automated Driving System Status 1 | ADSS1 | Sent by a controller application which is under control of an automated driving system. | PDU2 | Page 0 | Fixed | 8 |  | 5 | 8 | No | Every 1 s and on change but not faster than 100 ms | 6 |  | 2.3 | 2.3 | 15249 | ADS Vehicle Speed Control Command Readiness Status | Used to indicate the recipient's state of readiness for responding to ADS Vehicle Speed Control Command (SPN 15248) of the automated driving system (ADS). 00b = Not Ready 01b = Ready 10b = Error 11b = Not Available | 2 bits | 4 states | 0 | 0 to 3 |  |  | 87 | SAEbs02 | Status |  | 1 | 0 | 3 | 2 | 2 | J1939DA | J1939DA | 2020-05-07 | 2020-11-12 | 2020-05-07 | FullDefinition | FullDefinition
|  |  |  | 64331 | Automated Driving System Status 1 | ADSS1 | Sent by a controller application which is under control of an automated driving system. | PDU2 | Page 0 | Fixed | 8 |  | 5 | 8 | No | Every 1 s and on change but not faster than 100 ms | 6 |  | 2.5 | 2.5 | 21168 | ADS Vehicle Speed Control Operation Status | Used to indicate the operation status of the application responding to the ADS Vehicle Speed Control Command (SPN 15248). 000b = ADS Vehicle Speed Control Command Not Active 001b = Maximum Positive Torque 010b = Normal Mode 011b = Maximum Retarder Torque 100b = Reserved 101b = Reserved 110b = Reserved 111b = Not Available Notes: 000b - ADS Vehicle Speed Control Command Not Active: This state indicates that there is no ADS Vehicle Speed Control being commanded. 001b - Maximum Positive Torque: This state indicates that the maximum positive torque has been reached and the application is unable to accelerate to the vehicle speed influenced by SPN 15248. 010b - Normal Mode: This state indicates that the application is governing to a vehicle speed influenced by SPN 15248. 011b - Maximum Retarder Torque: This state indicates that the maximum retarder torque has been reached and the application is unable to decelerate to the vehicle speed influenced by SPN 15248. Note: This parameter accounts for the fact that there is no speed tolerance band for the Vehicle Speed Target (VST) being communicated between an ADS system and the powertrain controlling vehicle speed. Maximum Retarder Torque can be interpreted as the Maximum Negative Torque. | 3 bits | 8 states | 0 | 0 to 7 |  |  | 88 | SAEbs03 | Status |  | 1 | 0 | 7 | 3 | 3 | J1939DA | J1939DA | 2021-05-06 | 2020-11-12 | 2021-05-06 | FullDefinition | FullDefinition
|  |  |  | 64331 | Automated Driving System Status 1 | ADSS1 | Sent by a controller application which is under control of an automated driving system. | PDU2 | Page 0 | Fixed | 8 |  | 5 | 8 | No | Every 1 s and on change but not faster than 100 ms | 6 |  | 3 | 3.1 | 15250 | Source Address of Controlling Device for ADS Vehicle Speed Control Command | The receiving application is currently acting upon the ADS Vehicle Speed Control Command (SPN 15248) of the automated driving system (ADS) from this source address. Note: 254 (FEh) indicates this parameter is supported, but ADS Vehicle Speed Control Command is not honored because no device is currently sending a ADS Vehicle Speed Control Command or the ADS Vehicle Speed Control Command Readiness Status (SPN 15249) does not indicate Ready (01b). 255 (FFh) indicates this parameter is not supported. | 1 byte | 1 source address per bit | 0 source address | 0 to 255 source address |  | source address | 35 | SAEsa01 | Status |  | 1 | 0 | 255 | 8 | 8 | J1939DA | J1939DA | 2020-05-07 | 2020-11-12 | 2020-05-07 | FullDefinition | FullDefinition
|  |  |  | 64331 | Automated Driving System Status 1 | ADSS1 | Sent by a controller application which is under control of an automated driving system. | PDU2 | Page 0 | Fixed | 8 |  | 5 | 8 | No | Every 1 s and on change but not faster than 100 ms | 6 |  | 4-5 | 4.1 | 15251 | ADS Vehicle Speed Control Command Feedback | This parameter represents the current vehicle speed commanded by the automated driving system (ADS) via ADS Vehicle Speed Control Command (SPN 15248). Note: 0xFB00 denotes no ADS Vehicle Speed Control is being commanded. | 2 bytes | 0.003 906 25 km/h per bit | 0 km/h | 0 to 250.996 093 75 km/h |  | km/h | 71 | SAEvl02 | Measured |  | 0.0039062 | 0 | 250.9961 | 16 | 16 | J1939DA | J1939DA | 2020-05-07 | 2020-11-12 | 2020-05-07 | FullDefinition | FullDefinition
|  |  |  | 64332 | Cab Climate System Information 2 | CCSI2 | This message contains measurement and condition information from cab HVAC components. | PDU2 | Page 0 | Fixed | 8 |  | 4 | 8 | No | 1 s | 6 |  | 1-2 | 1.1 | 11755 | Cab Heater Power | Electrical power consumed by the cab heater. | 2 bytes | 2 W per bit | 0 W | 0 to 128 510 W |  | W | 107 | SAEpw02 | Measured |  | 2 | 0 | 128510 | 16 | 16 | J1939DA | J1939DA | 2018-11-08 | 2018-11-08 | 2018-11-08 | FullDefinition | FullDefinition
|  |  |  | 64332 | Cab Climate System Information 2 | CCSI2 | This message contains measurement and condition information from cab HVAC components. | PDU2 | Page 0 | Fixed | 8 |  | 4 | 8 | No | 1 s | 6 |  | 3-4 | 3.1 | 20464 | Cab A/C Compressor Power | Electrical power consumed by the Cab A/C Compressor. | 2 bytes | 0.5 W per bit | 0 W | 0 to 32 127.5 W |  | W | 305 | SAEpw04 | Measured |  | 0.5 | 0 | 32127.5 | 16 | 16 | J1939DA | J1939DA | 2020-08-07 | 2018-11-08 | 2020-08-07 | FullDefinition | FullDefinition
|  |  |  | 64333 | Maintenance Information | MI1 | Used to transmit maintenance information of a machine. | PDU2 | Page 0 | Fixed | 8 |  | 8 | 8 | No | 1 s | 6 |  | 1 | 1.1 | 11737 | Engine Air Filter 1 Life Remaining | Signal which indicates an actual life remaining in percent of the engine air filter #1. 0% represents no life remaining in the filter and 100% represents a new filter with full life remaining. | 1 byte | 0.4 % per bit | 0 % | 0 to 100 % |  | % | 44 | SAEpc03 | Measured |  | 0.4 | 0 | 100 | 8 | 8 | J1939DA | J1939DA | 2018-11-08 | 2018-11-08 | 2018-11-08 | FullDefinition | FullDefinition
|  |  |  | 64333 | Maintenance Information | MI1 | Used to transmit maintenance information of a machine. | PDU2 | Page 0 | Fixed | 8 |  | 8 | 8 | No | 1 s | 6 |  | 2 | 2.1 | 11738 | Engine Air Filter 2 Life Remaining | Signal which indicates an actual life remaining in percent of the engine air filter #2. 0% represents no life remaining in the filter and 100% represents a new filter with full life remaining. | 1 byte | 0.4 % per bit | 0 % | 0 to 100 % |  | % | 44 | SAEpc03 | Measured |  | 0.4 | 0 | 100 | 8 | 8 | J1939DA | J1939DA | 2018-11-08 | 2018-11-08 | 2018-11-08 | FullDefinition | FullDefinition
|  |  |  | 64333 | Maintenance Information | MI1 | Used to transmit maintenance information of a machine. | PDU2 | Page 0 | Fixed | 8 |  | 8 | 8 | No | 1 s | 6 |  | 3 | 3.1 | 11739 | Engine Air Filter 3 Life Remaining | Signal which indicates an actual life remaining in percent of the engine air filter #3. 0% represents no life remaining in the filter and 100% represents a new filter with full life remaining. | 1 byte | 0.4 % per bit | 0 % | 0 to 100 % |  | % | 44 | SAEpc03 | Measured |  | 0.4 | 0 | 100 | 8 | 8 | J1939DA | J1939DA | 2018-11-08 | 2018-11-08 | 2018-11-08 | FullDefinition | FullDefinition
|  |  |  | 64333 | Maintenance Information | MI1 | Used to transmit maintenance information of a machine. | PDU2 | Page 0 | Fixed | 8 |  | 8 | 8 | No | 1 s | 6 |  | 4 | 4.1 | 11740 | Engine Air Filter 4 Life Remaining | Signal which indicates an actual life remaining in percent of the engine air filter #4. 0% represents no life remaining in the filter and 100% represents a new filter with full life remaining. | 1 byte | 0.4 % per bit | 0 % | 0 to 100 % |  | % | 44 | SAEpc03 | Measured |  | 0.4 | 0 | 100 | 8 | 8 | J1939DA | J1939DA | 2018-11-08 | 2018-11-08 | 2018-11-08 | FullDefinition | FullDefinition
|  |  |  | 64333 | Maintenance Information | MI1 | Used to transmit maintenance information of a machine. | PDU2 | Page 0 | Fixed | 8 |  | 8 | 8 | No | 1 s | 6 |  | 5 | 5.1 | 11741 | Engine Fuel Filter Life Remaining | Signal which indicates an actual life remaining in percent of the engine fuel filter. 0% represents no life remaining in the filter and 100% represents a new filter with full life remaining. | 1 byte | 0.4 % per bit | 0 % | 0 to 100 % |  | % | 44 | SAEpc03 | Measured |  | 0.4 | 0 | 100 | 8 | 8 | J1939DA | J1939DA | 2018-11-08 | 2018-11-08 | 2018-11-08 | FullDefinition | FullDefinition
|  |  |  | 64333 | Maintenance Information | MI1 | Used to transmit maintenance information of a machine. | PDU2 | Page 0 | Fixed | 8 |  | 8 | 8 | No | 1 s | 6 |  | 6 | 6.1 | 11742 | Engine Fuel Filter (Suction Side) Life Remaining | Signal which indicates an actual life remaining in percent of the engine suction side fuel filter. 0% represents no life remaining in the filter and 100% represents a new filter with full life remaining. | 1 byte | 0.4 % per bit | 0 % | 0 to 100 % |  | % | 44 | SAEpc03 | Measured |  | 0.4 | 0 | 100 | 8 | 8 | J1939DA | J1939DA | 2018-11-08 | 2018-11-08 | 2018-11-08 | FullDefinition | FullDefinition
|  |  |  | 64333 | Maintenance Information | MI1 | Used to transmit maintenance information of a machine. | PDU2 | Page 0 | Fixed | 8 |  | 8 | 8 | No | 1 s | 6 |  | 7 | 7.1 | 11743 | Engine Oil Filter Life Remaining | Signal which indicates an actual life remaining in percent of the engine oil filter. 0% represents no life remaining in the filter and 100% represents a new filter with full life remaining. | 1 byte | 0.4 % per bit | 0 % | 0 to 100 % |  | % | 44 | SAEpc03 | Measured |  | 0.4 | 0 | 100 | 8 | 8 | J1939DA | J1939DA | 2018-11-08 | 2018-11-08 | 2018-11-08 | FullDefinition | FullDefinition
|  |  |  | 64333 | Maintenance Information | MI1 | Used to transmit maintenance information of a machine. | PDU2 | Page 0 | Fixed | 8 |  | 8 | 8 | No | 1 s | 6 |  | 8 | 8.1 | 11744 | Transmission OIl Filter Life Remaining | Signal which indicates an actual life remaining in percent of the transmission oil filter. 0% represents no life remaining in the filter and 100% represents a new filter with full life remaining. | 1 byte | 0.4 % per bit | 0 % | 0 to 100 % |  | % | 44 | SAEpc03 | Measured |  | 0.4 | 0 | 100 | 8 | 8 | J1939DA | J1939DA | 2018-11-08 | 2018-11-08 | 2018-11-08 | FullDefinition | FullDefinition
|  |  |  | 64334 | Hoist Control Information | HCI1 | Hoist operation commands from the hoist lever which defines the operator intended hoist operation. | PDU2 | Page 0 | Fixed | 8 |  | 3 | 8 | No | Every 250 ms and on change but no faster than 50 ms. | 5 |  | 1-2 | 1.1 | 11727 | Hoist Lever Position | The position of the operator's hoist control lever (used for a dump body) relative to travel from a neutral (center) position. Position value of 0 indicates the lever is in the neutral (central) position where no hoist movement is requested. Positive position values indicate lever is position in the direction of travel for hoist raise operation where 100% indicates lever in full travel position for hoist raise operation. Negative position values indicate lever is position in the direction of travel for hoist lower operation where -100% indicates lever in full travel position for hoist lower operation. | 2 bytes | 0.005 % per bit | -150 % | -150 to 171.275 % | -100 to 100 % | % | 430 | SAEpc11 | Measured |  | 0.005 | -150 | 171.275 | 16 | 16 | J1939DA | J1939DA | 2018-11-08 | 2018-11-08 | 2018-11-08 | FullDefinition | FullDefinition
|  |  |  | 64334 | Hoist Control Information | HCI1 | Hoist operation commands from the hoist lever which defines the operator intended hoist operation. | PDU2 | Page 0 | Fixed | 8 |  | 3 | 8 | No | Every 250 ms and on change but no faster than 50 ms. | 5 |  | 3.1 | 3.1 | 11728 | Hoist Lever Detent Position Status | The status of the hoist lever (used for a dump body) in the detent position for either direction of travel. 00b = Not in the Detent Position 01b = In the Detent Position 10b = Error Indicator 11b = Not Available | 2 bits | 4 states | 0 | 0 to 3 |  |  | 87 | SAEbs02 | Measured |  | 1 | 0 | 3 | 2 | 2 | J1939DA | J1939DA | 2018-11-08 | 2018-11-08 | 2018-11-08 | FullDefinition | FullDefinition
|  |  |  | 64335 | High Voltage Energy Storage Pack 6 History | HVESP6HIST | Historical data for High Voltage Energy Storage Pack 6. | PDU2 | Page 0 | Fixed Extendable | 11 |  | 19 | Variable | Yes | On request | 7 |  | 01 | 1.1 | 11721 | HVESP6 State of Health | This signal represents the expected remaining "Life" of this High Voltage Energy Storage Pack instance, in percent. Battery life is a manufacturer-specific measure of how well the energy storage system is functioning relative to its nominal (rated) and end (failed) states. This value should begin at 100%, and end at 0% when “no” energy is able to be put in or taken out. “No” could be absolute zero, or it could be some rated value of the pack. The pack supplier can develop their own algorithm to calculate this parameter, but in general it is a reverse Amp Hour Counter, reflecting the expected Amp Hours of energy throughput remaining in the Hybrid Battery. This parameter is for one of multiple packs in an HVESS. If there is only one pack in the system, the HVESS parameters should be used. If there are multiple packs in the system, then both individual pack messages (e.g. HVESP1, HVESP2 etc.) and system level messages (HVESS) may be required. | 1 byte | 0.4 % per bit | 0 % | 0 to 100 % |  | % | 44 | SAEpc03 | Measured | See SPN 5919 in 'Supporting Information' tab | 0.4 | 0 | 100 | 8 | 8 | J1939DA | J1939DA | 2019-11-14 | 2018-09-18 | 2018-09-18 | FullDefinition | FullDefinition
|  |  |  | 64335 | High Voltage Energy Storage Pack 6 History | HVESP6HIST | Historical data for High Voltage Energy Storage Pack 6. | PDU2 | Page 0 | Fixed Extendable | 11 |  | 19 | Variable | Yes | On request | 7 |  | 02-03 | 2.1 | 11722 | HVESP6 Contactor Open Under Load Count | This signal represents the number of times the contactors inside this High Voltage Energy Storage Pack instance have opened while current is flowing through them. The current level (that determines if an opening event will be counted) shall be defined by the HVES manufacturer, but in general should be a current level at which the contactor life may be reduced if repeated cycles occur. This parameter is for one of multiple packs in an HVESS. If there is only one pack in the system, the HVESS parameters should be used. If there are multiple packs in the system, then both individual pack messages (e.g. HVESP1, HVESP2 etc.) and system level messages (HVESS) may be required. | 2 bytes | 1 count per bit | 0 count | 0 to 64 255 count |  | count | 12 | SAEct04 | Measured |  | 1 | 0 | 64255 | 16 | 16 | J1939DA | J1939DA | 2018-09-18 | 2018-09-18 | 2018-09-18 | FullDefinition | FullDefinition
|  |  |  | 64335 | High Voltage Energy Storage Pack 6 History | HVESP6HIST | Historical data for High Voltage Energy Storage Pack 6. | PDU2 | Page 0 | Fixed Extendable | 11 |  | 19 | Variable | Yes | On request | 7 |  | 04-07 | 4.1 | 11723 | HVESP6 Total Energy Throughput | The total energy throughput which has flowed through this High Voltage Energy Storage Pack instance. This parameter is the sum of the absolute values of the Energy into and out of this HVES instance. This parameter is for one of multiple packs in an HVESS. If there is only one pack in the system, the HVESS parameters should be used. If there are multiple packs in the system, then both individual pack messages (e.g. HVESP1, HVESP2 etc.) and system level messages (HVESS) may be required. | 4 bytes | 100 Watt-hour per bit | 0 Watt-hour | 0 to 421 108 121 500 Watt-hour |  | Watt-hour | 424 | SAEen05 | Measured | See SPN 5919 in 'Supporting Information' tab | 100 | 0 | 421108121500 | 32 | 32 | J1939DA | J1939DA | 2019-11-14 | 2018-09-18 | 2018-09-18 | FullDefinition | FullDefinition
|  |  |  | 64335 | High Voltage Energy Storage Pack 6 History | HVESP6HIST | Historical data for High Voltage Energy Storage Pack 6. | PDU2 | Page 0 | Fixed Extendable | 11 |  | 19 | Variable | Yes | On request | 7 |  | 08-11 | 8.1 | 11724 | HVESP6 Total Accumulated Charge | The total accumulated amp hours which have flowed through this High Voltage Energy Storage Pack instance. This parameter is the sum of the absolute values of the Ampere hours into and out of this HVES instance. This parameter is for one of multiple packs in an HVESS. If there is only one pack in the system, the HVESS parameters should be used. If there are multiple packs in the system, then both individual pack messages (e.g. HVESP1, HVESP2 etc.) and system level messages (HVESS) may be required. | 4 bytes | 100 Ah per bit | 0 Ah | 0 to 421 108 121 500 Ah |  | Ah | 343 | SAEca03 | Measured |  | 100 | 0 | 421108121500 | 32 | 32 | J1939DA | J1939DA | 2018-09-18 | 2018-09-18 | 2018-09-18 | FullDefinition | FullDefinition
|  |  |  | 64335 | High Voltage Energy Storage Pack 6 History | HVESP6HIST | Historical data for High Voltage Energy Storage Pack 6. | PDU2 | Page 0 | Fixed Extendable | 11 |  | 19 | Variable | Yes | On request | 7 |  | 12-15 | 12.1 | 13377 | HVESP6 Total Lifetime Energy Input | The cumulative energy which has flowed into this High Voltage Energy Storage Pack instance over the lifetime of the battery pack. This parameter is the sum of the Energy into this HVES instance. This value is reset when the pack is replaced. For system level energy see SPN 13365 (HVESS Total Lifetime Energy Input). This parameter is for one of multiple packs in an HVESS. If there is only one pack in the system, the HVESS parameters should be used. If there are multiple packs in the system, then both individual pack messages (e.g. HVESP1, HVESP2 etc.) and system level messages (HVESS) may be required. | 4 bytes | 1 kWh per bit | 0 kWh | 0 to 4 211 081 215 kWh |  | kWh | 150 | SAEen01 | Measured | See SPN 5919 in 'Supporting Information' tab | 1 | 0 | 4211081215 | 32 | 32 | J1939DA | J1939DA | 2019-11-07 | 2018-09-18 | 2019-11-07 | FullDefinition | FullDefinition
|  |  |  | 64335 | High Voltage Energy Storage Pack 6 History | HVESP6HIST | Historical data for High Voltage Energy Storage Pack 6. | PDU2 | Page 0 | Fixed Extendable | 11 |  | 19 | Variable | Yes | On request | 7 |  | 16-19 | 16.1 | 13378 | HVESP6 Total Lifetime Energy Output | The cumulative energy which has flowed out of this High Voltage Energy Storage Pack instance over the lifetime of the battery pack. This parameter is the sum of the Energy out of this HVES instance. This value is reset when the pack is replaced. For system level energy see SPN 13366 (HVESS Total Lifetime Energy Output). This parameter is for one of multiple packs in an HVESS. If there is only one pack in the system, the HVESS parameters should be used. If there are multiple packs in the system, then both individual pack messages (e.g. HVESP1, HVESP2 etc.) and system level messages (HVESS) may be required. | 4 bytes | 1 kWh per bit | 0 kWh | 0 to 4 211 081 215 kWh |  | kWh | 150 | SAEen01 | Measured | See SPN 5919 in 'Supporting Information' tab | 1 | 0 | 4211081215 | 32 | 32 | J1939DA | J1939DA | 2019-11-07 | 2018-09-18 | 2019-11-07 | FullDefinition | FullDefinition
|  |  |  | 64336 | High Voltage Energy Storage Pack 6 Configuration | HVESP6CFG | Configuration data for High Voltage Energy Storage Pack 6. Note that configuration data should not dynamically change during vehicle operation. | PDU2 | Page 0 | Fixed Extendable | 16 |  | 19 | Variable | Yes | On request | 6 |  | 01-02 | 1.1 | 11712 | HVESP6 Nominal Voltage | Per the HVES manufacturer, this is the nominal operating voltage of this High Voltage Energy Storage Pack instance, e.g. “300V” or “600V”. This parameter is for one of multiple packs in an HVESS. If there is only one pack in the system, the HVESS parameters should be used. If there are multiple packs in the system, then both individual pack messages (e.g. HVESP1, HVESP2 etc.) and system level messages (HVESS) may be required. | 2 bytes | 0.05 V per bit | 0 V | 0 to 3 212.75 V |  | V | 80 | SAEev01 | Measured |  | 0.05 | 0 | 3212.75 | 16 | 16 | J1939DA | J1939DA | 2018-09-18 | 2018-09-18 | 2018-09-18 | FullDefinition | FullDefinition
|  |  |  | 64336 | High Voltage Energy Storage Pack 6 Configuration | HVESP6CFG | Configuration data for High Voltage Energy Storage Pack 6. Note that configuration data should not dynamically change during vehicle operation. | PDU2 | Page 0 | Fixed Extendable | 16 |  | 19 | Variable | Yes | On request | 6 |  | 03-04 | 3.1 | 11713 | HVESP6 Recommended Minimum Operating Voltage | Per the HVES manufacturer, this is the minimum recommended voltage level for this High Voltage Energy Storage Pack instance operation. Operating below this value may compromise HVES life. This parameter is for one of multiple packs in an HVESS. If there is only one pack in the system, the HVESS parameters should be used. If there are multiple packs in the system, then both individual pack messages (e.g. HVESP1, HVESP2 etc.) and system level messages (HVESS) may be required. | 2 bytes | 0.05 V per bit | 0 V | 0 to 3 212.75 V |  | V | 80 | SAEev01 | Measured |  | 0.05 | 0 | 3212.75 | 16 | 16 | J1939DA | J1939DA | 2018-09-18 | 2018-09-18 | 2018-09-18 | FullDefinition | FullDefinition
|  |  |  | 64336 | High Voltage Energy Storage Pack 6 Configuration | HVESP6CFG | Configuration data for High Voltage Energy Storage Pack 6. Note that configuration data should not dynamically change during vehicle operation. | PDU2 | Page 0 | Fixed Extendable | 16 |  | 19 | Variable | Yes | On request | 6 |  | 05-06 | 5.1 | 11714 | HVESP6 Recommended Maximum Operating Voltage | Per the HVES manufacturer, this is the maximum recommended voltage level for this High Voltage Energy Storage Pack instance operation. Operating above this value may compromise HVES life. This parameter is for one of multiple packs in an HVESS. If there is only one pack in the system, the HVESS parameters should be used. If there are multiple packs in the system, then both individual pack messages (e.g. HVESP1, HVESP2 etc.) and system level messages (HVESS) may be required. | 2 bytes | 0.05 V per bit | 0 V | 0 to 3 212.75 V |  | V | 80 | SAEev01 | Measured |  | 0.05 | 0 | 3212.75 | 16 | 16 | J1939DA | J1939DA | 2018-09-18 | 2018-09-18 | 2018-09-18 | FullDefinition | FullDefinition
|  |  |  | 64336 | High Voltage Energy Storage Pack 6 Configuration | HVESP6CFG | Configuration data for High Voltage Energy Storage Pack 6. Note that configuration data should not dynamically change during vehicle operation. | PDU2 | Page 0 | Fixed Extendable | 16 |  | 19 | Variable | Yes | On request | 6 |  | 07-08 | 7.1 | 11715 | HVESP6 Recommended Minimum State Of Charge | Per the HVES manufacturer, this is the recommended minimum state of charge for this High Voltage Energy Storage Pack instance operation. Operating below this value may compromise HVES life. This parameter is for one of multiple packs in an HVESS. If there is only one pack in the system, the HVESS parameters should be used. If there are multiple packs in the system, then both individual pack messages (e.g. HVESP1, HVESP2 etc.) and system level messages (HVESS) may be required. | 2 bytes | 0.001 562 5 % per bit | 0 % | 0 to 100.398 437 5 % |  | % | 345 | SAEpc21 | Measured | See SPN 5919 in 'Supporting Information' tab | 0.0015625 | 0 | 100.3984 | 16 | 16 | J1939DA | J1939DA | 2019-11-14 | 2018-09-18 | 2018-09-18 | FullDefinition | FullDefinition
|  |  |  | 64336 | High Voltage Energy Storage Pack 6 Configuration | HVESP6CFG | Configuration data for High Voltage Energy Storage Pack 6. Note that configuration data should not dynamically change during vehicle operation. | PDU2 | Page 0 | Fixed Extendable | 16 |  | 19 | Variable | Yes | On request | 6 |  | 09-10 | 9.1 | 11716 | HVESP6 Recommended Maximum State Of Charge | Per the HVES manufacturer, this is the recommended maximum state of charge for this High Voltage Energy Storage Pack instance operation. Operating above this value may compromise HVES life. This parameter is for one of multiple packs in an HVESS. If there is only one pack in the system, the HVESS parameters should be used. If there are multiple packs in the system, then both individual pack messages (e.g. HVESP1, HVESP2 etc.) and system level messages (HVESS) may be required. | 2 bytes | 0.001 562 5 % per bit | 0 % | 0 to 100.398 437 5 % |  | % | 345 | SAEpc21 | Measured | See SPN 5919 in 'Supporting Information' tab | 0.0015625 | 0 | 100.3984 | 16 | 16 | J1939DA | J1939DA | 2019-11-14 | 2018-09-18 | 2018-09-18 | FullDefinition | FullDefinition
|  |  |  | 64336 | High Voltage Energy Storage Pack 6 Configuration | HVESP6CFG | Configuration data for High Voltage Energy Storage Pack 6. Note that configuration data should not dynamically change during vehicle operation. | PDU2 | Page 0 | Fixed Extendable | 16 |  | 19 | Variable | Yes | On request | 6 |  | 11-12 | 11.1 | 11717 | HVESP6 Recommended Maximum Operating Temperature | Per the HVES manufacturer, this is the recommended maximum temperature for this High Voltage Energy Storage Pack instance operation. Operating above this value may damage HVES hardware, or compromise HVES life. This parameter is for one of multiple packs in an HVESS. If there is only one pack in the system, the HVESS parameters should be used. If there are multiple packs in the system, then both individual pack messages (e.g. HVESP1, HVESP2 etc.) and system level messages (HVESS) may be required. | 2 bytes | 0.031 25 °C per bit | -273 °C | -273 to 1 734.968 75 °C |  | °C | 68 | SAEtp02 | Measured |  | 0.03125 | -273 | 1734.9688 | 16 | 16 | J1939DA | J1939DA | 2018-09-18 | 2018-09-18 | 2018-09-18 | FullDefinition | FullDefinition
|  |  |  | 64336 | High Voltage Energy Storage Pack 6 Configuration | HVESP6CFG | Configuration data for High Voltage Energy Storage Pack 6. Note that configuration data should not dynamically change during vehicle operation. | PDU2 | Page 0 | Fixed Extendable | 16 |  | 19 | Variable | Yes | On request | 6 |  | 13-14 | 13.1 | 11718 | HVESP6 Recommended Minimum Operating Temperature | Per the HVES manufacturer, this is the recommended minimum temperature for this High Voltage Energy Storage Pack instance operation. Operating below this value may damage HVES hardware, or compromise HVES life. This parameter is for one of multiple packs in an HVESS. If there is only one pack in the system, the HVESS parameters should be used. If there are multiple packs in the system, then both individual pack messages (e.g. HVESP1, HVESP2 etc.) and system level messages (HVESS) may be required. | 2 bytes | 0.031 25 °C per bit | -273 °C | -273 to 1 734.968 75 °C |  | °C | 68 | SAEtp02 | Measured |  | 0.03125 | -273 | 1734.9688 | 16 | 16 | J1939DA | J1939DA | 2018-09-18 | 2018-09-18 | 2018-09-18 | FullDefinition | FullDefinition
|  |  |  | 64336 | High Voltage Energy Storage Pack 6 Configuration | HVESP6CFG | Configuration data for High Voltage Energy Storage Pack 6. Note that configuration data should not dynamically change during vehicle operation. | PDU2 | Page 0 | Fixed Extendable | 16 |  | 19 | Variable | Yes | On request | 6 |  | 15 | 15.1 | 11719 | HVESP6 Cell Maximum Voltage Limit | Per the HVES manufacturer, this is the maximum cell voltage for this High Voltage Energy Storage Pack instance operation. Operating above this value may damage HVES hardware, or compromise HVES life. This parameter is for one of multiple packs in an HVESS. If there is only one pack in the system, the HVESS parameters should be used. If there are multiple packs in the system, then both individual pack messages (e.g. HVESP1, HVESP2 etc.) and system level messages (HVESS) may be required. | 1 byte | 0.020 44 V per bit | 0 V | 0 to 5.11 V |  | V | 423 | SAEev09 | Measured |  | 0.02044 | 0 | 5.11 | 8 | 8 | J1939DA | J1939DA | 2018-09-18 | 2018-09-18 | 2018-09-18 | FullDefinition | FullDefinition
|  |  |  | 64336 | High Voltage Energy Storage Pack 6 Configuration | HVESP6CFG | Configuration data for High Voltage Energy Storage Pack 6. Note that configuration data should not dynamically change during vehicle operation. | PDU2 | Page 0 | Fixed Extendable | 16 |  | 19 | Variable | Yes | On request | 6 |  | 16 | 16.1 | 11720 | HVESP6 Cell Minimum Voltage Limit | Per the HVES manufacturer, this is the minimum cell voltage for this High Voltage Energy Storage Pack instance operation. Operating below this value may damage HVES hardware, or compromise HVES life. This parameter is for one of multiple packs in an HVESS. If there is only one pack in the system, the HVESS parameters should be used. If there are multiple packs in the system, then both individual pack messages (e.g. HVESP1, HVESP2 etc.) and system level messages (HVESS) may be required. | 1 byte | 0.020 44 V per bit | 0 V | 0 to 5.11 V |  | V | 423 | SAEev09 | Measured |  | 0.02044 | 0 | 5.11 | 8 | 8 | J1939DA | J1939DA | 2018-09-18 | 2018-09-18 | 2018-09-18 | FullDefinition | FullDefinition
|  |  |  | 64336 | High Voltage Energy Storage Pack 6 Configuration | HVESP6CFG | Configuration data for High Voltage Energy Storage Pack 6. Note that configuration data should not dynamically change during vehicle operation. | PDU2 | Page 0 | Fixed Extendable | 16 |  | 19 | Variable | Yes | On request | 6 |  | 17-19 | 17.1 | 15256 | HVESP6 Nominal Rated Capacity | Per the HVES manufacturer, this is the manufacturer's nominal rated capacity of this instance of the energy storage system. The rated capacity does not change over the life of the HVES. This parameter is for one of multiple packs in an HVESS. If there is only one pack in the system, the HVESS parameters should be used. If there are multiple packs in the system, then both individual pack messages (e.g. HVESP1, HVESP2 etc.) and system level messages (HVESS) may be required. | 3 bytes | 0.001 kWh per bit | 0 kWh | 0 to 16 449.535 kWh |  | kWh | 418 | SAEen04 | Measured |  | 0.001 | 0 | 16449.535 | 24 | 24 | J1939DA | J1939DA | 2020-05-07 | 2018-09-18 | 2020-06-10 | FullDefinition | FullDefinition
|  |  |  | 64337 | High Voltage Energy Storage Pack 5 History | HVESP5HIST | Historical data for High Voltage Energy Storage Pack 5. | PDU2 | Page 0 | Fixed Extendable | 11 |  | 19 | Variable | Yes | On request | 7 |  | 01 | 1.1 | 11605 | HVESP5 State of Health | This signal represents the expected remaining "Life" of this High Voltage Energy Storage Pack instance, in percent. Battery life is a manufacturer-specific measure of how well the energy storage system is functioning relative to its nominal (rated) and end (failed) states. This value should begin at 100%, and end at 0% when “no” energy is able to be put in or taken out. “No” could be absolute zero, or it could be some rated value of the pack. The pack supplier can develop their own algorithm to calculate this parameter, but in general it is a reverse Amp Hour Counter, reflecting the expected Amp Hours of energy throughput remaining in the Hybrid Battery. This parameter is for one of multiple packs in an HVESS. If there is only one pack in the system, the HVESS parameters should be used. If there are multiple packs in the system, then both individual pack messages (e.g. HVESP1, HVESP2 etc.) and system level messages (HVESS) may be required. | 1 byte | 0.4 % per bit | 0 % | 0 to 100 % |  | % | 44 | SAEpc03 | Measured | See SPN 5919 in 'Supporting Information' tab | 0.4 | 0 | 100 | 8 | 8 | J1939DA | J1939DA | 2019-11-14 | 2018-09-18 | 2018-09-18 | FullDefinition | FullDefinition
|  |  |  | 64337 | High Voltage Energy Storage Pack 5 History | HVESP5HIST | Historical data for High Voltage Energy Storage Pack 5. | PDU2 | Page 0 | Fixed Extendable | 11 |  | 19 | Variable | Yes | On request | 7 |  | 02-03 | 2.1 | 11606 | HVESP5 Contactor Open Under Load Count | This signal represents the number of times the contactors inside this High Voltage Energy Storage Pack instance have opened while current is flowing through them. The current level (that determines if an opening event will be counted) shall be defined by the HVES manufacturer, but in general should be a current level at which the contactor life may be reduced if repeated cycles occur. This parameter is for one of multiple packs in an HVESS. If there is only one pack in the system, the HVESS parameters should be used. If there are multiple packs in the system, then both individual pack messages (e.g. HVESP1, HVESP2 etc.) and system level messages (HVESS) may be required. | 2 bytes | 1 count per bit | 0 count | 0 to 64 255 count |  | count | 12 | SAEct04 | Measured |  | 1 | 0 | 64255 | 16 | 16 | J1939DA | J1939DA | 2018-09-18 | 2018-09-18 | 2018-09-18 | FullDefinition | FullDefinition
|  |  |  | 64337 | High Voltage Energy Storage Pack 5 History | HVESP5HIST | Historical data for High Voltage Energy Storage Pack 5. | PDU2 | Page 0 | Fixed Extendable | 11 |  | 19 | Variable | Yes | On request | 7 |  | 04-07 | 4.1 | 11607 | HVESP5 Total Energy Throughput | The total energy throughput which has flowed through this High Voltage Energy Storage Pack instance. This parameter is the sum of the absolute values of the Energy into and out of this HVES instance. This parameter is for one of multiple packs in an HVESS. If there is only one pack in the system, the HVESS parameters should be used. If there are multiple packs in the system, then both individual pack messages (e.g. HVESP1, HVESP2 etc.) and system level messages (HVESS) may be required. | 4 bytes | 100 Watt-hour per bit | 0 Watt-hour | 0 to 421 108 121 500 Watt-hour |  | Watt-hour | 424 | SAEen05 | Measured | See SPN 5919 in 'Supporting Information' tab | 100 | 0 | 421108121500 | 32 | 32 | J1939DA | J1939DA | 2019-11-14 | 2018-09-18 | 2018-09-18 | FullDefinition | FullDefinition
|  |  |  | 64337 | High Voltage Energy Storage Pack 5 History | HVESP5HIST | Historical data for High Voltage Energy Storage Pack 5. | PDU2 | Page 0 | Fixed Extendable | 11 |  | 19 | Variable | Yes | On request | 7 |  | 08-11 | 8.1 | 11608 | HVESP5 Total Accumulated Charge | The total accumulated amp hours which have flowed through this High Voltage Energy Storage Pack instance. This parameter is the sum of the absolute values of the Ampere hours into and out of this HVES instance. This parameter is for one of multiple packs in an HVESS. If there is only one pack in the system, the HVESS parameters should be used. If there are multiple packs in the system, then both individual pack messages (e.g. HVESP1, HVESP2 etc.) and system level messages (HVESS) may be required. | 4 bytes | 100 Ah per bit | 0 Ah | 0 to 421 108 121 500 Ah |  | Ah | 343 | SAEca03 | Measured |  | 100 | 0 | 421108121500 | 32 | 32 | J1939DA | J1939DA | 2018-09-18 | 2018-09-18 | 2018-09-18 | FullDefinition | FullDefinition
|  |  |  | 64337 | High Voltage Energy Storage Pack 5 History | HVESP5HIST | Historical data for High Voltage Energy Storage Pack 5. | PDU2 | Page 0 | Fixed Extendable | 11 |  | 19 | Variable | Yes | On request | 7 |  | 12-15 | 12.1 | 13375 | HVESP5 Total Lifetime Energy Input | The cumulative energy which has flowed into this High Voltage Energy Storage Pack instance over the lifetime of the battery pack. This parameter is the sum of the Energy into this HVES instance. This value is reset when the pack is replaced. For system level energy see SPN 13365 (HVESS Total Lifetime Energy Input). This parameter is for one of multiple packs in an HVESS. If there is only one pack in the system, the HVESS parameters should be used. If there are multiple packs in the system, then both individual pack messages (e.g. HVESP1, HVESP2 etc.) and system level messages (HVESS) may be required. | 4 bytes | 1 kWh per bit | 0 kWh | 0 to 4 211 081 215 kWh |  | kWh | 150 | SAEen01 | Measured | See SPN 5919 in 'Supporting Information' tab | 1 | 0 | 4211081215 | 32 | 32 | J1939DA | J1939DA | 2019-11-07 | 2018-09-18 | 2019-11-07 | FullDefinition | FullDefinition
|  |  |  | 64337 | High Voltage Energy Storage Pack 5 History | HVESP5HIST | Historical data for High Voltage Energy Storage Pack 5. | PDU2 | Page 0 | Fixed Extendable | 11 |  | 19 | Variable | Yes | On request | 7 |  | 16-19 | 16.1 | 13376 | HVESP5 Total Lifetime Energy Output | The cumulative energy which has flowed out of this High Voltage Energy Storage Pack instance over the lifetime of the battery pack. This parameter is the sum of the Energy out of this HVES instance. This value is reset when the pack is replaced. For system level energy see SPN 13366 (HVESS Total Lifetime Energy Output). This parameter is for one of multiple packs in an HVESS. If there is only one pack in the system, the HVESS parameters should be used. If there are multiple packs in the system, then both individual pack messages (e.g. HVESP1, HVESP2 etc.) and system level messages (HVESS) may be required. | 4 bytes | 1 kWh per bit | 0 kWh | 0 to 4 211 081 215 kWh |  | kWh | 150 | SAEen01 | Measured | See SPN 5919 in 'Supporting Information' tab | 1 | 0 | 4211081215 | 32 | 32 | J1939DA | J1939DA | 2019-11-07 | 2018-09-18 | 2019-11-07 | FullDefinition | FullDefinition
|  |  |  | 64338 | High Voltage Energy Storage Pack 5 Configuration | HVESP5CFG | Configuration data for High Voltage Energy Storage Pack 5. Note that configuration data should not dynamically change during vehicle operation. | PDU2 | Page 0 | Fixed Extendable | 16 |  | 19 | Variable | Yes | On request | 6 |  | 01-02 | 1.1 | 11596 | HVESP5 Nominal Voltage | Per the HVES manufacturer, this is the nominal operating voltage of this High Voltage Energy Storage Pack instance, e.g. “300V” or “600V”. This parameter is for one of multiple packs in an HVESS. If there is only one pack in the system, the HVESS parameters should be used. If there are multiple packs in the system, then both individual pack messages (e.g. HVESP1, HVESP2 etc.) and system level messages (HVESS) may be required. | 2 bytes | 0.05 V per bit | 0 V | 0 to 3 212.75 V |  | V | 80 | SAEev01 | Measured |  | 0.05 | 0 | 3212.75 | 16 | 16 | J1939DA | J1939DA | 2018-09-18 | 2018-09-18 | 2018-09-18 | FullDefinition | FullDefinition
|  |  |  | 64338 | High Voltage Energy Storage Pack 5 Configuration | HVESP5CFG | Configuration data for High Voltage Energy Storage Pack 5. Note that configuration data should not dynamically change during vehicle operation. | PDU2 | Page 0 | Fixed Extendable | 16 |  | 19 | Variable | Yes | On request | 6 |  | 03-04 | 3.1 | 11597 | HVESP5 Recommended Minimum Operating Voltage | Per the HVES manufacturer, this is the minimum recommended voltage level for this High Voltage Energy Storage Pack instance operation. Operating below this value may compromise HVES life. This parameter is for one of multiple packs in an HVESS. If there is only one pack in the system, the HVESS parameters should be used. If there are multiple packs in the system, then both individual pack messages (e.g. HVESP1, HVESP2 etc.) and system level messages (HVESS) may be required. | 2 bytes | 0.05 V per bit | 0 V | 0 to 3 212.75 V |  | V | 80 | SAEev01 | Measured |  | 0.05 | 0 | 3212.75 | 16 | 16 | J1939DA | J1939DA | 2018-09-18 | 2018-09-18 | 2018-09-18 | FullDefinition | FullDefinition
|  |  |  | 64338 | High Voltage Energy Storage Pack 5 Configuration | HVESP5CFG | Configuration data for High Voltage Energy Storage Pack 5. Note that configuration data should not dynamically change during vehicle operation. | PDU2 | Page 0 | Fixed Extendable | 16 |  | 19 | Variable | Yes | On request | 6 |  | 05-06 | 5.1 | 11598 | HVESP5 Recommended Maximum Operating Voltage | Per the HVES manufacturer, this is the maximum recommended voltage level for this High Voltage Energy Storage Pack instance operation. Operating above this value may compromise HVES life. This parameter is for one of multiple packs in an HVESS. If there is only one pack in the system, the HVESS parameters should be used. If there are multiple packs in the system, then both individual pack messages (e.g. HVESP1, HVESP2 etc.) and system level messages (HVESS) may be required. | 2 bytes | 0.05 V per bit | 0 V | 0 to 3 212.75 V |  | V | 80 | SAEev01 | Measured |  | 0.05 | 0 | 3212.75 | 16 | 16 | J1939DA | J1939DA | 2018-09-18 | 2018-09-18 | 2018-09-18 | FullDefinition | FullDefinition
|  |  |  | 64338 | High Voltage Energy Storage Pack 5 Configuration | HVESP5CFG | Configuration data for High Voltage Energy Storage Pack 5. Note that configuration data should not dynamically change during vehicle operation. | PDU2 | Page 0 | Fixed Extendable | 16 |  | 19 | Variable | Yes | On request | 6 |  | 07-08 | 7.1 | 11599 | HVESP5 Recommended Minimum State Of Charge | Per the HVES manufacturer, this is the recommended minimum state of charge for this High Voltage Energy Storage Pack instance operation. Operating below this value may compromise HVES life. This parameter is for one of multiple packs in an HVESS. If there is only one pack in the system, the HVESS parameters should be used. If there are multiple packs in the system, then both individual pack messages (e.g. HVESP1, HVESP2 etc.) and system level messages (HVESS) may be required. | 2 bytes | 0.001 562 5 % per bit | 0 % | 0 to 100.398 437 5 % |  | % | 345 | SAEpc21 | Measured | See SPN 5919 in 'Supporting Information' tab | 0.0015625 | 0 | 100.3984 | 16 | 16 | J1939DA | J1939DA | 2019-11-14 | 2018-09-18 | 2018-09-18 | FullDefinition | FullDefinition
|  |  |  | 64338 | High Voltage Energy Storage Pack 5 Configuration | HVESP5CFG | Configuration data for High Voltage Energy Storage Pack 5. Note that configuration data should not dynamically change during vehicle operation. | PDU2 | Page 0 | Fixed Extendable | 16 |  | 19 | Variable | Yes | On request | 6 |  | 09-10 | 9.1 | 11600 | HVESP5 Recommended Maximum State Of Charge | Per the HVES manufacturer, this is the recommended maximum state of charge for this High Voltage Energy Storage Pack instance operation. Operating above this value may compromise HVES life. This parameter is for one of multiple packs in an HVESS. If there is only one pack in the system, the HVESS parameters should be used. If there are multiple packs in the system, then both individual pack messages (e.g. HVESP1, HVESP2 etc.) and system level messages (HVESS) may be required. | 2 bytes | 0.001 562 5 % per bit | 0 % | 0 to 100.398 437 5 % |  | % | 345 | SAEpc21 | Measured | See SPN 5919 in 'Supporting Information' tab | 0.0015625 | 0 | 100.3984 | 16 | 16 | J1939DA | J1939DA | 2019-11-14 | 2018-09-18 | 2018-09-18 | FullDefinition | FullDefinition
|  |  |  | 64338 | High Voltage Energy Storage Pack 5 Configuration | HVESP5CFG | Configuration data for High Voltage Energy Storage Pack 5. Note that configuration data should not dynamically change during vehicle operation. | PDU2 | Page 0 | Fixed Extendable | 16 |  | 19 | Variable | Yes | On request | 6 |  | 11-12 | 11.1 | 11601 | HVESP5 Recommended Maximum Operating Temperature | Per the HVES manufacturer, this is the recommended maximum temperature for this High Voltage Energy Storage Pack instance operation. Operating above this value may damage HVES hardware, or compromise HVES life. This parameter is for one of multiple packs in an HVESS. If there is only one pack in the system, the HVESS parameters should be used. If there are multiple packs in the system, then both individual pack messages (e.g. HVESP1, HVESP2 etc.) and system level messages (HVESS) may be required. | 2 bytes | 0.031 25 °C per bit | -273 °C | -273 to 1 734.968 75 °C |  | °C | 68 | SAEtp02 | Measured |  | 0.03125 | -273 | 1734.9688 | 16 | 16 | J1939DA | J1939DA | 2018-09-18 | 2018-09-18 | 2018-09-18 | FullDefinition | FullDefinition
|  |  |  | 64338 | High Voltage Energy Storage Pack 5 Configuration | HVESP5CFG | Configuration data for High Voltage Energy Storage Pack 5. Note that configuration data should not dynamically change during vehicle operation. | PDU2 | Page 0 | Fixed Extendable | 16 |  | 19 | Variable | Yes | On request | 6 |  | 13-14 | 13.1 | 11602 | HVESP5 Recommended Minimum Operating Temperature | Per the HVES manufacturer, this is the recommended minimum temperature for this High Voltage Energy Storage Pack instance operation. Operating below this value may damage HVES hardware, or compromise HVES life. This parameter is for one of multiple packs in an HVESS. If there is only one pack in the system, the HVESS parameters should be used. If there are multiple packs in the system, then both individual pack messages (e.g. HVESP1, HVESP2 etc.) and system level messages (HVESS) may be required. | 2 bytes | 0.031 25 °C per bit | -273 °C | -273 to 1 734.968 75 °C |  | °C | 68 | SAEtp02 | Measured |  | 0.03125 | -273 | 1734.9688 | 16 | 16 | J1939DA | J1939DA | 2018-09-18 | 2018-09-18 | 2018-09-18 | FullDefinition | FullDefinition
|  |  |  | 64338 | High Voltage Energy Storage Pack 5 Configuration | HVESP5CFG | Configuration data for High Voltage Energy Storage Pack 5. Note that configuration data should not dynamically change during vehicle operation. | PDU2 | Page 0 | Fixed Extendable | 16 |  | 19 | Variable | Yes | On request | 6 |  | 15 | 15.1 | 11603 | HVESP5 Cell Maximum Voltage Limit | Per the HVES manufacturer, this is the maximum cell voltage for this High Voltage Energy Storage Pack instance operation. Operating above this value may damage HVES hardware, or compromise HVES life. This parameter is for one of multiple packs in an HVESS. If there is only one pack in the system, the HVESS parameters should be used. If there are multiple packs in the system, then both individual pack messages (e.g. HVESP1, HVESP2 etc.) and system level messages (HVESS) may be required. | 1 byte | 0.020 44 V per bit | 0 V | 0 to 5.11 V |  | V | 423 | SAEev09 | Measured |  | 0.02044 | 0 | 5.11 | 8 | 8 | J1939DA | J1939DA | 2018-09-18 | 2018-09-18 | 2018-09-18 | FullDefinition | FullDefinition
|  |  |  | 64338 | High Voltage Energy Storage Pack 5 Configuration | HVESP5CFG | Configuration data for High Voltage Energy Storage Pack 5. Note that configuration data should not dynamically change during vehicle operation. | PDU2 | Page 0 | Fixed Extendable | 16 |  | 19 | Variable | Yes | On request | 6 |  | 16 | 16.1 | 11604 | HVESP5 Cell Minimum Voltage Limit | Per the HVES manufacturer, this is the minimum cell voltage for this High Voltage Energy Storage Pack instance operation. Operating below this value may damage HVES hardware, or compromise HVES life. This parameter is for one of multiple packs in an HVESS. If there is only one pack in the system, the HVESS parameters should be used. If there are multiple packs in the system, then both individual pack messages (e.g. HVESP1, HVESP2 etc.) and system level messages (HVESS) may be required. | 1 byte | 0.020 44 V per bit | 0 V | 0 to 5.11 V |  | V | 423 | SAEev09 | Measured |  | 0.02044 | 0 | 5.11 | 8 | 8 | J1939DA | J1939DA | 2018-09-18 | 2018-09-18 | 2018-09-18 | FullDefinition | FullDefinition
|  |  |  | 64338 | High Voltage Energy Storage Pack 5 Configuration | HVESP5CFG | Configuration data for High Voltage Energy Storage Pack 5. Note that configuration data should not dynamically change during vehicle operation. | PDU2 | Page 0 | Fixed Extendable | 16 |  | 19 | Variable | Yes | On request | 6 |  | 17-19 | 17.1 | 15257 | HVESP5 Nominal Rated Capacity | Per the HVES manufacturer, this is the manufacturer's nominal rated capacity of this instance of the energy storage system. The rated capacity does not change over the life of the HVES. This parameter is for one of multiple packs in an HVESS. If there is only one pack in the system, the HVESS parameters should be used. If there are multiple packs in the system, then both individual pack messages (e.g. HVESP1, HVESP2 etc.) and system level messages (HVESS) may be required. | 3 bytes | 0.001 kWh per bit | 0 kWh | 0 to 16 449.535 kWh |  | kWh | 418 | SAEen04 | Measured |  | 0.001 | 0 | 16449.535 | 24 | 24 | J1939DA | J1939DA | 2020-05-07 | 2018-09-18 | 2020-06-10 | FullDefinition | FullDefinition
|  |  |  | 64339 | High Voltage Energy Storage Pack 4 History | HVESP4HIST | Historical data for High Voltage Energy Storage Pack 4. | PDU2 | Page 0 | Fixed Extendable | 11 |  | 19 | Variable | Yes | On request | 7 |  | 01 | 1.1 | 11489 | HVESP4 State of Health | This signal represents the expected remaining "Life" of this High Voltage Energy Storage Pack instance, in percent. Battery life is a manufacturer-specific measure of how well the energy storage system is functioning relative to its nominal (rated) and end (failed) states. This value should begin at 100%, and end at 0% when “no” energy is able to be put in or taken out. “No” could be absolute zero, or it could be some rated value of the pack. The pack supplier can develop their own algorithm to calculate this parameter, but in general it is a reverse Amp Hour Counter, reflecting the expected Amp Hours of energy throughput remaining in the Hybrid Battery. This parameter is for one of multiple packs in an HVESS. If there is only one pack in the system, the HVESS parameters should be used. If there are multiple packs in the system, then both individual pack messages (e.g. HVESP1, HVESP2 etc.) and system level messages (HVESS) may be required. | 1 byte | 0.4 % per bit | 0 % | 0 to 100 % |  | % | 44 | SAEpc03 | Measured | See SPN 5919 in 'Supporting Information' tab | 0.4 | 0 | 100 | 8 | 8 | J1939DA | J1939DA | 2019-11-14 | 2018-09-18 | 2018-09-18 | FullDefinition | FullDefinition
|  |  |  | 64339 | High Voltage Energy Storage Pack 4 History | HVESP4HIST | Historical data for High Voltage Energy Storage Pack 4. | PDU2 | Page 0 | Fixed Extendable | 11 |  | 19 | Variable | Yes | On request | 7 |  | 02-03 | 2.1 | 11490 | HVESP4 Contactor Open Under Load Count | This signal represents the number of times the contactors inside this High Voltage Energy Storage Pack instance have opened while current is flowing through them. The current level (that determines if an opening event will be counted) shall be defined by the HVES manufacturer, but in general should be a current level at which the contactor life may be reduced if repeated cycles occur. This parameter is for one of multiple packs in an HVESS. If there is only one pack in the system, the HVESS parameters should be used. If there are multiple packs in the system, then both individual pack messages (e.g. HVESP1, HVESP2 etc.) and system level messages (HVESS) may be required. | 2 bytes | 1 count per bit | 0 count | 0 to 64 255 count |  | count | 12 | SAEct04 | Measured |  | 1 | 0 | 64255 | 16 | 16 | J1939DA | J1939DA | 2018-09-18 | 2018-09-18 | 2018-09-18 | FullDefinition | FullDefinition
|  |  |  | 64339 | High Voltage Energy Storage Pack 4 History | HVESP4HIST | Historical data for High Voltage Energy Storage Pack 4. | PDU2 | Page 0 | Fixed Extendable | 11 |  | 19 | Variable | Yes | On request | 7 |  | 04-07 | 4.1 | 11491 | HVESP4 Total Energy Throughput | The total energy throughput which has flowed through this High Voltage Energy Storage Pack instance. This parameter is the sum of the absolute values of the Energy into and out of this HVES instance. This parameter is for one of multiple packs in an HVESS. If there is only one pack in the system, the HVESS parameters should be used. If there are multiple packs in the system, then both individual pack messages (e.g. HVESP1, HVESP2 etc.) and system level messages (HVESS) may be required. | 4 bytes | 100 Watt-hour per bit | 0 Watt-hour | 0 to 421 108 121 500 Watt-hour |  | Watt-hour | 424 | SAEen05 | Measured | See SPN 5919 in 'Supporting Information' tab | 100 | 0 | 421108121500 | 32 | 32 | J1939DA | J1939DA | 2019-11-14 | 2018-09-18 | 2018-09-18 | FullDefinition | FullDefinition
|  |  |  | 64339 | High Voltage Energy Storage Pack 4 History | HVESP4HIST | Historical data for High Voltage Energy Storage Pack 4. | PDU2 | Page 0 | Fixed Extendable | 11 |  | 19 | Variable | Yes | On request | 7 |  | 08-11 | 8.1 | 11492 | HVESP4 Total Accumulated Charge | The total accumulated amp hours which have flowed through this High Voltage Energy Storage Pack instance. This parameter is the sum of the absolute values of the Ampere hours into and out of this HVES instance. This parameter is for one of multiple packs in an HVESS. If there is only one pack in the system, the HVESS parameters should be used. If there are multiple packs in the system, then both individual pack messages (e.g. HVESP1, HVESP2 etc.) and system level messages (HVESS) may be required. | 4 bytes | 100 Ah per bit | 0 Ah | 0 to 421 108 121 500 Ah |  | Ah | 343 | SAEca03 | Measured |  | 100 | 0 | 421108121500 | 32 | 32 | J1939DA | J1939DA | 2018-09-18 | 2018-09-18 | 2018-09-18 | FullDefinition | FullDefinition
|  |  |  | 64339 | High Voltage Energy Storage Pack 4 History | HVESP4HIST | Historical data for High Voltage Energy Storage Pack 4. | PDU2 | Page 0 | Fixed Extendable | 11 |  | 19 | Variable | Yes | On request | 7 |  | 12-15 | 12.1 | 13373 | HVESP4 Total Lifetime Energy Input | The cumulative energy which has flowed into this High Voltage Energy Storage Pack instance over the lifetime of the battery pack. This parameter is the sum of the Energy into this HVES instance. This value is reset when the pack is replaced. For system level energy see SPN 13365 (HVESS Total Lifetime Energy Input). This parameter is for one of multiple packs in an HVESS. If there is only one pack in the system, the HVESS parameters should be used. If there are multiple packs in the system, then both individual pack messages (e.g. HVESP1, HVESP2 etc.) and system level messages (HVESS) may be required. | 4 bytes | 1 kWh per bit | 0 kWh | 0 to 4 211 081 215 kWh |  | kWh | 150 | SAEen01 | Measured | See SPN 5919 in 'Supporting Information' tab | 1 | 0 | 4211081215 | 32 | 32 | J1939DA | J1939DA | 2019-11-07 | 2018-09-18 | 2019-11-07 | FullDefinition | FullDefinition
|  |  |  | 64339 | High Voltage Energy Storage Pack 4 History | HVESP4HIST | Historical data for High Voltage Energy Storage Pack 4. | PDU2 | Page 0 | Fixed Extendable | 11 |  | 19 | Variable | Yes | On request | 7 |  | 16-19 | 16.1 | 13374 | HVESP4 Total Lifetime Energy Output | The cumulative energy which has flowed out of this High Voltage Energy Storage Pack instance over the lifetime of the battery pack. This parameter is the sum of the Energy out of this HVES instance. This value is reset when the pack is replaced. For system level energy see SPN 13366 (HVESS Total Lifetime Energy Output). This parameter is for one of multiple packs in an HVESS. If there is only one pack in the system, the HVESS parameters should be used. If there are multiple packs in the system, then both individual pack messages (e.g. HVESP1, HVESP2 etc.) and system level messages (HVESS) may be required. | 4 bytes | 1 kWh per bit | 0 kWh | 0 to 4 211 081 215 kWh |  | kWh | 150 | SAEen01 | Measured | See SPN 5919 in 'Supporting Information' tab | 1 | 0 | 4211081215 | 32 | 32 | J1939DA | J1939DA | 2019-11-07 | 2018-09-18 | 2019-11-07 | FullDefinition | FullDefinition
|  |  |  | 64340 | High Voltage Energy Storage Pack 4 Configuration | HVESP4CFG | Configuration data for High Voltage Energy Storage Pack 4. Note that configuration data should not dynamically change during vehicle operation. | PDU2 | Page 0 | Fixed Extendable | 16 |  | 19 | Variable | Yes | On request | 6 |  | 01-02 | 1.1 | 11480 | HVESP4 Nominal Voltage | Per the HVES manufacturer, this is the nominal operating voltage of this High Voltage Energy Storage Pack instance, e.g. “300V” or “600V”. This parameter is for one of multiple packs in an HVESS. If there is only one pack in the system, the HVESS parameters should be used. If there are multiple packs in the system, then both individual pack messages (e.g. HVESP1, HVESP2 etc.) and system level messages (HVESS) may be required. | 2 bytes | 0.05 V per bit | 0 V | 0 to 3 212.75 V |  | V | 80 | SAEev01 | Measured |  | 0.05 | 0 | 3212.75 | 16 | 16 | J1939DA | J1939DA | 2018-09-18 | 2018-09-18 | 2018-09-18 | FullDefinition | FullDefinition
|  |  |  | 64340 | High Voltage Energy Storage Pack 4 Configuration | HVESP4CFG | Configuration data for High Voltage Energy Storage Pack 4. Note that configuration data should not dynamically change during vehicle operation. | PDU2 | Page 0 | Fixed Extendable | 16 |  | 19 | Variable | Yes | On request | 6 |  | 03-04 | 3.1 | 11481 | HVESP4 Recommended Minimum Operating Voltage | Per the HVES manufacturer, this is the minimum recommended voltage level for this High Voltage Energy Storage Pack instance operation. Operating below this value may compromise HVES life. This parameter is for one of multiple packs in an HVESS. If there is only one pack in the system, the HVESS parameters should be used. If there are multiple packs in the system, then both individual pack messages (e.g. HVESP1, HVESP2 etc.) and system level messages (HVESS) may be required. | 2 bytes | 0.05 V per bit | 0 V | 0 to 3 212.75 V |  | V | 80 | SAEev01 | Measured |  | 0.05 | 0 | 3212.75 | 16 | 16 | J1939DA | J1939DA | 2018-09-18 | 2018-09-18 | 2018-09-18 | FullDefinition | FullDefinition
|  |  |  | 64340 | High Voltage Energy Storage Pack 4 Configuration | HVESP4CFG | Configuration data for High Voltage Energy Storage Pack 4. Note that configuration data should not dynamically change during vehicle operation. | PDU2 | Page 0 | Fixed Extendable | 16 |  | 19 | Variable | Yes | On request | 6 |  | 05-06 | 5.1 | 11482 | HVESP4 Recommended Maximum Operating Voltage | Per the HVES manufacturer, this is the maximum recommended voltage level for this High Voltage Energy Storage Pack instance operation. Operating above this value may compromise HVES life. This parameter is for one of multiple packs in an HVESS. If there is only one pack in the system, the HVESS parameters should be used. If there are multiple packs in the system, then both individual pack messages (e.g. HVESP1, HVESP2 etc.) and system level messages (HVESS) may be required. | 2 bytes | 0.05 V per bit | 0 V | 0 to 3 212.75 V |  | V | 80 | SAEev01 | Measured |  | 0.05 | 0 | 3212.75 | 16 | 16 | J1939DA | J1939DA | 2018-09-18 | 2018-09-18 | 2018-09-18 | FullDefinition | FullDefinition
|  |  |  | 64340 | High Voltage Energy Storage Pack 4 Configuration | HVESP4CFG | Configuration data for High Voltage Energy Storage Pack 4. Note that configuration data should not dynamically change during vehicle operation. | PDU2 | Page 0 | Fixed Extendable | 16 |  | 19 | Variable | Yes | On request | 6 |  | 07-08 | 7.1 | 11483 | HVESP4 Recommended Minimum State Of Charge | Per the HVES manufacturer, this is the recommended minimum state of charge for this High Voltage Energy Storage Pack instance operation. Operating below this value may compromise HVES life. This parameter is for one of multiple packs in an HVESS. If there is only one pack in the system, the HVESS parameters should be used. If there are multiple packs in the system, then both individual pack messages (e.g. HVESP1, HVESP2 etc.) and system level messages (HVESS) may be required. | 2 bytes | 0.001 562 5 % per bit | 0 % | 0 to 100.398 437 5 % |  | % | 345 | SAEpc21 | Measured | See SPN 5919 in 'Supporting Information' tab | 0.0015625 | 0 | 100.3984 | 16 | 16 | J1939DA | J1939DA | 2019-11-14 | 2018-09-18 | 2018-09-18 | FullDefinition | FullDefinition
|  |  |  | 64340 | High Voltage Energy Storage Pack 4 Configuration | HVESP4CFG | Configuration data for High Voltage Energy Storage Pack 4. Note that configuration data should not dynamically change during vehicle operation. | PDU2 | Page 0 | Fixed Extendable | 16 |  | 19 | Variable | Yes | On request | 6 |  | 09-10 | 9.1 | 11484 | HVESP4 Recommended Maximum State Of Charge | Per the HVES manufacturer, this is the recommended maximum state of charge for this High Voltage Energy Storage Pack instance operation. Operating above this value may compromise HVES life. This parameter is for one of multiple packs in an HVESS. If there is only one pack in the system, the HVESS parameters should be used. If there are multiple packs in the system, then both individual pack messages (e.g. HVESP1, HVESP2 etc.) and system level messages (HVESS) may be required. | 2 bytes | 0.001 562 5 % per bit | 0 % | 0 to 100.398 437 5 % |  | % | 345 | SAEpc21 | Measured | See SPN 5919 in 'Supporting Information' tab | 0.0015625 | 0 | 100.3984 | 16 | 16 | J1939DA | J1939DA | 2019-11-14 | 2018-09-18 | 2018-09-18 | FullDefinition | FullDefinition
|  |  |  | 64340 | High Voltage Energy Storage Pack 4 Configuration | HVESP4CFG | Configuration data for High Voltage Energy Storage Pack 4. Note that configuration data should not dynamically change during vehicle operation. | PDU2 | Page 0 | Fixed Extendable | 16 |  | 19 | Variable | Yes | On request | 6 |  | 11-12 | 11.1 | 11485 | HVESP4 Recommended Maximum Operating Temperature | Per the HVES manufacturer, this is the recommended maximum temperature for this High Voltage Energy Storage Pack instance operation. Operating above this value may damage HVES hardware, or compromise HVES life. This parameter is for one of multiple packs in an HVESS. If there is only one pack in the system, the HVESS parameters should be used. If there are multiple packs in the system, then both individual pack messages (e.g. HVESP1, HVESP2 etc.) and system level messages (HVESS) may be required. | 2 bytes | 0.031 25 °C per bit | -273 °C | -273 to 1 734.968 75 °C |  | °C | 68 | SAEtp02 | Measured |  | 0.03125 | -273 | 1734.9688 | 16 | 16 | J1939DA | J1939DA | 2018-09-18 | 2018-09-18 | 2018-09-18 | FullDefinition | FullDefinition
|  |  |  | 64340 | High Voltage Energy Storage Pack 4 Configuration | HVESP4CFG | Configuration data for High Voltage Energy Storage Pack 4. Note that configuration data should not dynamically change during vehicle operation. | PDU2 | Page 0 | Fixed Extendable | 16 |  | 19 | Variable | Yes | On request | 6 |  | 13-14 | 13.1 | 11486 | HVESP4 Recommended Minimum Operating Temperature | Per the HVES manufacturer, this is the recommended minimum temperature for this High Voltage Energy Storage Pack instance operation. Operating below this value may damage HVES hardware, or compromise HVES life. This parameter is for one of multiple packs in an HVESS. If there is only one pack in the system, the HVESS parameters should be used. If there are multiple packs in the system, then both individual pack messages (e.g. HVESP1, HVESP2 etc.) and system level messages (HVESS) may be required. | 2 bytes | 0.031 25 °C per bit | -273 °C | -273 to 1 734.968 75 °C |  | °C | 68 | SAEtp02 | Measured |  | 0.03125 | -273 | 1734.9688 | 16 | 16 | J1939DA | J1939DA | 2018-09-18 | 2018-09-18 | 2018-09-18 | FullDefinition | FullDefinition
|  |  |  | 64340 | High Voltage Energy Storage Pack 4 Configuration | HVESP4CFG | Configuration data for High Voltage Energy Storage Pack 4. Note that configuration data should not dynamically change during vehicle operation. | PDU2 | Page 0 | Fixed Extendable | 16 |  | 19 | Variable | Yes | On request | 6 |  | 15 | 15.1 | 11487 | HVESP4 Cell Maximum Voltage Limit | Per the HVES manufacturer, this is the maximum cell voltage for this High Voltage Energy Storage Pack instance operation. Operating above this value may damage HVES hardware, or compromise HVES life. This parameter is for one of multiple packs in an HVESS. If there is only one pack in the system, the HVESS parameters should be used. If there are multiple packs in the system, then both individual pack messages (e.g. HVESP1, HVESP2 etc.) and system level messages (HVESS) may be required. | 1 byte | 0.020 44 V per bit | 0 V | 0 to 5.11 V |  | V | 423 | SAEev09 | Measured |  | 0.02044 | 0 | 5.11 | 8 | 8 | J1939DA | J1939DA | 2018-09-18 | 2018-09-18 | 2018-09-18 | FullDefinition | FullDefinition
|  |  |  | 64340 | High Voltage Energy Storage Pack 4 Configuration | HVESP4CFG | Configuration data for High Voltage Energy Storage Pack 4. Note that configuration data should not dynamically change during vehicle operation. | PDU2 | Page 0 | Fixed Extendable | 16 |  | 19 | Variable | Yes | On request | 6 |  | 16 | 16.1 | 11488 | HVESP4 Cell Minimum Voltage Limit | Per the HVES manufacturer, this is the minimum cell voltage for this High Voltage Energy Storage Pack instance operation. Operating below this value may damage HVES hardware, or compromise HVES life. This parameter is for one of multiple packs in an HVESS. If there is only one pack in the system, the HVESS parameters should be used. If there are multiple packs in the system, then both individual pack messages (e.g. HVESP1, HVESP2 etc.) and system level messages (HVESS) may be required. | 1 byte | 0.020 44 V per bit | 0 V | 0 to 5.11 V |  | V | 423 | SAEev09 | Measured |  | 0.02044 | 0 | 5.11 | 8 | 8 | J1939DA | J1939DA | 2018-09-18 | 2018-09-18 | 2018-09-18 | FullDefinition | FullDefinition
|  |  |  | 64340 | High Voltage Energy Storage Pack 4 Configuration | HVESP4CFG | Configuration data for High Voltage Energy Storage Pack 4. Note that configuration data should not dynamically change during vehicle operation. | PDU2 | Page 0 | Fixed Extendable | 16 |  | 19 | Variable | Yes | On request | 6 |  | 17-19 | 17.1 | 15258 | HVESP4 Nominal Rated Capacity | Per the HVES manufacturer, this is the manufacturer's nominal rated capacity of this instance of the energy storage system. The rated capacity does not change over the life of the HVES. This parameter is for one of multiple packs in an HVESS. If there is only one pack in the system, the HVESS parameters should be used. If there are multiple packs in the system, then both individual pack messages (e.g. HVESP1, HVESP2 etc.) and system level messages (HVESS) may be required. | 3 bytes | 0.001 kWh per bit | 0 kWh | 0 to 16 449.535 kWh |  | kWh | 418 | SAEen04 | Measured |  | 0.001 | 0 | 16449.535 | 24 | 24 | J1939DA | J1939DA | 2020-05-07 | 2018-09-18 | 2020-06-10 | FullDefinition | FullDefinition
|  |  |  | 64341 | High Voltage Energy Storage Pack 3 History | HVESP3HIST | Historical data for High Voltage Energy Storage Pack 3. | PDU2 | Page 0 | Fixed Extendable | 11 |  | 19 | Variable | Yes | On request | 7 |  | 01 | 1.1 | 11373 | HVESP3 State of Health | This signal represents the expected remaining "Life" of this High Voltage Energy Storage Pack instance, in percent. Battery life is a manufacturer-specific measure of how well the energy storage system is functioning relative to its nominal (rated) and end (failed) states. This value should begin at 100%, and end at 0% when “no” energy is able to be put in or taken out. “No” could be absolute zero, or it could be some rated value of the pack. The pack supplier can develop their own algorithm to calculate this parameter, but in general it is a reverse Amp Hour Counter, reflecting the expected Amp Hours of energy throughput remaining in the Hybrid Battery. This parameter is for one of multiple packs in an HVESS. If there is only one pack in the system, the HVESS parameters should be used. If there are multiple packs in the system, then both individual pack messages (e.g. HVESP1, HVESP2 etc.) and system level messages (HVESS) may be required. | 1 byte | 0.4 % per bit | 0 % | 0 to 100 % |  | % | 44 | SAEpc03 | Measured | See SPN 5919 in 'Supporting Information' tab | 0.4 | 0 | 100 | 8 | 8 | J1939DA | J1939DA | 2019-11-14 | 2018-09-18 | 2018-09-18 | FullDefinition | FullDefinition
|  |  |  | 64341 | High Voltage Energy Storage Pack 3 History | HVESP3HIST | Historical data for High Voltage Energy Storage Pack 3. | PDU2 | Page 0 | Fixed Extendable | 11 |  | 19 | Variable | Yes | On request | 7 |  | 02-03 | 2.1 | 11374 | HVESP3 Contactor Open Under Load Count | This signal represents the number of times the contactors inside this High Voltage Energy Storage Pack instance have opened while current is flowing through them. The current level (that determines if an opening event will be counted) shall be defined by the HVES manufacturer, but in general should be a current level at which the contactor life may be reduced if repeated cycles occur. This parameter is for one of multiple packs in an HVESS. If there is only one pack in the system, the HVESS parameters should be used. If there are multiple packs in the system, then both individual pack messages (e.g. HVESP1, HVESP2 etc.) and system level messages (HVESS) may be required. | 2 bytes | 1 count per bit | 0 count | 0 to 64 255 count |  | count | 12 | SAEct04 | Measured |  | 1 | 0 | 64255 | 16 | 16 | J1939DA | J1939DA | 2018-09-18 | 2018-09-18 | 2018-09-18 | FullDefinition | FullDefinition
|  |  |  | 64341 | High Voltage Energy Storage Pack 3 History | HVESP3HIST | Historical data for High Voltage Energy Storage Pack 3. | PDU2 | Page 0 | Fixed Extendable | 11 |  | 19 | Variable | Yes | On request | 7 |  | 04-07 | 4.1 | 11375 | HVESP3 Total Energy Throughput | The total energy throughput which has flowed through this High Voltage Energy Storage Pack instance. This parameter is the sum of the absolute values of the Energy into and out of this HVES instance. This parameter is for one of multiple packs in an HVESS. If there is only one pack in the system, the HVESS parameters should be used. If there are multiple packs in the system, then both individual pack messages (e.g. HVESP1, HVESP2 etc.) and system level messages (HVESS) may be required. | 4 bytes | 100 Watt-hour per bit | 0 Watt-hour | 0 to 421 108 121 500 Watt-hour |  | Watt-hour | 424 | SAEen05 | Measured | See SPN 5919 in 'Supporting Information' tab | 100 | 0 | 421108121500 | 32 | 32 | J1939DA | J1939DA | 2019-11-14 | 2018-09-18 | 2018-09-18 | FullDefinition | FullDefinition
|  |  |  | 64341 | High Voltage Energy Storage Pack 3 History | HVESP3HIST | Historical data for High Voltage Energy Storage Pack 3. | PDU2 | Page 0 | Fixed Extendable | 11 |  | 19 | Variable | Yes | On request | 7 |  | 08-11 | 8.1 | 11376 | HVESP3 Total Accumulated Charge | The total accumulated amp hours which have flowed through this High Voltage Energy Storage Pack instance. This parameter is the sum of the absolute values of the Ampere hours into and out of this HVES instance. This parameter is for one of multiple packs in an HVESS. If there is only one pack in the system, the HVESS parameters should be used. If there are multiple packs in the system, then both individual pack messages (e.g. HVESP1, HVESP2 etc.) and system level messages (HVESS) may be required. | 4 bytes | 100 Ah per bit | 0 Ah | 0 to 421 108 121 500 Ah |  | Ah | 343 | SAEca03 | Measured |  | 100 | 0 | 421108121500 | 32 | 32 | J1939DA | J1939DA | 2018-09-18 | 2018-09-18 | 2018-09-18 | FullDefinition | FullDefinition
|  |  |  | 64341 | High Voltage Energy Storage Pack 3 History | HVESP3HIST | Historical data for High Voltage Energy Storage Pack 3. | PDU2 | Page 0 | Fixed Extendable | 11 |  | 19 | Variable | Yes | On request | 7 |  | 12-15 | 12.1 | 13371 | HVESP3 Total Lifetime Energy Input | The cumulative energy which has flowed into this High Voltage Energy Storage Pack instance over the lifetime of the battery pack. This parameter is the sum of the Energy into this HVES instance. This value is reset when the pack is replaced. For system level energy see SPN 13365 (HVESS Total Lifetime Energy Input). This parameter is for one of multiple packs in an HVESS. If there is only one pack in the system, the HVESS parameters should be used. If there are multiple packs in the system, then both individual pack messages (e.g. HVESP1, HVESP2 etc.) and system level messages (HVESS) may be required. | 4 bytes | 1 kWh per bit | 0 kWh | 0 to 4 211 081 215 kWh |  | kWh | 150 | SAEen01 | Measured | See SPN 5919 in 'Supporting Information' tab | 1 | 0 | 4211081215 | 32 | 32 | J1939DA | J1939DA | 2019-11-07 | 2018-09-18 | 2019-11-07 | FullDefinition | FullDefinition
|  |  |  | 64341 | High Voltage Energy Storage Pack 3 History | HVESP3HIST | Historical data for High Voltage Energy Storage Pack 3. | PDU2 | Page 0 | Fixed Extendable | 11 |  | 19 | Variable | Yes | On request | 7 |  | 16-19 | 16.1 | 13372 | HVESP3 Total Lifetime Energy Output | The cumulative energy which has flowed out of this High Voltage Energy Storage Pack instance over the lifetime of the battery pack. This parameter is the sum of the Energy out of this HVES instance. This value is reset when the pack is replaced. For system level energy see SPN 13366 (HVESS Total Lifetime Energy Output). This parameter is for one of multiple packs in an HVESS. If there is only one pack in the system, the HVESS parameters should be used. If there are multiple packs in the system, then both individual pack messages (e.g. HVESP1, HVESP2 etc.) and system level messages (HVESS) may be required. | 4 bytes | 1 kWh per bit | 0 kWh | 0 to 4 211 081 215 kWh |  | kWh | 150 | SAEen01 | Measured | See SPN 5919 in 'Supporting Information' tab | 1 | 0 | 4211081215 | 32 | 32 | J1939DA | J1939DA | 2019-11-07 | 2018-09-18 | 2019-11-07 | FullDefinition | FullDefinition
|  |  |  | 64342 | High Voltage Energy Storage Pack 3 Configuration | HVESP3CFG | Configuration data for High Voltage Energy Storage Pack 3. Note that configuration data should not dynamically change during vehicle operation. | PDU2 | Page 0 | Fixed Extendable | 16 |  | 19 | Variable | Yes | On request | 6 |  | 01-02 | 1.1 | 11364 | HVESP3 Nominal Voltage | Per the HVES manufacturer, this is the nominal operating voltage of this High Voltage Energy Storage Pack instance, e.g. “300V” or “600V”. This parameter is for one of multiple packs in an HVESS. If there is only one pack in the system, the HVESS parameters should be used. If there are multiple packs in the system, then both individual pack messages (e.g. HVESP1, HVESP2 etc.) and system level messages (HVESS) may be required. | 2 bytes | 0.05 V per bit | 0 V | 0 to 3 212.75 V |  | V | 80 | SAEev01 | Measured |  | 0.05 | 0 | 3212.75 | 16 | 16 | J1939DA | J1939DA | 2018-09-18 | 2018-09-18 | 2018-09-18 | FullDefinition | FullDefinition
|  |  |  | 64342 | High Voltage Energy Storage Pack 3 Configuration | HVESP3CFG | Configuration data for High Voltage Energy Storage Pack 3. Note that configuration data should not dynamically change during vehicle operation. | PDU2 | Page 0 | Fixed Extendable | 16 |  | 19 | Variable | Yes | On request | 6 |  | 03-04 | 3.1 | 11365 | HVESP3 Recommended Minimum Operating Voltage | Per the HVES manufacturer, this is the minimum recommended voltage level for this High Voltage Energy Storage Pack instance operation. Operating below this value may compromise HVES life. This parameter is for one of multiple packs in an HVESS. If there is only one pack in the system, the HVESS parameters should be used. If there are multiple packs in the system, then both individual pack messages (e.g. HVESP1, HVESP2 etc.) and system level messages (HVESS) may be required. | 2 bytes | 0.05 V per bit | 0 V | 0 to 3 212.75 V |  | V | 80 | SAEev01 | Measured |  | 0.05 | 0 | 3212.75 | 16 | 16 | J1939DA | J1939DA | 2018-09-18 | 2018-09-18 | 2018-09-18 | FullDefinition | FullDefinition
|  |  |  | 64342 | High Voltage Energy Storage Pack 3 Configuration | HVESP3CFG | Configuration data for High Voltage Energy Storage Pack 3. Note that configuration data should not dynamically change during vehicle operation. | PDU2 | Page 0 | Fixed Extendable | 16 |  | 19 | Variable | Yes | On request | 6 |  | 05-06 | 5.1 | 11366 | HVESP3 Recommended Maximum Operating Voltage | Per the HVES manufacturer, this is the maximum recommended voltage level for this High Voltage Energy Storage Pack instance operation. Operating above this value may compromise HVES life. This parameter is for one of multiple packs in an HVESS. If there is only one pack in the system, the HVESS parameters should be used. If there are multiple packs in the system, then both individual pack messages (e.g. HVESP1, HVESP2 etc.) and system level messages (HVESS) may be required. | 2 bytes | 0.05 V per bit | 0 V | 0 to 3 212.75 V |  | V | 80 | SAEev01 | Measured |  | 0.05 | 0 | 3212.75 | 16 | 16 | J1939DA | J1939DA | 2018-09-18 | 2018-09-18 | 2018-09-18 | FullDefinition | FullDefinition
|  |  |  | 64342 | High Voltage Energy Storage Pack 3 Configuration | HVESP3CFG | Configuration data for High Voltage Energy Storage Pack 3. Note that configuration data should not dynamically change during vehicle operation. | PDU2 | Page 0 | Fixed Extendable | 16 |  | 19 | Variable | Yes | On request | 6 |  | 07-08 | 7.1 | 11367 | HVESP3 Recommended Minimum State Of Charge | Per the HVES manufacturer, this is the recommended minimum state of charge for this High Voltage Energy Storage Pack instance operation. Operating below this value may compromise HVES life. This parameter is for one of multiple packs in an HVESS. If there is only one pack in the system, the HVESS parameters should be used. If there are multiple packs in the system, then both individual pack messages (e.g. HVESP1, HVESP2 etc.) and system level messages (HVESS) may be required. | 2 bytes | 0.001 562 5 % per bit | 0 % | 0 to 100.398 437 5 % |  | % | 345 | SAEpc21 | Measured | See SPN 5919 in 'Supporting Information' tab | 0.0015625 | 0 | 100.3984 | 16 | 16 | J1939DA | J1939DA | 2019-11-14 | 2018-09-18 | 2018-09-18 | FullDefinition | FullDefinition
|  |  |  | 64342 | High Voltage Energy Storage Pack 3 Configuration | HVESP3CFG | Configuration data for High Voltage Energy Storage Pack 3. Note that configuration data should not dynamically change during vehicle operation. | PDU2 | Page 0 | Fixed Extendable | 16 |  | 19 | Variable | Yes | On request | 6 |  | 09-10 | 9.1 | 11368 | HVESP3 Recommended Maximum State Of Charge | Per the HVES manufacturer, this is the recommended maximum state of charge for this High Voltage Energy Storage Pack instance operation. Operating above this value may compromise HVES life. This parameter is for one of multiple packs in an HVESS. If there is only one pack in the system, the HVESS parameters should be used. If there are multiple packs in the system, then both individual pack messages (e.g. HVESP1, HVESP2 etc.) and system level messages (HVESS) may be required. | 2 bytes | 0.001 562 5 % per bit | 0 % | 0 to 100.398 437 5 % |  | % | 345 | SAEpc21 | Measured | See SPN 5919 in 'Supporting Information' tab | 0.0015625 | 0 | 100.3984 | 16 | 16 | J1939DA | J1939DA | 2019-11-14 | 2018-09-18 | 2018-09-18 | FullDefinition | FullDefinition
|  |  |  | 64342 | High Voltage Energy Storage Pack 3 Configuration | HVESP3CFG | Configuration data for High Voltage Energy Storage Pack 3. Note that configuration data should not dynamically change during vehicle operation. | PDU2 | Page 0 | Fixed Extendable | 16 |  | 19 | Variable | Yes | On request | 6 |  | 11-12 | 11.1 | 11369 | HVESP3 Recommended Maximum Operating Temperature | Per the HVES manufacturer, this is the recommended maximum temperature for this High Voltage Energy Storage Pack instance operation. Operating above this value may damage HVES hardware, or compromise HVES life. This parameter is for one of multiple packs in an HVESS. If there is only one pack in the system, the HVESS parameters should be used. If there are multiple packs in the system, then both individual pack messages (e.g. HVESP1, HVESP2 etc.) and system level messages (HVESS) may be required. | 2 bytes | 0.031 25 °C per bit | -273 °C | -273 to 1 734.968 75 °C |  | °C | 68 | SAEtp02 | Measured |  | 0.03125 | -273 | 1734.9688 | 16 | 16 | J1939DA | J1939DA | 2018-09-18 | 2018-09-18 | 2018-09-18 | FullDefinition | FullDefinition
|  |  |  | 64342 | High Voltage Energy Storage Pack 3 Configuration | HVESP3CFG | Configuration data for High Voltage Energy Storage Pack 3. Note that configuration data should not dynamically change during vehicle operation. | PDU2 | Page 0 | Fixed Extendable | 16 |  | 19 | Variable | Yes | On request | 6 |  | 13-14 | 13.1 | 11370 | HVESP3 Recommended Minimum Operating Temperature | Per the HVES manufacturer, this is the recommended minimum temperature for this High Voltage Energy Storage Pack instance operation. Operating below this value may damage HVES hardware, or compromise HVES life. This parameter is for one of multiple packs in an HVESS. If there is only one pack in the system, the HVESS parameters should be used. If there are multiple packs in the system, then both individual pack messages (e.g. HVESP1, HVESP2 etc.) and system level messages (HVESS) may be required. | 2 bytes | 0.031 25 °C per bit | -273 °C | -273 to 1 734.968 75 °C |  | °C | 68 | SAEtp02 | Measured |  | 0.03125 | -273 | 1734.9688 | 16 | 16 | J1939DA | J1939DA | 2018-09-18 | 2018-09-18 | 2018-09-18 | FullDefinition | FullDefinition
|  |  |  | 64342 | High Voltage Energy Storage Pack 3 Configuration | HVESP3CFG | Configuration data for High Voltage Energy Storage Pack 3. Note that configuration data should not dynamically change during vehicle operation. | PDU2 | Page 0 | Fixed Extendable | 16 |  | 19 | Variable | Yes | On request | 6 |  | 15 | 15.1 | 11371 | HVESP3 Cell Maximum Voltage Limit | Per the HVES manufacturer, this is the maximum cell voltage for this High Voltage Energy Storage Pack instance operation. Operating above this value may damage HVES hardware, or compromise HVES life. This parameter is for one of multiple packs in an HVESS. If there is only one pack in the system, the HVESS parameters should be used. If there are multiple packs in the system, then both individual pack messages (e.g. HVESP1, HVESP2 etc.) and system level messages (HVESS) may be required. | 1 byte | 0.020 44 V per bit | 0 V | 0 to 5.11 V |  | V | 423 | SAEev09 | Measured |  | 0.02044 | 0 | 5.11 | 8 | 8 | J1939DA | J1939DA | 2018-09-18 | 2018-09-18 | 2018-09-18 | FullDefinition | FullDefinition
|  |  |  | 64342 | High Voltage Energy Storage Pack 3 Configuration | HVESP3CFG | Configuration data for High Voltage Energy Storage Pack 3. Note that configuration data should not dynamically change during vehicle operation. | PDU2 | Page 0 | Fixed Extendable | 16 |  | 19 | Variable | Yes | On request | 6 |  | 16 | 16.1 | 11372 | HVESP3 Cell Minimum Voltage Limit | Per the HVES manufacturer, this is the minimum cell voltage for this High Voltage Energy Storage Pack instance operation. Operating below this value may damage HVES hardware, or compromise HVES life. This parameter is for one of multiple packs in an HVESS. If there is only one pack in the system, the HVESS parameters should be used. If there are multiple packs in the system, then both individual pack messages (e.g. HVESP1, HVESP2 etc.) and system level messages (HVESS) may be required. | 1 byte | 0.020 44 V per bit | 0 V | 0 to 5.11 V |  | V | 423 | SAEev09 | Measured |  | 0.02044 | 0 | 5.11 | 8 | 8 | J1939DA | J1939DA | 2018-09-18 | 2018-09-18 | 2018-09-18 | FullDefinition | FullDefinition
|  |  |  | 64342 | High Voltage Energy Storage Pack 3 Configuration | HVESP3CFG | Configuration data for High Voltage Energy Storage Pack 3. Note that configuration data should not dynamically change during vehicle operation. | PDU2 | Page 0 | Fixed Extendable | 16 |  | 19 | Variable | Yes | On request | 6 |  | 17-19 | 17.1 | 15259 | HVESP3 Nominal Rated Capacity | Per the HVES manufacturer, this is the manufacturer's nominal rated capacity of this instance of the energy storage system. The rated capacity does not change over the life of the HVES. This parameter is for one of multiple packs in an HVESS. If there is only one pack in the system, the HVESS parameters should be used. If there are multiple packs in the system, then both individual pack messages (e.g. HVESP1, HVESP2 etc.) and system level messages (HVESS) may be required. | 3 bytes | 0.001 kWh per bit | 0 kWh | 0 to 16 449.535 kWh |  | kWh | 418 | SAEen04 | Measured |  | 0.001 | 0 | 16449.535 | 24 | 24 | J1939DA | J1939DA | 2020-05-07 | 2018-09-18 | 2020-06-10 | FullDefinition | FullDefinition
|  |  |  | 64343 | High Voltage Energy Storage Pack 2 History | HVESP2HIST | Historical data for High Voltage Energy Storage Pack 2. | PDU2 | Page 0 | Fixed Extendable | 11 |  | 19 | Variable | Yes | On request | 7 |  | 01 | 1.1 | 11257 | HVESP2 State of Health | This signal represents the expected remaining "Life" of this High Voltage Energy Storage Pack instance, in percent. Battery life is a manufacturer-specific measure of how well the energy storage system is functioning relative to its nominal (rated) and end (failed) states. This value should begin at 100%, and end at 0% when “no” energy is able to be put in or taken out. “No” could be absolute zero, or it could be some rated value of the pack. The pack supplier can develop their own algorithm to calculate this parameter, but in general it is a reverse Amp Hour Counter, reflecting the expected Amp Hours of energy throughput remaining in the Hybrid Battery. This parameter is for one of multiple packs in an HVESS. If there is only one pack in the system, the HVESS parameters should be used. If there are multiple packs in the system, then both individual pack messages (e.g. HVESP1, HVESP2 etc.) and system level messages (HVESS) may be required. | 1 byte | 0.4 % per bit | 0 % | 0 to 100 % |  | % | 44 | SAEpc03 | Measured | See SPN 5919 in 'Supporting Information' tab | 0.4 | 0 | 100 | 8 | 8 | J1939DA | J1939DA | 2019-11-14 | 2018-09-18 | 2018-09-18 | FullDefinition | FullDefinition
|  |  |  | 64343 | High Voltage Energy Storage Pack 2 History | HVESP2HIST | Historical data for High Voltage Energy Storage Pack 2. | PDU2 | Page 0 | Fixed Extendable | 11 |  | 19 | Variable | Yes | On request | 7 |  | 02-03 | 2.1 | 11258 | HVESP2 Contactor Open Under Load Count | This signal represents the number of times the contactors inside this High Voltage Energy Storage Pack instance have opened while current is flowing through them. The current level (that determines if an opening event will be counted) shall be defined by the HVES manufacturer, but in general should be a current level at which the contactor life may be reduced if repeated cycles occur. This parameter is for one of multiple packs in an HVESS. If there is only one pack in the system, the HVESS parameters should be used. If there are multiple packs in the system, then both individual pack messages (e.g. HVESP1, HVESP2 etc.) and system level messages (HVESS) may be required. | 2 bytes | 1 count per bit | 0 count | 0 to 64 255 count |  | count | 12 | SAEct04 | Measured |  | 1 | 0 | 64255 | 16 | 16 | J1939DA | J1939DA | 2018-09-18 | 2018-09-18 | 2018-09-18 | FullDefinition | FullDefinition
|  |  |  | 64343 | High Voltage Energy Storage Pack 2 History | HVESP2HIST | Historical data for High Voltage Energy Storage Pack 2. | PDU2 | Page 0 | Fixed Extendable | 11 |  | 19 | Variable | Yes | On request | 7 |  | 04-07 | 4.1 | 11259 | HVESP2 Total Energy Throughput | The total energy throughput which has flowed through this High Voltage Energy Storage Pack instance. This parameter is the sum of the absolute values of the Energy into and out of this HVES instance. This parameter is for one of multiple packs in an HVESS. If there is only one pack in the system, the HVESS parameters should be used. If there are multiple packs in the system, then both individual pack messages (e.g. HVESP1, HVESP2 etc.) and system level messages (HVESS) may be required. | 4 bytes | 100 Watt-hour per bit | 0 Watt-hour | 0 to 421 108 121 500 Watt-hour |  | Watt-hour | 424 | SAEen05 | Measured | See SPN 5919 in 'Supporting Information' tab | 100 | 0 | 421108121500 | 32 | 32 | J1939DA | J1939DA | 2019-11-14 | 2018-09-18 | 2018-09-18 | FullDefinition | FullDefinition
|  |  |  | 64343 | High Voltage Energy Storage Pack 2 History | HVESP2HIST | Historical data for High Voltage Energy Storage Pack 2. | PDU2 | Page 0 | Fixed Extendable | 11 |  | 19 | Variable | Yes | On request | 7 |  | 08-11 | 8.1 | 11260 | HVESP2 Total Accumulated Charge | The total accumulated amp hours which have flowed through this High Voltage Energy Storage Pack instance. This parameter is the sum of the absolute values of the Ampere hours into and out of this HVES instance. This parameter is for one of multiple packs in an HVESS. If there is only one pack in the system, the HVESS parameters should be used. If there are multiple packs in the system, then both individual pack messages (e.g. HVESP1, HVESP2 etc.) and system level messages (HVESS) may be required. | 4 bytes | 100 Ah per bit | 0 Ah | 0 to 421 108 121 500 Ah |  | Ah | 343 | SAEca03 | Measured |  | 100 | 0 | 421108121500 | 32 | 32 | J1939DA | J1939DA | 2018-09-18 | 2018-09-18 | 2018-09-18 | FullDefinition | FullDefinition
|  |  |  | 64343 | High Voltage Energy Storage Pack 2 History | HVESP2HIST | Historical data for High Voltage Energy Storage Pack 2. | PDU2 | Page 0 | Fixed Extendable | 11 |  | 19 | Variable | Yes | On request | 7 |  | 12-15 | 12.1 | 13369 | HVESP2 Total Lifetime Energy Input | The cumulative energy which has flowed into this High Voltage Energy Storage Pack instance over the lifetime of the battery pack. This parameter is the sum of the Energy into this HVES instance. This value is reset when the pack is replaced. For system level energy see SPN 13365 (HVESS Total Lifetime Energy Input). This parameter is for one of multiple packs in an HVESS. If there is only one pack in the system, the HVESS parameters should be used. If there are multiple packs in the system, then both individual pack messages (e.g. HVESP1, HVESP2 etc.) and system level messages (HVESS) may be required. | 4 bytes | 1 kWh per bit | 0 kWh | 0 to 4 211 081 215 kWh |  | kWh | 150 | SAEen01 | Measured | See SPN 5919 in 'Supporting Information' tab | 1 | 0 | 4211081215 | 32 | 32 | J1939DA | J1939DA | 2019-11-07 | 2018-09-18 | 2019-11-07 | FullDefinition | FullDefinition
|  |  |  | 64343 | High Voltage Energy Storage Pack 2 History | HVESP2HIST | Historical data for High Voltage Energy Storage Pack 2. | PDU2 | Page 0 | Fixed Extendable | 11 |  | 19 | Variable | Yes | On request | 7 |  | 16-19 | 16.1 | 13370 | HVESP2 Total Lifetime Energy Output | The cumulative energy which has flowed out of this High Voltage Energy Storage Pack instance over the lifetime of the battery pack. This parameter is the sum of the Energy out of this HVES instance. This value is reset when the pack is replaced. For system level energy see SPN 13366 (HVESS Total Lifetime Energy Output). This parameter is for one of multiple packs in an HVESS. If there is only one pack in the system, the HVESS parameters should be used. If there are multiple packs in the system, then both individual pack messages (e.g. HVESP1, HVESP2 etc.) and system level messages (HVESS) may be required. | 4 bytes | 1 kWh per bit | 0 kWh | 0 to 4 211 081 215 kWh |  | kWh | 150 | SAEen01 | Measured | See SPN 5919 in 'Supporting Information' tab | 1 | 0 | 4211081215 | 32 | 32 | J1939DA | J1939DA | 2019-11-07 | 2018-09-18 | 2019-11-07 | FullDefinition | FullDefinition
|  |  |  | 64344 | High Voltage Energy Storage Pack 2 Configuration | HVESP2CFG | Configuration data for High Voltage Energy Storage Pack 2. Note that configuration data should not dynamically change during vehicle operation. | PDU2 | Page 0 | Fixed Extendable | 16 |  | 19 | Variable | Yes | On request | 6 |  | 01-02 | 1.1 | 11248 | HVESP2 Nominal Voltage | Per the HVES manufacturer, this is the nominal operating voltage of this High Voltage Energy Storage Pack instance, e.g. “300V” or “600V”. This parameter is for one of multiple packs in an HVESS. If there is only one pack in the system, the HVESS parameters should be used. If there are multiple packs in the system, then both individual pack messages (e.g. HVESP1, HVESP2 etc.) and system level messages (HVESS) may be required. | 2 bytes | 0.05 V per bit | 0 V | 0 to 3 212.75 V |  | V | 80 | SAEev01 | Measured |  | 0.05 | 0 | 3212.75 | 16 | 16 | J1939DA | J1939DA | 2018-09-18 | 2018-09-18 | 2018-09-18 | FullDefinition | FullDefinition
|  |  |  | 64344 | High Voltage Energy Storage Pack 2 Configuration | HVESP2CFG | Configuration data for High Voltage Energy Storage Pack 2. Note that configuration data should not dynamically change during vehicle operation. | PDU2 | Page 0 | Fixed Extendable | 16 |  | 19 | Variable | Yes | On request | 6 |  | 03-04 | 3.1 | 11249 | HVESP2 Recommended Minimum Operating Voltage | Per the HVES manufacturer, this is the minimum recommended voltage level for this High Voltage Energy Storage Pack instance operation. Operating below this value may compromise HVES life. This parameter is for one of multiple packs in an HVESS. If there is only one pack in the system, the HVESS parameters should be used. If there are multiple packs in the system, then both individual pack messages (e.g. HVESP1, HVESP2 etc.) and system level messages (HVESS) may be required. | 2 bytes | 0.05 V per bit | 0 V | 0 to 3 212.75 V |  | V | 80 | SAEev01 | Measured |  | 0.05 | 0 | 3212.75 | 16 | 16 | J1939DA | J1939DA | 2018-09-18 | 2018-09-18 | 2018-09-18 | FullDefinition | FullDefinition
|  |  |  | 64344 | High Voltage Energy Storage Pack 2 Configuration | HVESP2CFG | Configuration data for High Voltage Energy Storage Pack 2. Note that configuration data should not dynamically change during vehicle operation. | PDU2 | Page 0 | Fixed Extendable | 16 |  | 19 | Variable | Yes | On request | 6 |  | 05-06 | 5.1 | 11250 | HVESP2 Recommended Maximum Operating Voltage | Per the HVES manufacturer, this is the maximum recommended voltage level for this High Voltage Energy Storage Pack instance operation. Operating above this value may compromise HVES life. This parameter is for one of multiple packs in an HVESS. If there is only one pack in the system, the HVESS parameters should be used. If there are multiple packs in the system, then both individual pack messages (e.g. HVESP1, HVESP2 etc.) and system level messages (HVESS) may be required. | 2 bytes | 0.05 V per bit | 0 V | 0 to 3 212.75 V |  | V | 80 | SAEev01 | Measured |  | 0.05 | 0 | 3212.75 | 16 | 16 | J1939DA | J1939DA | 2018-09-18 | 2018-09-18 | 2018-09-18 | FullDefinition | FullDefinition
|  |  |  | 64344 | High Voltage Energy Storage Pack 2 Configuration | HVESP2CFG | Configuration data for High Voltage Energy Storage Pack 2. Note that configuration data should not dynamically change during vehicle operation. | PDU2 | Page 0 | Fixed Extendable | 16 |  | 19 | Variable | Yes | On request | 6 |  | 07-08 | 7.1 | 11251 | HVESP2 Recommended Minimum State Of Charge | Per the HVES manufacturer, this is the recommended minimum state of charge for this High Voltage Energy Storage Pack instance operation. Operating below this value may compromise HVES life. This parameter is for one of multiple packs in an HVESS. If there is only one pack in the system, the HVESS parameters should be used. If there are multiple packs in the system, then both individual pack messages (e.g. HVESP1, HVESP2 etc.) and system level messages (HVESS) may be required. | 2 bytes | 0.001 562 5 % per bit | 0 % | 0 to 100.398 437 5 % |  | % | 345 | SAEpc21 | Measured | See SPN 5919 in 'Supporting Information' tab | 0.0015625 | 0 | 100.3984 | 16 | 16 | J1939DA | J1939DA | 2019-11-14 | 2018-09-18 | 2018-09-18 | FullDefinition | FullDefinition
|  |  |  | 64344 | High Voltage Energy Storage Pack 2 Configuration | HVESP2CFG | Configuration data for High Voltage Energy Storage Pack 2. Note that configuration data should not dynamically change during vehicle operation. | PDU2 | Page 0 | Fixed Extendable | 16 |  | 19 | Variable | Yes | On request | 6 |  | 09-10 | 9.1 | 11252 | HVESP2 Recommended Maximum State Of Charge | Per the HVES manufacturer, this is the recommended maximum state of charge for this High Voltage Energy Storage Pack instance operation. Operating above this value may compromise HVES life. This parameter is for one of multiple packs in an HVESS. If there is only one pack in the system, the HVESS parameters should be used. If there are multiple packs in the system, then both individual pack messages (e.g. HVESP1, HVESP2 etc.) and system level messages (HVESS) may be required. | 2 bytes | 0.001 562 5 % per bit | 0 % | 0 to 100.398 437 5 % |  | % | 345 | SAEpc21 | Measured | See SPN 5919 in 'Supporting Information' tab | 0.0015625 | 0 | 100.3984 | 16 | 16 | J1939DA | J1939DA | 2019-11-14 | 2018-09-18 | 2018-09-18 | FullDefinition | FullDefinition
|  |  |  | 64344 | High Voltage Energy Storage Pack 2 Configuration | HVESP2CFG | Configuration data for High Voltage Energy Storage Pack 2. Note that configuration data should not dynamically change during vehicle operation. | PDU2 | Page 0 | Fixed Extendable | 16 |  | 19 | Variable | Yes | On request | 6 |  | 11-12 | 11.1 | 11253 | HVESP2 Recommended Maximum Operating Temperature | Per the HVES manufacturer, this is the recommended maximum temperature for this High Voltage Energy Storage Pack instance operation. Operating above this value may damage HVES hardware, or compromise HVES life. This parameter is for one of multiple packs in an HVESS. If there is only one pack in the system, the HVESS parameters should be used. If there are multiple packs in the system, then both individual pack messages (e.g. HVESP1, HVESP2 etc.) and system level messages (HVESS) may be required. | 2 bytes | 0.031 25 °C per bit | -273 °C | -273 to 1 734.968 75 °C |  | °C | 68 | SAEtp02 | Measured |  | 0.03125 | -273 | 1734.9688 | 16 | 16 | J1939DA | J1939DA | 2018-09-18 | 2018-09-18 | 2018-09-18 | FullDefinition | FullDefinition
|  |  |  | 64344 | High Voltage Energy Storage Pack 2 Configuration | HVESP2CFG | Configuration data for High Voltage Energy Storage Pack 2. Note that configuration data should not dynamically change during vehicle operation. | PDU2 | Page 0 | Fixed Extendable | 16 |  | 19 | Variable | Yes | On request | 6 |  | 13-14 | 13.1 | 11254 | HVESP2 Recommended Minimum Operating Temperature | Per the HVES manufacturer, this is the recommended minimum temperature for this High Voltage Energy Storage Pack instance operation. Operating below this value may damage HVES hardware, or compromise HVES life. This parameter is for one of multiple packs in an HVESS. If there is only one pack in the system, the HVESS parameters should be used. If there are multiple packs in the system, then both individual pack messages (e.g. HVESP1, HVESP2 etc.) and system level messages (HVESS) may be required. | 2 bytes | 0.031 25 °C per bit | -273 °C | -273 to 1 734.968 75 °C |  | °C | 68 | SAEtp02 | Measured |  | 0.03125 | -273 | 1734.9688 | 16 | 16 | J1939DA | J1939DA | 2018-09-18 | 2018-09-18 | 2018-09-18 | FullDefinition | FullDefinition
|  |  |  | 64344 | High Voltage Energy Storage Pack 2 Configuration | HVESP2CFG | Configuration data for High Voltage Energy Storage Pack 2. Note that configuration data should not dynamically change during vehicle operation. | PDU2 | Page 0 | Fixed Extendable | 16 |  | 19 | Variable | Yes | On request | 6 |  | 15 | 15.1 | 11255 | HVESP2 Cell Maximum Voltage Limit | Per the HVES manufacturer, this is the maximum cell voltage for this High Voltage Energy Storage Pack instance operation. Operating above this value may damage HVES hardware, or compromise HVES life. This parameter is for one of multiple packs in an HVESS. If there is only one pack in the system, the HVESS parameters should be used. If there are multiple packs in the system, then both individual pack messages (e.g. HVESP1, HVESP2 etc.) and system level messages (HVESS) may be required. | 1 byte | 0.020 44 V per bit | 0 V | 0 to 5.11 V |  | V | 423 | SAEev09 | Measured |  | 0.02044 | 0 | 5.11 | 8 | 8 | J1939DA | J1939DA | 2018-09-18 | 2018-09-18 | 2018-09-18 | FullDefinition | FullDefinition
|  |  |  | 64344 | High Voltage Energy Storage Pack 2 Configuration | HVESP2CFG | Configuration data for High Voltage Energy Storage Pack 2. Note that configuration data should not dynamically change during vehicle operation. | PDU2 | Page 0 | Fixed Extendable | 16 |  | 19 | Variable | Yes | On request | 6 |  | 16 | 16.1 | 11256 | HVESP2 Cell Minimum Voltage Limit | Per the HVES manufacturer, this is the minimum cell voltage for this High Voltage Energy Storage Pack instance operation. Operating below this value may damage HVES hardware, or compromise HVES life. This parameter is for one of multiple packs in an HVESS. If there is only one pack in the system, the HVESS parameters should be used. If there are multiple packs in the system, then both individual pack messages (e.g. HVESP1, HVESP2 etc.) and system level messages (HVESS) may be required. | 1 byte | 0.020 44 V per bit | 0 V | 0 to 5.11 V |  | V | 423 | SAEev09 | Measured |  | 0.02044 | 0 | 5.11 | 8 | 8 | J1939DA | J1939DA | 2018-09-18 | 2018-09-18 | 2018-09-18 | FullDefinition | FullDefinition
|  |  |  | 64344 | High Voltage Energy Storage Pack 2 Configuration | HVESP2CFG | Configuration data for High Voltage Energy Storage Pack 2. Note that configuration data should not dynamically change during vehicle operation. | PDU2 | Page 0 | Fixed Extendable | 16 |  | 19 | Variable | Yes | On request | 6 |  | 17-19 | 17.1 | 15260 | HVESP2 Nominal Rated Capacity | Per the HVES manufacturer, this is the manufacturer's nominal rated capacity of this instance of the energy storage system. The rated capacity does not change over the life of the HVES. This parameter is for one of multiple packs in an HVESS. If there is only one pack in the system, the HVESS parameters should be used. If there are multiple packs in the system, then both individual pack messages (e.g. HVESP1, HVESP2 etc.) and system level messages (HVESS) may be required. | 3 bytes | 0.001 kWh per bit | 0 kWh | 0 to 16 449.535 kWh |  | kWh | 418 | SAEen04 | Measured |  | 0.001 | 0 | 16449.535 | 24 | 24 | J1939DA | J1939DA | 2020-05-07 | 2018-09-18 | 2020-06-10 | FullDefinition | FullDefinition
|  |  |  | 64345 | High Voltage Energy Storage Pack 1 History | HVESP1HIST | Historical data for High Voltage Energy Storage Pack 1. | PDU2 | Page 0 | Fixed Extendable | 11 |  | 19 | Variable | Yes | On request | 7 |  | 01 | 1.1 | 11141 | HVESP1 State of Health | This signal represents the expected remaining "Life" of this High Voltage Energy Storage Pack instance, in percent. Battery life is a manufacturer-specific measure of how well the energy storage system is functioning relative to its nominal (rated) and end (failed) states. This value should begin at 100%, and end at 0% when “no” energy is able to be put in or taken out. “No” could be absolute zero, or it could be some rated value of the pack. The pack supplier can develop their own algorithm to calculate this parameter, but in general it is a reverse Amp Hour Counter, reflecting the expected Amp Hours of energy throughput remaining in the Hybrid Battery. This parameter is for one of multiple packs in an HVESS. If there is only one pack in the system, the HVESS parameters should be used. If there are multiple packs in the system, then both individual pack messages (e.g. HVESP1, HVESP2 etc.) and system level messages (HVESS) may be required. | 1 byte | 0.4 % per bit | 0 % | 0 to 100 % |  | % | 44 | SAEpc03 | Measured | See SPN 5919 in 'Supporting Information' tab | 0.4 | 0 | 100 | 8 | 8 | J1939DA | J1939DA | 2019-11-14 | 2018-09-18 | 2018-09-18 | FullDefinition | FullDefinition
|  |  |  | 64345 | High Voltage Energy Storage Pack 1 History | HVESP1HIST | Historical data for High Voltage Energy Storage Pack 1. | PDU2 | Page 0 | Fixed Extendable | 11 |  | 19 | Variable | Yes | On request | 7 |  | 02-03 | 2.1 | 11142 | HVESP1 Contactor Open Under Load Count | This signal represents the number of times the contactors inside this High Voltage Energy Storage Pack instance have opened while current is flowing through them. The current level (that determines if an opening event will be counted) shall be defined by the HVES manufacturer, but in general should be a current level at which the contactor life may be reduced if repeated cycles occur. This parameter is for one of multiple packs in an HVESS. If there is only one pack in the system, the HVESS parameters should be used. If there are multiple packs in the system, then both individual pack messages (e.g. HVESP1, HVESP2 etc.) and system level messages (HVESS) may be required. | 2 bytes | 1 count per bit | 0 count | 0 to 64 255 count |  | count | 12 | SAEct04 | Measured |  | 1 | 0 | 64255 | 16 | 16 | J1939DA | J1939DA | 2018-09-18 | 2018-09-18 | 2018-09-18 | FullDefinition | FullDefinition
|  |  |  | 64345 | High Voltage Energy Storage Pack 1 History | HVESP1HIST | Historical data for High Voltage Energy Storage Pack 1. | PDU2 | Page 0 | Fixed Extendable | 11 |  | 19 | Variable | Yes | On request | 7 |  | 04-07 | 4.1 | 11143 | HVESP1 Total Energy Throughput | The total energy throughput which has flowed through this High Voltage Energy Storage Pack instance. This parameter is the sum of the absolute values of the Energy into and out of this HVES instance. This parameter is for one of multiple packs in an HVESS. If there is only one pack in the system, the HVESS parameters should be used. If there are multiple packs in the system, then both individual pack messages (e.g. HVESP1, HVESP2 etc.) and system level messages (HVESS) may be required. | 4 bytes | 100 Watt-hour per bit | 0 Watt-hour | 0 to 421 108 121 500 Watt-hour |  | Watt-hour | 424 | SAEen05 | Measured | See SPN 5919 in 'Supporting Information' tab | 100 | 0 | 421108121500 | 32 | 32 | J1939DA | J1939DA | 2019-11-14 | 2018-09-18 | 2018-09-18 | FullDefinition | FullDefinition
|  |  |  | 64345 | High Voltage Energy Storage Pack 1 History | HVESP1HIST | Historical data for High Voltage Energy Storage Pack 1. | PDU2 | Page 0 | Fixed Extendable | 11 |  | 19 | Variable | Yes | On request | 7 |  | 08-11 | 8.1 | 11144 | HVESP1 Total Accumulated Charge | The total accumulated amp hours which have flowed through this High Voltage Energy Storage Pack instance. This parameter is the sum of the absolute values of the Ampere hours into and out of this HVES instance. This parameter is for one of multiple packs in an HVESS. If there is only one pack in the system, the HVESS parameters should be used. If there are multiple packs in the system, then both individual pack messages (e.g. HVESP1, HVESP2 etc.) and system level messages (HVESS) may be required. | 4 bytes | 100 Ah per bit | 0 Ah | 0 to 421 108 121 500 Ah |  | Ah | 343 | SAEca03 | Measured |  | 100 | 0 | 421108121500 | 32 | 32 | J1939DA | J1939DA | 2018-09-18 | 2018-09-18 | 2018-09-18 | FullDefinition | FullDefinition
|  |  |  | 64345 | High Voltage Energy Storage Pack 1 History | HVESP1HIST | Historical data for High Voltage Energy Storage Pack 1. | PDU2 | Page 0 | Fixed Extendable | 11 |  | 19 | Variable | Yes | On request | 7 |  | 12-15 | 12.1 | 13367 | HVESP1 Total Lifetime Energy Input | The cumulative energy which has flowed into this High Voltage Energy Storage Pack instance over the lifetime of the battery pack. This parameter is the sum of the Energy into this HVES instance. This value is reset when the pack is replaced. For system level energy see SPN 13365 (HVESS Total Lifetime Energy Input). This parameter is for one of multiple packs in an HVESS. If there is only one pack in the system, the HVESS parameters should be used. If there are multiple packs in the system, then both individual pack messages (e.g. HVESP1, HVESP2 etc.) and system level messages (HVESS) may be required. | 4 bytes | 1 kWh per bit | 0 kWh | 0 to 4 211 081 215 kWh |  | kWh | 150 | SAEen01 | Measured | See SPN 5919 in 'Supporting Information' tab | 1 | 0 | 4211081215 | 32 | 32 | J1939DA | J1939DA | 2019-11-07 | 2018-09-18 | 2019-11-07 | FullDefinition | FullDefinition
|  |  |  | 64345 | High Voltage Energy Storage Pack 1 History | HVESP1HIST | Historical data for High Voltage Energy Storage Pack 1. | PDU2 | Page 0 | Fixed Extendable | 11 |  | 19 | Variable | Yes | On request | 7 |  | 16-19 | 16.1 | 13368 | HVESP1 Total Lifetime Energy Output | The cumulative energy which has flowed out of this High Voltage Energy Storage Pack instance over the lifetime of the battery pack. This parameter is the sum of the Energy out of this HVES instance. This value is reset when the pack is replaced. For system level energy see SPN 13366 (HVESS Total Lifetime Energy Output). This parameter is for one of multiple packs in an HVESS. If there is only one pack in the system, the HVESS parameters should be used. If there are multiple packs in the system, then both individual pack messages (e.g. HVESP1, HVESP2 etc.) and system level messages (HVESS) may be required. | 4 bytes | 1 kWh per bit | 0 kWh | 0 to 4 211 081 215 kWh |  | kWh | 150 | SAEen01 | Measured | See SPN 5919 in 'Supporting Information' tab | 1 | 0 | 4211081215 | 32 | 32 | J1939DA | J1939DA | 2019-11-07 | 2018-09-18 | 2019-11-07 | FullDefinition | FullDefinition
|  |  |  | 64346 | High Voltage Energy Storage Pack 1 Configuration | HVESP1CFG | Configuration data for High Voltage Energy Storage Pack 1. Note that configuration data should not dynamically change during vehicle operation. | PDU2 | Page 0 | Fixed Extendable | 16 |  | 19 | Variable | Yes | On request | 6 |  | 01-02 | 1.1 | 11132 | HVESP1 Nominal Voltage | Per the HVES manufacturer, this is the nominal operating voltage of this High Voltage Energy Storage Pack instance, e.g. “300V” or “600V”. This parameter is for one of multiple packs in an HVESS. If there is only one pack in the system, the HVESS parameters should be used. If there are multiple packs in the system, then both individual pack messages (e.g. HVESP1, HVESP2 etc.) and system level messages (HVESS) may be required. | 2 bytes | 0.05 V per bit | 0 V | 0 to 3 212.75 V |  | V | 80 | SAEev01 | Measured |  | 0.05 | 0 | 3212.75 | 16 | 16 | J1939DA | J1939DA | 2018-09-18 | 2018-09-18 | 2018-09-18 | FullDefinition | FullDefinition
|  |  |  | 64346 | High Voltage Energy Storage Pack 1 Configuration | HVESP1CFG | Configuration data for High Voltage Energy Storage Pack 1. Note that configuration data should not dynamically change during vehicle operation. | PDU2 | Page 0 | Fixed Extendable | 16 |  | 19 | Variable | Yes | On request | 6 |  | 03-04 | 3.1 | 11133 | HVESP1 Recommended Minimum Operating Voltage | Per the HVES manufacturer, this is the minimum recommended voltage level for this High Voltage Energy Storage Pack instance operation. Operating below this value may compromise HVES life. This parameter is for one of multiple packs in an HVESS. If there is only one pack in the system, the HVESS parameters should be used. If there are multiple packs in the system, then both individual pack messages (e.g. HVESP1, HVESP2 etc.) and system level messages (HVESS) may be required. | 2 bytes | 0.05 V per bit | 0 V | 0 to 3 212.75 V |  | V | 80 | SAEev01 | Measured |  | 0.05 | 0 | 3212.75 | 16 | 16 | J1939DA | J1939DA | 2018-09-18 | 2018-09-18 | 2018-09-18 | FullDefinition | FullDefinition
|  |  |  | 64346 | High Voltage Energy Storage Pack 1 Configuration | HVESP1CFG | Configuration data for High Voltage Energy Storage Pack 1. Note that configuration data should not dynamically change during vehicle operation. | PDU2 | Page 0 | Fixed Extendable | 16 |  | 19 | Variable | Yes | On request | 6 |  | 05-06 | 5.1 | 11134 | HVESP1 Recommended Maximum Operating Voltage | Per the HVES manufacturer, this is the maximum recommended voltage level for this High Voltage Energy Storage Pack instance operation. Operating above this value may compromise HVES life. This parameter is for one of multiple packs in an HVESS. If there is only one pack in the system, the HVESS parameters should be used. If there are multiple packs in the system, then both individual pack messages (e.g. HVESP1, HVESP2 etc.) and system level messages (HVESS) may be required. | 2 bytes | 0.05 V per bit | 0 V | 0 to 3 212.75 V |  | V | 80 | SAEev01 | Measured |  | 0.05 | 0 | 3212.75 | 16 | 16 | J1939DA | J1939DA | 2018-09-18 | 2018-09-18 | 2018-09-18 | FullDefinition | FullDefinition
|  |  |  | 64346 | High Voltage Energy Storage Pack 1 Configuration | HVESP1CFG | Configuration data for High Voltage Energy Storage Pack 1. Note that configuration data should not dynamically change during vehicle operation. | PDU2 | Page 0 | Fixed Extendable | 16 |  | 19 | Variable | Yes | On request | 6 |  | 07-08 | 7.1 | 11135 | HVESP1 Recommended Minimum State Of Charge | Per the HVES manufacturer, this is the recommended minimum state of charge for this High Voltage Energy Storage Pack instance operation. Operating below this value may compromise HVES life. This parameter is for one of multiple packs in an HVESS. If there is only one pack in the system, the HVESS parameters should be used. If there are multiple packs in the system, then both individual pack messages (e.g. HVESP1, HVESP2 etc.) and system level messages (HVESS) may be required. | 2 bytes | 0.001 562 5 % per bit | 0 % | 0 to 100.398 437 5 % |  | % | 345 | SAEpc21 | Measured | See SPN 5919 in 'Supporting Information' tab | 0.0015625 | 0 | 100.3984 | 16 | 16 | J1939DA | J1939DA | 2019-11-14 | 2018-09-18 | 2018-09-18 | FullDefinition | FullDefinition
|  |  |  | 64346 | High Voltage Energy Storage Pack 1 Configuration | HVESP1CFG | Configuration data for High Voltage Energy Storage Pack 1. Note that configuration data should not dynamically change during vehicle operation. | PDU2 | Page 0 | Fixed Extendable | 16 |  | 19 | Variable | Yes | On request | 6 |  | 09-10 | 9.1 | 11136 | HVESP1 Recommended Maximum State Of Charge | Per the HVES manufacturer, this is the recommended maximum state of charge for this High Voltage Energy Storage Pack instance operation. Operating above this value may compromise HVES life. This parameter is for one of multiple packs in an HVESS. If there is only one pack in the system, the HVESS parameters should be used. If there are multiple packs in the system, then both individual pack messages (e.g. HVESP1, HVESP2 etc.) and system level messages (HVESS) may be required. | 2 bytes | 0.001 562 5 % per bit | 0 % | 0 to 100.398 437 5 % |  | % | 345 | SAEpc21 | Measured | See SPN 5919 in 'Supporting Information' tab | 0.0015625 | 0 | 100.3984 | 16 | 16 | J1939DA | J1939DA | 2019-11-14 | 2018-09-18 | 2018-09-18 | FullDefinition | FullDefinition
|  |  |  | 64346 | High Voltage Energy Storage Pack 1 Configuration | HVESP1CFG | Configuration data for High Voltage Energy Storage Pack 1. Note that configuration data should not dynamically change during vehicle operation. | PDU2 | Page 0 | Fixed Extendable | 16 |  | 19 | Variable | Yes | On request | 6 |  | 11-12 | 11.1 | 11137 | HVESP1 Recommended Maximum Operating Temperature | Per the HVES manufacturer, this is the recommended maximum temperature for this High Voltage Energy Storage Pack instance operation. Operating above this value may damage HVES hardware, or compromise HVES life. This parameter is for one of multiple packs in an HVESS. If there is only one pack in the system, the HVESS parameters should be used. If there are multiple packs in the system, then both individual pack messages (e.g. HVESP1, HVESP2 etc.) and system level messages (HVESS) may be required. | 2 bytes | 0.031 25 °C per bit | -273 °C | -273 to 1 734.968 75 °C |  | °C | 68 | SAEtp02 | Measured |  | 0.03125 | -273 | 1734.9688 | 16 | 16 | J1939DA | J1939DA | 2018-09-18 | 2018-09-18 | 2018-09-18 | FullDefinition | FullDefinition
|  |  |  | 64346 | High Voltage Energy Storage Pack 1 Configuration | HVESP1CFG | Configuration data for High Voltage Energy Storage Pack 1. Note that configuration data should not dynamically change during vehicle operation. | PDU2 | Page 0 | Fixed Extendable | 16 |  | 19 | Variable | Yes | On request | 6 |  | 13-14 | 13.1 | 11138 | HVESP1 Recommended Minimum Operating Temperature | Per the HVES manufacturer, this is the recommended minimum temperature for this High Voltage Energy Storage Pack instance operation. Operating below this value may damage HVES hardware, or compromise HVES life. This parameter is for one of multiple packs in an HVESS. If there is only one pack in the system, the HVESS parameters should be used. If there are multiple packs in the system, then both individual pack messages (e.g. HVESP1, HVESP2 etc.) and system level messages (HVESS) may be required. | 2 bytes | 0.031 25 °C per bit | -273 °C | -273 to 1 734.968 75 °C |  | °C | 68 | SAEtp02 | Measured |  | 0.03125 | -273 | 1734.9688 | 16 | 16 | J1939DA | J1939DA | 2018-09-18 | 2018-09-18 | 2018-09-18 | FullDefinition | FullDefinition
|  |  |  | 64346 | High Voltage Energy Storage Pack 1 Configuration | HVESP1CFG | Configuration data for High Voltage Energy Storage Pack 1. Note that configuration data should not dynamically change during vehicle operation. | PDU2 | Page 0 | Fixed Extendable | 16 |  | 19 | Variable | Yes | On request | 6 |  | 15 | 15.1 | 11139 | HVESP1 Cell Maximum Voltage Limit | Per the HVES manufacturer, this is the maximum cell voltage for this High Voltage Energy Storage Pack instance operation. Operating above this value may damage HVES hardware, or compromise HVES life. This parameter is for one of multiple packs in an HVESS. If there is only one pack in the system, the HVESS parameters should be used. If there are multiple packs in the system, then both individual pack messages (e.g. HVESP1, HVESP2 etc.) and system level messages (HVESS) may be required. | 1 byte | 0.020 44 V per bit | 0 V | 0 to 5.11 V |  | V | 423 | SAEev09 | Measured |  | 0.02044 | 0 | 5.11 | 8 | 8 | J1939DA | J1939DA | 2018-09-18 | 2018-09-18 | 2018-09-18 | FullDefinition | FullDefinition
|  |  |  | 64346 | High Voltage Energy Storage Pack 1 Configuration | HVESP1CFG | Configuration data for High Voltage Energy Storage Pack 1. Note that configuration data should not dynamically change during vehicle operation. | PDU2 | Page 0 | Fixed Extendable | 16 |  | 19 | Variable | Yes | On request | 6 |  | 16 | 16.1 | 11140 | HVESP1 Cell Minimum Voltage Limit | Per the HVES manufacturer, this is the minimum cell voltage for this High Voltage Energy Storage Pack instance operation. Operating below this value may damage HVES hardware, or compromise HVES life. This parameter is for one of multiple packs in an HVESS. If there is only one pack in the system, the HVESS parameters should be used. If there are multiple packs in the system, then both individual pack messages (e.g. HVESP1, HVESP2 etc.) and system level messages (HVESS) may be required. | 1 byte | 0.020 44 V per bit | 0 V | 0 to 5.11 V |  | V | 423 | SAEev09 | Measured |  | 0.02044 | 0 | 5.11 | 8 | 8 | J1939DA | J1939DA | 2018-09-18 | 2018-09-18 | 2018-09-18 | FullDefinition | FullDefinition
|  |  |  | 64346 | High Voltage Energy Storage Pack 1 Configuration | HVESP1CFG | Configuration data for High Voltage Energy Storage Pack 1. Note that configuration data should not dynamically change during vehicle operation. | PDU2 | Page 0 | Fixed Extendable | 16 |  | 19 | Variable | Yes | On request | 6 |  | 17-19 | 17.1 | 15261 | HVESP1 Nominal Rated Capacity | Per the HVES manufacturer, this is the manufacturer's nominal rated capacity of this instance of the energy storage system. The rated capacity does not change over the life of the HVES. This parameter is for one of multiple packs in an HVESS. If there is only one pack in the system, the HVESS parameters should be used. If there are multiple packs in the system, then both individual pack messages (e.g. HVESP1, HVESP2 etc.) and system level messages (HVESS) may be required. | 3 bytes | 0.001 kWh per bit | 0 kWh | 0 to 16 449.535 kWh |  | kWh | 418 | SAEen04 | Measured |  | 0.001 | 0 | 16449.535 | 24 | 24 | J1939DA | J1939DA | 2020-05-07 | 2018-09-18 | 2020-06-10 | FullDefinition | FullDefinition
|  |  |  | 64347 | Vehicle Fire Suppression System Module 1 Detector Data | VFSSM1DET | Reports the current detector sensor values for up to 8 detectors associated to Module (or system zone) 1. The data for each detector identifies the detector type, the detector data SLOT, and the detector data. | PDU2 | Page 0 | Fixed Extendable | 24 |  | 24 | 24 | Yes | On request | 7 |  | 01.1 | 1.1 | 10845 | VFSS Module 1 Detector 1 Detector Type | The type of detector for detector 1 of module 1. 0 = Analog thermal sensor 1 = Analog gas sensor 2 = Analog optical sensor 3 = Heat detector 4 = Manual release switch 5 = SAE Reserved 6 = SAE Reserved 7 = SAE Reserved 8 = SAE Reserved 9 = SAE Reserved 10 = SAE Reserved 11 = SAE Reserved 12 = SAE Reserved 13 = SAE Reserved 14 = SAE Reserved 15 = Not available or not installed | 4 bits | 16 states | 0 | 0 to 15 |  |  | 89 | SAEbs04 | Status |  | 1 | 0 | 15 | 4 | 4 | J1939DA | J1939DA | 2018-08-17 | 2018-08-17 | 2018-08-17 | FullDefinition | FullDefinition
|  |  |  | 64347 | Vehicle Fire Suppression System Module 1 Detector Data | VFSSM1DET | Reports the current detector sensor values for up to 8 detectors associated to Module (or system zone) 1. The data for each detector identifies the detector type, the detector data SLOT, and the detector data. | PDU2 | Page 0 | Fixed Extendable | 24 |  | 24 | 24 | Yes | On request | 7 |  | 01.5 | 1.5 | 10846 | VFSS Module 1 Detector 1 Detector Data SLOT | The SAE SLOT encoding used for data reported in SPN 10847 (VFSS Module 1 Detector 1 Data) for this detector instance of this module. 0 = SAEev03 (voltage) 1 = SAEpc07 (percent) 2 = SAEtp02 (temperature) 3 = SAEpr12 (pressure) 4 = SAE reserved 5 = SAE reserved 6 = SAE reserved 7 = SAE reserved 8 = SAE reserved 9 = SAE reserved 10 = SAE reserved 11 = SAE reserved 12 = SAE reserved 13 = SAE reserved 14 = SAE reserved 15 = Not available or not installed | 4 bits | 16 states | 0 | 0 to 15 |  |  | 89 | SAEbs04 | Status |  | 1 | 0 | 15 | 4 | 4 | J1939DA | J1939DA | 2018-08-17 | 2018-08-17 | 2018-08-17 | FullDefinition | FullDefinition
|  |  |  | 64347 | Vehicle Fire Suppression System Module 1 Detector Data | VFSSM1DET | Reports the current detector sensor values for up to 8 detectors associated to Module (or system zone) 1. The data for each detector identifies the detector type, the detector data SLOT, and the detector data. | PDU2 | Page 0 | Fixed Extendable | 24 |  | 24 | 24 | Yes | On request | 7 |  | 02-03 | 2.1 | 10847 | VFSS Module 1 Detector 1 Data | Current measured value for detector 1 of module 1, encoded per the SAE J1939 SLOT specified in SPN 10846 (VFSS Module 1 Detector 1 Detector Data SLOT) . | 2 bytes | Data Specific | Data Specific | 0 to 255 per byte |  |  | 456 | SAEvd02 | Measured |  | 1 | 0 | 255 | 16 | 16 | J1939DA | J1939DA | 2018-08-17 | 2018-08-17 | 2018-08-17 | FullDefinition | FullDefinition
|  |  |  | 64347 | Vehicle Fire Suppression System Module 1 Detector Data | VFSSM1DET | Reports the current detector sensor values for up to 8 detectors associated to Module (or system zone) 1. The data for each detector identifies the detector type, the detector data SLOT, and the detector data. | PDU2 | Page 0 | Fixed Extendable | 24 |  | 24 | 24 | Yes | On request | 7 |  | 04.1 | 4.1 | 10848 | VFSS Module 1 Detector 2 Detector Type | The type of detector for detector 2 of module 1. 0 = Analog thermal sensor 1 = Analog gas sensor 2 = Analog optical sensor 3 = Heat detector 4 = Manual release switch 5 = SAE Reserved 6 = SAE Reserved 7 = SAE Reserved 8 = SAE Reserved 9 = SAE Reserved 10 = SAE Reserved 11 = SAE Reserved 12 = SAE Reserved 13 = SAE Reserved 14 = SAE Reserved 15 = Not available or not installed | 4 bits | 16 states | 0 | 0 to 15 |  |  | 89 | SAEbs04 | Status |  | 1 | 0 | 15 | 4 | 4 | J1939DA | J1939DA | 2018-08-17 | 2018-08-17 | 2018-08-17 | FullDefinition | FullDefinition
|  |  |  | 64347 | Vehicle Fire Suppression System Module 1 Detector Data | VFSSM1DET | Reports the current detector sensor values for up to 8 detectors associated to Module (or system zone) 1. The data for each detector identifies the detector type, the detector data SLOT, and the detector data. | PDU2 | Page 0 | Fixed Extendable | 24 |  | 24 | 24 | Yes | On request | 7 |  | 04.5 | 4.5 | 10849 | VFSS Module 1 Detector 2 Detector Data SLOT | The SAE SLOT encoding used for data reported in SPN 10848 (VFSS Module 1 Detector 2 Data) for this detector instance of this module. 0 = SAEev03 (voltage) 1 = SAEpc07 (percent) 2 = SAEtp02 (temperature) 3 = SAEpr12 (pressure) 4 = SAE reserved 5 = SAE reserved 6 = SAE reserved 7 = SAE reserved 8 = SAE reserved 9 = SAE reserved 10 = SAE reserved 11 = SAE reserved 12 = SAE reserved 13 = SAE reserved 14 = SAE reserved 15 = Not available or not installed | 4 bits | 16 states | 0 | 0 to 15 |  |  | 89 | SAEbs04 | Status |  | 1 | 0 | 15 | 4 | 4 | J1939DA | J1939DA | 2018-08-17 | 2018-08-17 | 2018-08-17 | FullDefinition | FullDefinition
|  |  |  | 64347 | Vehicle Fire Suppression System Module 1 Detector Data | VFSSM1DET | Reports the current detector sensor values for up to 8 detectors associated to Module (or system zone) 1. The data for each detector identifies the detector type, the detector data SLOT, and the detector data. | PDU2 | Page 0 | Fixed Extendable | 24 |  | 24 | 24 | Yes | On request | 7 |  | 05-06 | 5.1 | 10850 | VFSS Module 1 Detector 2 Data | Current measured value for detector 1 of module 2, encoded per the SAE J1939 SLOT specified in SPN 10849 (VFSS Module 1 Detector 2 Detector Data SLOT) . | 2 bytes | Data Specific | Data Specific | 0 to 255 per byte |  |  | 456 | SAEvd02 | Measured |  | 1 | 0 | 255 | 16 | 16 | J1939DA | J1939DA | 2018-08-17 | 2018-08-17 | 2018-08-17 | FullDefinition | FullDefinition
|  |  |  | 64347 | Vehicle Fire Suppression System Module 1 Detector Data | VFSSM1DET | Reports the current detector sensor values for up to 8 detectors associated to Module (or system zone) 1. The data for each detector identifies the detector type, the detector data SLOT, and the detector data. | PDU2 | Page 0 | Fixed Extendable | 24 |  | 24 | 24 | Yes | On request | 7 |  | 07.1 | 7.1 | 10851 | VFSS Module 1 Detector 3 Detector Type | The type of detector for detector 3 of module 1. 0 = Analog thermal sensor 1 = Analog gas sensor 2 = Analog optical sensor 3 = Heat detector 4 = Manual release switch 5 = SAE Reserved 6 = SAE Reserved 7 = SAE Reserved 8 = SAE Reserved 9 = SAE Reserved 10 = SAE Reserved 11 = SAE Reserved 12 = SAE Reserved 13 = SAE Reserved 14 = SAE Reserved 15 = Not available or not installed | 4 bits | 16 states | 0 | 0 to 15 |  |  | 89 | SAEbs04 | Status |  | 1 | 0 | 15 | 4 | 4 | J1939DA | J1939DA | 2018-08-17 | 2018-08-17 | 2018-08-17 | FullDefinition | FullDefinition
|  |  |  | 64347 | Vehicle Fire Suppression System Module 1 Detector Data | VFSSM1DET | Reports the current detector sensor values for up to 8 detectors associated to Module (or system zone) 1. The data for each detector identifies the detector type, the detector data SLOT, and the detector data. | PDU2 | Page 0 | Fixed Extendable | 24 |  | 24 | 24 | Yes | On request | 7 |  | 07.5 | 7.5 | 10852 | VFSS Module 1 Detector 3 Detector Data SLOT | The SAE SLOT encoding used for data reported in SPN 10853 (VFSS Module 1 Detector 3 Data) for this detector instance of this module. 0 = SAEev03 (voltage) 1 = SAEpc07 (percent) 2 = SAEtp02 (temperature) 3 = SAEpr12 (pressure) 4 = SAE reserved 5 = SAE reserved 6 = SAE reserved 7 = SAE reserved 8 = SAE reserved 9 = SAE reserved 10 = SAE reserved 11 = SAE reserved 12 = SAE reserved 13 = SAE reserved 14 = SAE reserved 15 = Not available or not installed | 4 bits | 16 states | 0 | 0 to 15 |  |  | 89 | SAEbs04 | Status |  | 1 | 0 | 15 | 4 | 4 | J1939DA | J1939DA | 2018-08-17 | 2018-08-17 | 2018-08-17 | FullDefinition | FullDefinition
|  |  |  | 64347 | Vehicle Fire Suppression System Module 1 Detector Data | VFSSM1DET | Reports the current detector sensor values for up to 8 detectors associated to Module (or system zone) 1. The data for each detector identifies the detector type, the detector data SLOT, and the detector data. | PDU2 | Page 0 | Fixed Extendable | 24 |  | 24 | 24 | Yes | On request | 7 |  | 08-09 | 8.1 | 10853 | VFSS Module 1 Detector 3 Data | Current measured value for detector 3 of module 1, encoded per the SAE J1939 SLOT specified in SPN 10852 (VFSS Module 1 Detector 3 Detector Data SLOT) . | 2 bytes | Data Specific | Data Specific | 0 to 255 per byte |  |  | 456 | SAEvd02 | Measured |  | 1 | 0 | 255 | 16 | 16 | J1939DA | J1939DA | 2018-08-17 | 2018-08-17 | 2018-08-17 | FullDefinition | FullDefinition
|  |  |  | 64347 | Vehicle Fire Suppression System Module 1 Detector Data | VFSSM1DET | Reports the current detector sensor values for up to 8 detectors associated to Module (or system zone) 1. The data for each detector identifies the detector type, the detector data SLOT, and the detector data. | PDU2 | Page 0 | Fixed Extendable | 24 |  | 24 | 24 | Yes | On request | 7 |  | 10.1 | 10.1 | 10854 | VFSS Module 1 Detector 4 Detector Type | The type of detector for detector 4 of module 1. 0 = Analog thermal sensor 1 = Analog gas sensor 2 = Analog optical sensor 3 = Heat detector 4 = Manual release switch 5 = SAE Reserved 6 = SAE Reserved 7 = SAE Reserved 8 = SAE Reserved 9 = SAE Reserved 10 = SAE Reserved 11 = SAE Reserved 12 = SAE Reserved 13 = SAE Reserved 14 = SAE Reserved 15 = Not available or not installed | 4 bits | 16 states | 0 | 0 to 15 |  |  | 89 | SAEbs04 | Status |  | 1 | 0 | 15 | 4 | 4 | J1939DA | J1939DA | 2018-08-17 | 2018-08-17 | 2018-08-17 | FullDefinition | FullDefinition
|  |  |  | 64347 | Vehicle Fire Suppression System Module 1 Detector Data | VFSSM1DET | Reports the current detector sensor values for up to 8 detectors associated to Module (or system zone) 1. The data for each detector identifies the detector type, the detector data SLOT, and the detector data. | PDU2 | Page 0 | Fixed Extendable | 24 |  | 24 | 24 | Yes | On request | 7 |  | 10.5 | 10.5 | 10855 | VFSS Module 1 Detector 4 Detector Data SLOT | The SAE SLOT encoding used for data reported in SPN 10856 (VFSS Module 1 Detector 4 Data) for this detector instance of this module. 0 = SAEev03 (voltage) 1 = SAEpc07 (percent) 2 = SAEtp02 (temperature) 3 = SAEpr12 (pressure) 4 = SAE reserved 5 = SAE reserved 6 = SAE reserved 7 = SAE reserved 8 = SAE reserved 9 = SAE reserved 10 = SAE reserved 11 = SAE reserved 12 = SAE reserved 13 = SAE reserved 14 = SAE reserved 15 = Not available or not installed | 4 bits | 16 states | 0 | 0 to 15 |  |  | 89 | SAEbs04 | Status |  | 1 | 0 | 15 | 4 | 4 | J1939DA | J1939DA | 2018-08-17 | 2018-08-17 | 2018-08-17 | FullDefinition | FullDefinition
|  |  |  | 64347 | Vehicle Fire Suppression System Module 1 Detector Data | VFSSM1DET | Reports the current detector sensor values for up to 8 detectors associated to Module (or system zone) 1. The data for each detector identifies the detector type, the detector data SLOT, and the detector data. | PDU2 | Page 0 | Fixed Extendable | 24 |  | 24 | 24 | Yes | On request | 7 |  | 11-12 | 11.1 | 10856 | VFSS Module 1 Detector 4 Data | Current measured value for detector 4 of module 1, encoded per the SAE J1939 SLOT specified in SPN 10855 (VFSS Module 1 Detector 4 Detector Data SLOT) . | 2 bytes | Data Specific | Data Specific | 0 to 255 per byte |  |  | 456 | SAEvd02 | Measured |  | 1 | 0 | 255 | 16 | 16 | J1939DA | J1939DA | 2018-08-17 | 2018-08-17 | 2018-08-17 | FullDefinition | FullDefinition
|  |  |  | 64347 | Vehicle Fire Suppression System Module 1 Detector Data | VFSSM1DET | Reports the current detector sensor values for up to 8 detectors associated to Module (or system zone) 1. The data for each detector identifies the detector type, the detector data SLOT, and the detector data. | PDU2 | Page 0 | Fixed Extendable | 24 |  | 24 | 24 | Yes | On request | 7 |  | 13.1 | 13.1 | 10857 | VFSS Module 1 Detector 5 Detector Type | The type of detector for detector 5 of module 1. 0 = Analog thermal sensor 1 = Analog gas sensor 2 = Analog optical sensor 3 = Heat detector 4 = Manual release switch 5 = SAE Reserved 6 = SAE Reserved 7 = SAE Reserved 8 = SAE Reserved 9 = SAE Reserved 10 = SAE Reserved 11 = SAE Reserved 12 = SAE Reserved 13 = SAE Reserved 14 = SAE Reserved 15 = Not available or not installed | 4 bits | 16 states | 0 | 0 to 15 |  |  | 89 | SAEbs04 | Status |  | 1 | 0 | 15 | 4 | 4 | J1939DA | J1939DA | 2018-08-17 | 2018-08-17 | 2018-08-17 | FullDefinition | FullDefinition
|  |  |  | 64347 | Vehicle Fire Suppression System Module 1 Detector Data | VFSSM1DET | Reports the current detector sensor values for up to 8 detectors associated to Module (or system zone) 1. The data for each detector identifies the detector type, the detector data SLOT, and the detector data. | PDU2 | Page 0 | Fixed Extendable | 24 |  | 24 | 24 | Yes | On request | 7 |  | 13.5 | 13.5 | 10858 | VFSS Module 1 Detector 5 Detector Data SLOT | The SAE SLOT encoding used for data reported in SPN 10859 (VFSS Module 1 Detector 5 Data) for this detector instance of this module. 0 = SAEev03 (voltage) 1 = SAEpc07 (percent) 2 = SAEtp02 (temperature) 3 = SAEpr12 (pressure) 4 = SAE reserved 5 = SAE reserved 6 = SAE reserved 7 = SAE reserved 8 = SAE reserved 9 = SAE reserved 10 = SAE reserved 11 = SAE reserved 12 = SAE reserved 13 = SAE reserved 14 = SAE reserved 15 = Not available or not installed | 4 bits | 16 states | 0 | 0 to 15 |  |  | 89 | SAEbs04 | Status |  | 1 | 0 | 15 | 4 | 4 | J1939DA | J1939DA | 2018-08-17 | 2018-08-17 | 2018-08-17 | FullDefinition | FullDefinition
|  |  |  | 64347 | Vehicle Fire Suppression System Module 1 Detector Data | VFSSM1DET | Reports the current detector sensor values for up to 8 detectors associated to Module (or system zone) 1. The data for each detector identifies the detector type, the detector data SLOT, and the detector data. | PDU2 | Page 0 | Fixed Extendable | 24 |  | 24 | 24 | Yes | On request | 7 |  | 14-15 | 14.1 | 10859 | VFSS Module 1 Detector 5 Data | Current measured value for detector 5 of module 1, encoded per the SAE J1939 SLOT specified in SPN 10858 (VFSS Module 1 Detector 5 Detector Data SLOT) . | 2 bytes | Data Specific | Data Specific | 0 to 255 per byte |  |  | 456 | SAEvd02 | Measured |  | 1 | 0 | 255 | 16 | 16 | J1939DA | J1939DA | 2018-08-17 | 2018-08-17 | 2018-08-17 | FullDefinition | FullDefinition
|  |  |  | 64347 | Vehicle Fire Suppression System Module 1 Detector Data | VFSSM1DET | Reports the current detector sensor values for up to 8 detectors associated to Module (or system zone) 1. The data for each detector identifies the detector type, the detector data SLOT, and the detector data. | PDU2 | Page 0 | Fixed Extendable | 24 |  | 24 | 24 | Yes | On request | 7 |  | 16.1 | 16.1 | 10860 | VFSS Module 1 Detector 6 Detector Type | The type of detector for detector 6 of module 1. 0 = Analog thermal sensor 1 = Analog gas sensor 2 = Analog optical sensor 3 = Heat detector 4 = Manual release switch 5 = SAE Reserved 6 = SAE Reserved 7 = SAE Reserved 8 = SAE Reserved 9 = SAE Reserved 10 = SAE Reserved 11 = SAE Reserved 12 = SAE Reserved 13 = SAE Reserved 14 = SAE Reserved 15 = Not available or not installed | 4 bits | 16 states | 0 | 0 to 15 |  |  | 89 | SAEbs04 | Status |  | 1 | 0 | 15 | 4 | 4 | J1939DA | J1939DA | 2018-08-17 | 2018-08-17 | 2018-08-17 | FullDefinition | FullDefinition
|  |  |  | 64347 | Vehicle Fire Suppression System Module 1 Detector Data | VFSSM1DET | Reports the current detector sensor values for up to 8 detectors associated to Module (or system zone) 1. The data for each detector identifies the detector type, the detector data SLOT, and the detector data. | PDU2 | Page 0 | Fixed Extendable | 24 |  | 24 | 24 | Yes | On request | 7 |  | 16.5 | 16.5 | 10861 | VFSS Module 1 Detector 6 Detector Data SLOT | The SAE SLOT encoding used for data reported in SPN 10861 (VFSS Module 1 Detector 6 Data) for this detector instance of this module. 0 = SAEev03 (voltage) 1 = SAEpc07 (percent) 2 = SAEtp02 (temperature) 3 = SAEpr12 (pressure) 4 = SAE reserved 5 = SAE reserved 6 = SAE reserved 7 = SAE reserved 8 = SAE reserved 9 = SAE reserved 10 = SAE reserved 11 = SAE reserved 12 = SAE reserved 13 = SAE reserved 14 = SAE reserved 15 = Not available or not installed | 4 bits | 16 states | 0 | 0 to 15 |  |  | 89 | SAEbs04 | Status |  | 1 | 0 | 15 | 4 | 4 | J1939DA | J1939DA | 2018-08-17 | 2018-08-17 | 2018-08-17 | FullDefinition | FullDefinition
|  |  |  | 64347 | Vehicle Fire Suppression System Module 1 Detector Data | VFSSM1DET | Reports the current detector sensor values for up to 8 detectors associated to Module (or system zone) 1. The data for each detector identifies the detector type, the detector data SLOT, and the detector data. | PDU2 | Page 0 | Fixed Extendable | 24 |  | 24 | 24 | Yes | On request | 7 |  | 17-18 | 17.1 | 10862 | VFSS Module 1 Detector 6 Data | Current measured value for detector 6 of module 1, encoded per the SAE J1939 SLOT specified in SPN 10861 (VFSS Module 1 Detector 6 Detector Data SLOT) . | 2 bytes | Data Specific | Data Specific | 0 to 255 per byte |  |  | 456 | SAEvd02 | Measured |  | 1 | 0 | 255 | 16 | 16 | J1939DA | J1939DA | 2018-08-17 | 2018-08-17 | 2018-08-17 | FullDefinition | FullDefinition
|  |  |  | 64347 | Vehicle Fire Suppression System Module 1 Detector Data | VFSSM1DET | Reports the current detector sensor values for up to 8 detectors associated to Module (or system zone) 1. The data for each detector identifies the detector type, the detector data SLOT, and the detector data. | PDU2 | Page 0 | Fixed Extendable | 24 |  | 24 | 24 | Yes | On request | 7 |  | 19.1 | 19.1 | 10863 | VFSS Module 1 Detector 7 Detector Type | The type of detector for detector 7 of module 1. 0 = Analog thermal sensor 1 = Analog gas sensor 2 = Analog optical sensor 3 = Heat detector 4 = Manual release switch 5 = SAE Reserved 6 = SAE Reserved 7 = SAE Reserved 8 = SAE Reserved 9 = SAE Reserved 10 = SAE Reserved 11 = SAE Reserved 12 = SAE Reserved 13 = SAE Reserved 14 = SAE Reserved 15 = Not available or not installed | 4 bits | 16 states | 0 | 0 to 15 |  |  | 89 | SAEbs04 | Status |  | 1 | 0 | 15 | 4 | 4 | J1939DA | J1939DA | 2018-08-17 | 2018-08-17 | 2018-08-17 | FullDefinition | FullDefinition
|  |  |  | 64347 | Vehicle Fire Suppression System Module 1 Detector Data | VFSSM1DET | Reports the current detector sensor values for up to 8 detectors associated to Module (or system zone) 1. The data for each detector identifies the detector type, the detector data SLOT, and the detector data. | PDU2 | Page 0 | Fixed Extendable | 24 |  | 24 | 24 | Yes | On request | 7 |  | 19.5 | 19.5 | 10864 | VFSS Module 1 Detector 7 Detector Data SLOT | The SAE SLOT encoding used for data reported in SPN 10865 (VFSS Module 1 Detector 7 Data) for this detector instance of this module. 0 = SAEev03 (voltage) 1 = SAEpc07 (percent) 2 = SAEtp02 (temperature) 3 = SAEpr12 (pressure) 4 = SAE reserved 5 = SAE reserved 6 = SAE reserved 7 = SAE reserved 8 = SAE reserved 9 = SAE reserved 10 = SAE reserved 11 = SAE reserved 12 = SAE reserved 13 = SAE reserved 14 = SAE reserved 15 = Not available or not installed | 4 bits | 16 states | 0 | 0 to 15 |  |  | 89 | SAEbs04 | Status |  | 1 | 0 | 15 | 4 | 4 | J1939DA | J1939DA | 2018-08-17 | 2018-08-17 | 2018-08-17 | FullDefinition | FullDefinition
|  |  |  | 64347 | Vehicle Fire Suppression System Module 1 Detector Data | VFSSM1DET | Reports the current detector sensor values for up to 8 detectors associated to Module (or system zone) 1. The data for each detector identifies the detector type, the detector data SLOT, and the detector data. | PDU2 | Page 0 | Fixed Extendable | 24 |  | 24 | 24 | Yes | On request | 7 |  | 20-21 | 20.1 | 10865 | VFSS Module 1 Detector 7 Data | Current measured value for detector 7 of module 1, encoded per the SAE J1939 SLOT specified in SPN 10864 (VFSS Module 1 Detector 7 Detector Data SLOT) . | 2 bytes | Data Specific | Data Specific | 0 to 255 per byte |  |  | 456 | SAEvd02 | Measured |  | 1 | 0 | 255 | 16 | 16 | J1939DA | J1939DA | 2018-08-17 | 2018-08-17 | 2018-08-17 | FullDefinition | FullDefinition
|  |  |  | 64347 | Vehicle Fire Suppression System Module 1 Detector Data | VFSSM1DET | Reports the current detector sensor values for up to 8 detectors associated to Module (or system zone) 1. The data for each detector identifies the detector type, the detector data SLOT, and the detector data. | PDU2 | Page 0 | Fixed Extendable | 24 |  | 24 | 24 | Yes | On request | 7 |  | 22.1 | 22.1 | 10866 | VFSS Module 1 Detector 8 Detector Type | The type of detector for detector 8 of module 1. 0 = Analog thermal sensor 1 = Analog gas sensor 2 = Analog optical sensor 3 = Heat detector 4 = Manual release switch 5 = SAE Reserved 6 = SAE Reserved 7 = SAE Reserved 8 = SAE Reserved 9 = SAE Reserved 10 = SAE Reserved 11 = SAE Reserved 12 = SAE Reserved 13 = SAE Reserved 14 = SAE Reserved 15 = Not available or not installed | 4 bits | 16 states | 0 | 0 to 15 |  |  | 89 | SAEbs04 | Status |  | 1 | 0 | 15 | 4 | 4 | J1939DA | J1939DA | 2018-08-17 | 2018-08-17 | 2018-08-17 | FullDefinition | FullDefinition
|  |  |  | 64347 | Vehicle Fire Suppression System Module 1 Detector Data | VFSSM1DET | Reports the current detector sensor values for up to 8 detectors associated to Module (or system zone) 1. The data for each detector identifies the detector type, the detector data SLOT, and the detector data. | PDU2 | Page 0 | Fixed Extendable | 24 |  | 24 | 24 | Yes | On request | 7 |  | 22.5 | 22.5 | 10867 | VFSS Module 1 Detector 8 Detector Data SLOT | The SAE SLOT encoding used for data reported in SPN 10868 (VFSS Module 1 Detector 8 Data) for this detector instance of this module. 0 = SAEev03 (voltage) 1 = SAEpc07 (percent) 2 = SAEtp02 (temperature) 3 = SAEpr12 (pressure) 4 = SAE reserved 5 = SAE reserved 6 = SAE reserved 7 = SAE reserved 8 = SAE reserved 9 = SAE reserved 10 = SAE reserved 11 = SAE reserved 12 = SAE reserved 13 = SAE reserved 14 = SAE reserved 15 = Not available or not installed | 4 bits | 16 states | 0 | 0 to 15 |  |  | 89 | SAEbs04 | Status |  | 1 | 0 | 15 | 4 | 4 | J1939DA | J1939DA | 2018-08-17 | 2018-08-17 | 2018-08-17 | FullDefinition | FullDefinition
|  |  |  | 64347 | Vehicle Fire Suppression System Module 1 Detector Data | VFSSM1DET | Reports the current detector sensor values for up to 8 detectors associated to Module (or system zone) 1. The data for each detector identifies the detector type, the detector data SLOT, and the detector data. | PDU2 | Page 0 | Fixed Extendable | 24 |  | 24 | 24 | Yes | On request | 7 |  | 23-24 | 23.1 | 10868 | VFSS Module 1 Detector 8 Data | Current measured value for detector 8 of module 1, encoded per the SAE J1939 SLOT specified in SPN 10867 (VFSS Module 1 Detector 8 Detector Data SLOT) . | 2 bytes | Data Specific | Data Specific | 0 to 255 per byte |  |  | 456 | SAEvd02 | Measured |  | 1 | 0 | 255 | 16 | 16 | J1939DA | J1939DA | 2018-08-17 | 2018-08-17 | 2018-08-17 | FullDefinition | FullDefinition
|  |  |  | 64348 | Vehicle Fire Suppression System Module 2 Detector Data | VFSSM2DET | Reports the current detector sensor values for up to 8 detectors associated to Module (or system zone) 2. The data for each detector identifies the detector type, the detector data SLOT, and the detector data. | PDU2 | Page 0 | Fixed Extendable | 24 |  | 24 | 24 | Yes | On request | 7 |  | 01.1 | 1.1 | 10869 | VFSS Module 2 Detector 1 Detector Type | The type of detector for detector 1 of module 2. 0 = Analog thermal sensor 1 = Analog gas sensor 2 = Analog optical sensor 3 = Heat detector 4 = Manual release switch 5 = SAE Reserved 6 = SAE Reserved 7 = SAE Reserved 8 = SAE Reserved 9 = SAE Reserved 10 = SAE Reserved 11 = SAE Reserved 12 = SAE Reserved 13 = SAE Reserved 14 = SAE Reserved 15 = Not available or not installed | 4 bits | 16 states | 0 | 0 to 15 |  |  | 89 | SAEbs04 | Status |  | 1 | 0 | 15 | 4 | 4 | J1939DA | J1939DA | 2018-08-17 | 2018-08-17 | 2018-08-17 | FullDefinition | FullDefinition
|  |  |  | 64348 | Vehicle Fire Suppression System Module 2 Detector Data | VFSSM2DET | Reports the current detector sensor values for up to 8 detectors associated to Module (or system zone) 2. The data for each detector identifies the detector type, the detector data SLOT, and the detector data. | PDU2 | Page 0 | Fixed Extendable | 24 |  | 24 | 24 | Yes | On request | 7 |  | 01.5 | 1.5 | 10870 | VFSS Module 2 Detector 1 Detector Data SLOT | The SAE SLOT encoding used for data reported in SPN 10871 (VFSS Module 2 Detector 1 Data) for this detector instance of this module. 0 = SAEev03 (voltage) 1 = SAEpc07 (percent) 2 = SAEtp02 (temperature) 3 = SAEpr12 (pressure) 4 = SAE reserved 5 = SAE reserved 6 = SAE reserved 7 = SAE reserved 8 = SAE reserved 9 = SAE reserved 10 = SAE reserved 11 = SAE reserved 12 = SAE reserved 13 = SAE reserved 14 = SAE reserved 15 = Not available or not installed | 4 bits | 16 states | 0 | 0 to 15 |  |  | 89 | SAEbs04 | Status |  | 1 | 0 | 15 | 4 | 4 | J1939DA | J1939DA | 2018-08-17 | 2018-08-17 | 2018-08-17 | FullDefinition | FullDefinition
|  |  |  | 64348 | Vehicle Fire Suppression System Module 2 Detector Data | VFSSM2DET | Reports the current detector sensor values for up to 8 detectors associated to Module (or system zone) 2. The data for each detector identifies the detector type, the detector data SLOT, and the detector data. | PDU2 | Page 0 | Fixed Extendable | 24 |  | 24 | 24 | Yes | On request | 7 |  | 02-03 | 2.1 | 10871 | VFSS Module 2 Detector 1 Data | Current measured value for detector 1 of module 2, encoded per the SAE J1939 SLOT specified in SPN 10870 (VFSS Module 2 Detector 1 Detector Data SLOT) . | 2 bytes | Data Specific | Data Specific | 0 to 255 per byte |  |  | 456 | SAEvd02 | Measured |  | 1 | 0 | 255 | 16 | 16 | J1939DA | J1939DA | 2018-08-17 | 2018-08-17 | 2018-08-17 | FullDefinition | FullDefinition
|  |  |  | 64348 | Vehicle Fire Suppression System Module 2 Detector Data | VFSSM2DET | Reports the current detector sensor values for up to 8 detectors associated to Module (or system zone) 2. The data for each detector identifies the detector type, the detector data SLOT, and the detector data. | PDU2 | Page 0 | Fixed Extendable | 24 |  | 24 | 24 | Yes | On request | 7 |  | 04.1 | 4.1 | 10872 | VFSS Module 2 Detector 2 Detector Type | The type of detector for detector 2 of module 2. 0 = Analog thermal sensor 1 = Analog gas sensor 2 = Analog optical sensor 3 = Heat detector 4 = Manual release switch 5 = SAE Reserved 6 = SAE Reserved 7 = SAE Reserved 8 = SAE Reserved 9 = SAE Reserved 10 = SAE Reserved 11 = SAE Reserved 12 = SAE Reserved 13 = SAE Reserved 14 = SAE Reserved 15 = Not available or not installed | 4 bits | 16 states | 0 | 0 to 15 |  |  | 89 | SAEbs04 | Status |  | 1 | 0 | 15 | 4 | 4 | J1939DA | J1939DA | 2018-08-17 | 2018-08-17 | 2018-08-17 | FullDefinition | FullDefinition
|  |  |  | 64348 | Vehicle Fire Suppression System Module 2 Detector Data | VFSSM2DET | Reports the current detector sensor values for up to 8 detectors associated to Module (or system zone) 2. The data for each detector identifies the detector type, the detector data SLOT, and the detector data. | PDU2 | Page 0 | Fixed Extendable | 24 |  | 24 | 24 | Yes | On request | 7 |  | 04.5 | 4.5 | 10873 | VFSS Module 2 Detector 2 Detector Data SLOT | The SAE SLOT encoding used for data reported in SPN 10871 (VFSS Module 2 Detector 2 Data) for this detector instance of this module. 0 = SAEev03 (voltage) 1 = SAEpc07 (percent) 2 = SAEtp02 (temperature) 3 = SAEpr12 (pressure) 4 = SAE reserved 5 = SAE reserved 6 = SAE reserved 7 = SAE reserved 8 = SAE reserved 9 = SAE reserved 10 = SAE reserved 11 = SAE reserved 12 = SAE reserved 13 = SAE reserved 14 = SAE reserved 15 = Not available or not installed | 4 bits | 16 states | 0 | 0 to 15 |  |  | 89 | SAEbs04 | Status |  | 1 | 0 | 15 | 4 | 4 | J1939DA | J1939DA | 2018-08-17 | 2018-08-17 | 2018-08-17 | FullDefinition | FullDefinition
|  |  |  | 64348 | Vehicle Fire Suppression System Module 2 Detector Data | VFSSM2DET | Reports the current detector sensor values for up to 8 detectors associated to Module (or system zone) 2. The data for each detector identifies the detector type, the detector data SLOT, and the detector data. | PDU2 | Page 0 | Fixed Extendable | 24 |  | 24 | 24 | Yes | On request | 7 |  | 05-06 | 5.1 | 10874 | VFSS Module 2 Detector 2 Data | Current measured value for detector 2 of module 2, encoded per the SAE J1939 SLOT specified in SPN 10873 (VFSS Module 2 Detector 2 Detector Data SLOT) . | 2 bytes | Data Specific | Data Specific | 0 to 255 per byte |  |  | 456 | SAEvd02 | Measured |  | 1 | 0 | 255 | 16 | 16 | J1939DA | J1939DA | 2018-08-17 | 2018-08-17 | 2018-08-17 | FullDefinition | FullDefinition
|  |  |  | 64348 | Vehicle Fire Suppression System Module 2 Detector Data | VFSSM2DET | Reports the current detector sensor values for up to 8 detectors associated to Module (or system zone) 2. The data for each detector identifies the detector type, the detector data SLOT, and the detector data. | PDU2 | Page 0 | Fixed Extendable | 24 |  | 24 | 24 | Yes | On request | 7 |  | 07.1 | 7.1 | 10875 | VFSS Module 2 Detector 3 Detector Type | The type of detector for detector 3 of module 2. 0 = Analog thermal sensor 1 = Analog gas sensor 2 = Analog optical sensor 3 = Heat detector 4 = Manual release switch 5 = SAE Reserved 6 = SAE Reserved 7 = SAE Reserved 8 = SAE Reserved 9 = SAE Reserved 10 = SAE Reserved 11 = SAE Reserved 12 = SAE Reserved 13 = SAE Reserved 14 = SAE Reserved 15 = Not available or not installed | 4 bits | 16 states | 0 | 0 to 15 |  |  | 89 | SAEbs04 | Status |  | 1 | 0 | 15 | 4 | 4 | J1939DA | J1939DA | 2018-08-17 | 2018-08-17 | 2018-08-17 | FullDefinition | FullDefinition
|  |  |  | 64348 | Vehicle Fire Suppression System Module 2 Detector Data | VFSSM2DET | Reports the current detector sensor values for up to 8 detectors associated to Module (or system zone) 2. The data for each detector identifies the detector type, the detector data SLOT, and the detector data. | PDU2 | Page 0 | Fixed Extendable | 24 |  | 24 | 24 | Yes | On request | 7 |  | 07.5 | 7.5 | 10876 | VFSS Module 2 Detector 3 Detector Data SLOT | The SAE SLOT encoding used for data reported in SPN 10871 (VFSS Module 2 Detector 3 Data) for this detector instance of this module. 0 = SAEev03 (voltage) 1 = SAEpc07 (percent) 2 = SAEtp02 (temperature) 3 = SAEpr12 (pressure) 4 = SAE reserved 5 = SAE reserved 6 = SAE reserved 7 = SAE reserved 8 = SAE reserved 9 = SAE reserved 10 = SAE reserved 11 = SAE reserved 12 = SAE reserved 13 = SAE reserved 14 = SAE reserved 15 = Not available or not installed | 4 bits | 16 states | 0 | 0 to 15 |  |  | 89 | SAEbs04 | Status |  | 1 | 0 | 15 | 4 | 4 | J1939DA | J1939DA | 2018-08-17 | 2018-08-17 | 2018-08-17 | FullDefinition | FullDefinition
|  |  |  | 64348 | Vehicle Fire Suppression System Module 2 Detector Data | VFSSM2DET | Reports the current detector sensor values for up to 8 detectors associated to Module (or system zone) 2. The data for each detector identifies the detector type, the detector data SLOT, and the detector data. | PDU2 | Page 0 | Fixed Extendable | 24 |  | 24 | 24 | Yes | On request | 7 |  | 08-09 | 8.1 | 10877 | VFSS Module 2 Detector 3 Data | Current measured value for detector 3 of module 2, encoded per the SAE J1939 SLOT specified in SPN 10876 (VFSS Module 2 Detector 3 Detector Data SLOT) . | 2 bytes | Data Specific | Data Specific | 0 to 255 per byte |  |  | 456 | SAEvd02 | Measured |  | 1 | 0 | 255 | 16 | 16 | J1939DA | J1939DA | 2018-08-17 | 2018-08-17 | 2018-08-17 | FullDefinition | FullDefinition
|  |  |  | 64348 | Vehicle Fire Suppression System Module 2 Detector Data | VFSSM2DET | Reports the current detector sensor values for up to 8 detectors associated to Module (or system zone) 2. The data for each detector identifies the detector type, the detector data SLOT, and the detector data. | PDU2 | Page 0 | Fixed Extendable | 24 |  | 24 | 24 | Yes | On request | 7 |  | 10.1 | 10.1 | 10878 | VFSS Module 2 Detector 4 Detector Type | The type of detector for detector 4 of module 2. 0 = Analog thermal sensor 1 = Analog gas sensor 2 = Analog optical sensor 3 = Heat detector 4 = Manual release switch 5 = SAE Reserved 6 = SAE Reserved 7 = SAE Reserved 8 = SAE Reserved 9 = SAE Reserved 10 = SAE Reserved 11 = SAE Reserved 12 = SAE Reserved 13 = SAE Reserved 14 = SAE Reserved 15 = Not available or not installed | 4 bits | 16 states | 0 | 0 to 15 |  |  | 89 | SAEbs04 | Status |  | 1 | 0 | 15 | 4 | 4 | J1939DA | J1939DA | 2018-08-17 | 2018-08-17 | 2018-08-17 | FullDefinition | FullDefinition
|  |  |  | 64348 | Vehicle Fire Suppression System Module 2 Detector Data | VFSSM2DET | Reports the current detector sensor values for up to 8 detectors associated to Module (or system zone) 2. The data for each detector identifies the detector type, the detector data SLOT, and the detector data. | PDU2 | Page 0 | Fixed Extendable | 24 |  | 24 | 24 | Yes | On request | 7 |  | 10.5 | 10.5 | 10879 | VFSS Module 2 Detector 4 Detector Data SLOT | The SAE SLOT encoding used for data reported in SPN 10871 (VFSS Module 2 Detector 4 Data) for this detector instance of this module. 0 = SAEev03 (voltage) 1 = SAEpc07 (percent) 2 = SAEtp02 (temperature) 3 = SAEpr12 (pressure) 4 = SAE reserved 5 = SAE reserved 6 = SAE reserved 7 = SAE reserved 8 = SAE reserved 9 = SAE reserved 10 = SAE reserved 11 = SAE reserved 12 = SAE reserved 13 = SAE reserved 14 = SAE reserved 15 = Not available or not installed | 4 bits | 16 states | 0 | 0 to 15 |  |  | 89 | SAEbs04 | Status |  | 1 | 0 | 15 | 4 | 4 | J1939DA | J1939DA | 2018-08-17 | 2018-08-17 | 2018-08-17 | FullDefinition | FullDefinition
|  |  |  | 64348 | Vehicle Fire Suppression System Module 2 Detector Data | VFSSM2DET | Reports the current detector sensor values for up to 8 detectors associated to Module (or system zone) 2. The data for each detector identifies the detector type, the detector data SLOT, and the detector data. | PDU2 | Page 0 | Fixed Extendable | 24 |  | 24 | 24 | Yes | On request | 7 |  | 11-12 | 11.1 | 10880 | VFSS Module 2 Detector 4 Data | Current measured value for detector 4 of module 2, encoded per the SAE J1939 SLOT specified in SPN 10879 (VFSS Module 2 Detector 4 Detector Data SLOT) . | 2 bytes | Data Specific | Data Specific | 0 to 255 per byte |  |  | 456 | SAEvd02 | Measured |  | 1 | 0 | 255 | 16 | 16 | J1939DA | J1939DA | 2018-08-17 | 2018-08-17 | 2018-08-17 | FullDefinition | FullDefinition
|  |  |  | 64348 | Vehicle Fire Suppression System Module 2 Detector Data | VFSSM2DET | Reports the current detector sensor values for up to 8 detectors associated to Module (or system zone) 2. The data for each detector identifies the detector type, the detector data SLOT, and the detector data. | PDU2 | Page 0 | Fixed Extendable | 24 |  | 24 | 24 | Yes | On request | 7 |  | 13.1 | 13.1 | 10881 | VFSS Module 2 Detector 5 Detector Type | The type of detector for detector 5 of module 2. 0 = Analog thermal sensor 1 = Analog gas sensor 2 = Analog optical sensor 3 = Heat detector 4 = Manual release switch 5 = SAE Reserved 6 = SAE Reserved 7 = SAE Reserved 8 = SAE Reserved 9 = SAE Reserved 10 = SAE Reserved 11 = SAE Reserved 12 = SAE Reserved 13 = SAE Reserved 14 = SAE Reserved 15 = Not available or not installed | 4 bits | 16 states | 0 | 0 to 15 |  |  | 89 | SAEbs04 | Status |  | 1 | 0 | 15 | 4 | 4 | J1939DA | J1939DA | 2018-08-17 | 2018-08-17 | 2018-08-17 | FullDefinition | FullDefinition
|  |  |  | 64348 | Vehicle Fire Suppression System Module 2 Detector Data | VFSSM2DET | Reports the current detector sensor values for up to 8 detectors associated to Module (or system zone) 2. The data for each detector identifies the detector type, the detector data SLOT, and the detector data. | PDU2 | Page 0 | Fixed Extendable | 24 |  | 24 | 24 | Yes | On request | 7 |  | 13.5 | 13.5 | 10882 | VFSS Module 2 Detector 5 Detector Data SLOT | The SAE SLOT encoding used for data reported in SPN 10871 (VFSS Module 2 Detector 5 Data) for this detector instance of this module. 0 = SAEev03 (voltage) 1 = SAEpc07 (percent) 2 = SAEtp02 (temperature) 3 = SAEpr12 (pressure) 4 = SAE reserved 5 = SAE reserved 6 = SAE reserved 7 = SAE reserved 8 = SAE reserved 9 = SAE reserved 10 = SAE reserved 11 = SAE reserved 12 = SAE reserved 13 = SAE reserved 14 = SAE reserved 15 = Not available or not installed | 4 bits | 16 states | 0 | 0 to 15 |  |  | 89 | SAEbs04 | Status |  | 1 | 0 | 15 | 4 | 4 | J1939DA | J1939DA | 2018-08-17 | 2018-08-17 | 2018-08-17 | FullDefinition | FullDefinition
|  |  |  | 64348 | Vehicle Fire Suppression System Module 2 Detector Data | VFSSM2DET | Reports the current detector sensor values for up to 8 detectors associated to Module (or system zone) 2. The data for each detector identifies the detector type, the detector data SLOT, and the detector data. | PDU2 | Page 0 | Fixed Extendable | 24 |  | 24 | 24 | Yes | On request | 7 |  | 14-15 | 14.1 | 10883 | VFSS Module 2 Detector 5 Data | Current measured value for detector 5 of module 2, encoded per the SAE J1939 SLOT specified in SPN 10882 (VFSS Module 2 Detector 5 Detector Data SLOT) . | 2 bytes | Data Specific | Data Specific | 0 to 255 per byte |  |  | 456 | SAEvd02 | Measured |  | 1 | 0 | 255 | 16 | 16 | J1939DA | J1939DA | 2018-08-17 | 2018-08-17 | 2018-08-17 | FullDefinition | FullDefinition
|  |  |  | 64348 | Vehicle Fire Suppression System Module 2 Detector Data | VFSSM2DET | Reports the current detector sensor values for up to 8 detectors associated to Module (or system zone) 2. The data for each detector identifies the detector type, the detector data SLOT, and the detector data. | PDU2 | Page 0 | Fixed Extendable | 24 |  | 24 | 24 | Yes | On request | 7 |  | 16.1 | 16.1 | 10884 | VFSS Module 2 Detector 6 Detector Type | The type of detector for detector 6 of module 2. 0 = Analog thermal sensor 1 = Analog gas sensor 2 = Analog optical sensor 3 = Heat detector 4 = Manual release switch 5 = SAE Reserved 6 = SAE Reserved 7 = SAE Reserved 8 = SAE Reserved 9 = SAE Reserved 10 = SAE Reserved 11 = SAE Reserved 12 = SAE Reserved 13 = SAE Reserved 14 = SAE Reserved 15 = Not available or not installed | 4 bits | 16 states | 0 | 0 to 15 |  |  | 89 | SAEbs04 | Status |  | 1 | 0 | 15 | 4 | 4 | J1939DA | J1939DA | 2018-08-17 | 2018-08-17 | 2018-08-17 | FullDefinition | FullDefinition
|  |  |  | 64348 | Vehicle Fire Suppression System Module 2 Detector Data | VFSSM2DET | Reports the current detector sensor values for up to 8 detectors associated to Module (or system zone) 2. The data for each detector identifies the detector type, the detector data SLOT, and the detector data. | PDU2 | Page 0 | Fixed Extendable | 24 |  | 24 | 24 | Yes | On request | 7 |  | 16.5 | 16.5 | 10885 | VFSS Module 2 Detector 6 Detector Data SLOT | The SAE SLOT encoding used for data reported in SPN 10871 (VFSS Module 2 Detector 6 Data) for this detector instance of this module. 0 = SAEev03 (voltage) 1 = SAEpc07 (percent) 2 = SAEtp02 (temperature) 3 = SAEpr12 (pressure) 4 = SAE reserved 5 = SAE reserved 6 = SAE reserved 7 = SAE reserved 8 = SAE reserved 9 = SAE reserved 10 = SAE reserved 11 = SAE reserved 12 = SAE reserved 13 = SAE reserved 14 = SAE reserved 15 = Not available or not installed | 4 bits | 16 states | 0 | 0 to 15 |  |  | 89 | SAEbs04 | Status |  | 1 | 0 | 15 | 4 | 4 | J1939DA | J1939DA | 2018-08-17 | 2018-08-17 | 2018-08-17 | FullDefinition | FullDefinition
|  |  |  | 64348 | Vehicle Fire Suppression System Module 2 Detector Data | VFSSM2DET | Reports the current detector sensor values for up to 8 detectors associated to Module (or system zone) 2. The data for each detector identifies the detector type, the detector data SLOT, and the detector data. | PDU2 | Page 0 | Fixed Extendable | 24 |  | 24 | 24 | Yes | On request | 7 |  | 17-18 | 17.1 | 10886 | VFSS Module 2 Detector 6 Data | Current measured value for detector 6 of module 2, encoded per the SAE J1939 SLOT specified in SPN 10885 (VFSS Module 2 Detector 6 Detector Data SLOT) . | 2 bytes | Data Specific | Data Specific | 0 to 255 per byte |  |  | 456 | SAEvd02 | Measured |  | 1 | 0 | 255 | 16 | 16 | J1939DA | J1939DA | 2018-08-17 | 2018-08-17 | 2018-08-17 | FullDefinition | FullDefinition
|  |  |  | 64348 | Vehicle Fire Suppression System Module 2 Detector Data | VFSSM2DET | Reports the current detector sensor values for up to 8 detectors associated to Module (or system zone) 2. The data for each detector identifies the detector type, the detector data SLOT, and the detector data. | PDU2 | Page 0 | Fixed Extendable | 24 |  | 24 | 24 | Yes | On request | 7 |  | 19.1 | 19.1 | 10887 | VFSS Module 2 Detector 7 Detector Type | The type of detector for detector 7 of module 2. 0 = Analog thermal sensor 1 = Analog gas sensor 2 = Analog optical sensor 3 = Heat detector 4 = Manual release switch 5 = SAE Reserved 6 = SAE Reserved 7 = SAE Reserved 8 = SAE Reserved 9 = SAE Reserved 10 = SAE Reserved 11 = SAE Reserved 12 = SAE Reserved 13 = SAE Reserved 14 = SAE Reserved 15 = Not available or not installed | 4 bits | 16 states | 0 | 0 to 15 |  |  | 89 | SAEbs04 | Status |  | 1 | 0 | 15 | 4 | 4 | J1939DA | J1939DA | 2018-08-17 | 2018-08-17 | 2018-08-17 | FullDefinition | FullDefinition
|  |  |  | 64348 | Vehicle Fire Suppression System Module 2 Detector Data | VFSSM2DET | Reports the current detector sensor values for up to 8 detectors associated to Module (or system zone) 2. The data for each detector identifies the detector type, the detector data SLOT, and the detector data. | PDU2 | Page 0 | Fixed Extendable | 24 |  | 24 | 24 | Yes | On request | 7 |  | 19.5 | 19.5 | 10888 | VFSS Module 2 Detector 7 Detector Data SLOT | The SAE SLOT encoding used for data reported in SPN 10871 (VFSS Module 2 Detector 7 Data) for this detector instance of this module. 0 = SAEev03 (voltage) 1 = SAEpc07 (percent) 2 = SAEtp02 (temperature) 3 = SAEpr12 (pressure) 4 = SAE reserved 5 = SAE reserved 6 = SAE reserved 7 = SAE reserved 8 = SAE reserved 9 = SAE reserved 10 = SAE reserved 11 = SAE reserved 12 = SAE reserved 13 = SAE reserved 14 = SAE reserved 15 = Not available or not installed | 4 bits | 16 states | 0 | 0 to 15 |  |  | 89 | SAEbs04 | Status |  | 1 | 0 | 15 | 4 | 4 | J1939DA | J1939DA | 2018-08-17 | 2018-08-17 | 2018-08-17 | FullDefinition | FullDefinition
|  |  |  | 64348 | Vehicle Fire Suppression System Module 2 Detector Data | VFSSM2DET | Reports the current detector sensor values for up to 8 detectors associated to Module (or system zone) 2. The data for each detector identifies the detector type, the detector data SLOT, and the detector data. | PDU2 | Page 0 | Fixed Extendable | 24 |  | 24 | 24 | Yes | On request | 7 |  | 20-21 | 20.1 | 10889 | VFSS Module 2 Detector 7 Data | Current measured value for detector 7 of module 2, encoded per the SAE J1939 SLOT specified in SPN 10888 (VFSS Module 2 Detector 7 Detector Data SLOT) . | 2 bytes | Data Specific | Data Specific | 0 to 255 per byte |  |  | 456 | SAEvd02 | Measured |  | 1 | 0 | 255 | 16 | 16 | J1939DA | J1939DA | 2018-08-17 | 2018-08-17 | 2018-08-17 | FullDefinition | FullDefinition
|  |  |  | 64348 | Vehicle Fire Suppression System Module 2 Detector Data | VFSSM2DET | Reports the current detector sensor values for up to 8 detectors associated to Module (or system zone) 2. The data for each detector identifies the detector type, the detector data SLOT, and the detector data. | PDU2 | Page 0 | Fixed Extendable | 24 |  | 24 | 24 | Yes | On request | 7 |  | 22.1 | 22.1 | 10890 | VFSS Module 2 Detector 8 Detector Type | The type of detector for detector 8 of module 2. 0 = Analog thermal sensor 1 = Analog gas sensor 2 = Analog optical sensor 3 = Heat detector 4 = Manual release switch 5 = SAE Reserved 6 = SAE Reserved 7 = SAE Reserved 8 = SAE Reserved 9 = SAE Reserved 10 = SAE Reserved 11 = SAE Reserved 12 = SAE Reserved 13 = SAE Reserved 14 = SAE Reserved 15 = Not available or not installed | 4 bits | 16 states | 0 | 0 to 15 |  |  | 89 | SAEbs04 | Status |  | 1 | 0 | 15 | 4 | 4 | J1939DA | J1939DA | 2018-08-17 | 2018-08-17 | 2018-08-17 | FullDefinition | FullDefinition
|  |  |  | 64348 | Vehicle Fire Suppression System Module 2 Detector Data | VFSSM2DET | Reports the current detector sensor values for up to 8 detectors associated to Module (or system zone) 2. The data for each detector identifies the detector type, the detector data SLOT, and the detector data. | PDU2 | Page 0 | Fixed Extendable | 24 |  | 24 | 24 | Yes | On request | 7 |  | 22.5 | 22.5 | 10891 | VFSS Module 2 Detector 8 Detector Data SLOT | The SAE SLOT encoding used for data reported in SPN 10871 (VFSS Module 2 Detector 8 Data) for this detector instance of this module. 0 = SAEev03 (voltage) 1 = SAEpc07 (percent) 2 = SAEtp02 (temperature) 3 = SAEpr12 (pressure) 4 = SAE reserved 5 = SAE reserved 6 = SAE reserved 7 = SAE reserved 8 = SAE reserved 9 = SAE reserved 10 = SAE reserved 11 = SAE reserved 12 = SAE reserved 13 = SAE reserved 14 = SAE reserved 15 = Not available or not installed | 4 bits | 16 states | 0 | 0 to 15 |  |  | 89 | SAEbs04 | Status |  | 1 | 0 | 15 | 4 | 4 | J1939DA | J1939DA | 2018-08-17 | 2018-08-17 | 2018-08-17 | FullDefinition | FullDefinition
|  |  |  | 64348 | Vehicle Fire Suppression System Module 2 Detector Data | VFSSM2DET | Reports the current detector sensor values for up to 8 detectors associated to Module (or system zone) 2. The data for each detector identifies the detector type, the detector data SLOT, and the detector data. | PDU2 | Page 0 | Fixed Extendable | 24 |  | 24 | 24 | Yes | On request | 7 |  | 23-24 | 23.1 | 10892 | VFSS Module 2 Detector 8 Data | Current measured value for detector 8 of module 2, encoded per the SAE J1939 SLOT specified in SPN 10891 (VFSS Module 2 Detector 8 Detector Data SLOT) . | 2 bytes | Data Specific | Data Specific | 0 to 255 per byte |  |  | 456 | SAEvd02 | Measured |  | 1 | 0 | 255 | 16 | 16 | J1939DA | J1939DA | 2018-08-17 | 2018-08-17 | 2018-08-17 | FullDefinition | FullDefinition
|  |  |  | 64349 | Vehicle Fire Suppression System Module 3 Detector Data | VFSSM3DET | Reports the current detector sensor values for up to 8 detectors associated to Module (or system zone) 3. The data for each detector identifies the detector type, the detector data SLOT, and the detector data. | PDU2 | Page 0 | Fixed Extendable | 24 |  | 24 | 24 | Yes | On request | 7 |  | 01.1 | 1.1 | 10893 | VFSS Module 3 Detector 1 Detector Type | The type of detector for detector 1 of module 3. 0 = Analog thermal sensor 1 = Analog gas sensor 2 = Analog optical sensor 3 = Heat detector 4 = Manual release switch 5 = SAE Reserved 6 = SAE Reserved 7 = SAE Reserved 8 = SAE Reserved 9 = SAE Reserved 10 = SAE Reserved 11 = SAE Reserved 12 = SAE Reserved 13 = SAE Reserved 14 = SAE Reserved 15 = Not available or not installed | 4 bits | 16 states | 0 | 0 to 15 |  |  | 89 | SAEbs04 | Status |  | 1 | 0 | 15 | 4 | 4 | J1939DA | J1939DA | 2018-08-17 | 2018-08-17 | 2018-08-17 | FullDefinition | FullDefinition
|  |  |  | 64349 | Vehicle Fire Suppression System Module 3 Detector Data | VFSSM3DET | Reports the current detector sensor values for up to 8 detectors associated to Module (or system zone) 3. The data for each detector identifies the detector type, the detector data SLOT, and the detector data. | PDU2 | Page 0 | Fixed Extendable | 24 |  | 24 | 24 | Yes | On request | 7 |  | 01.5 | 1.5 | 10894 | VFSS Module 3 Detector 1 Detector Data SLOT | The SAE SLOT encoding used for data reported in SPN 10871 (VFSS Module 3 Detector 1 Data) for this detector instance of this module. 0 = SAEev03 (voltage) 1 = SAEpc07 (percent) 2 = SAEtp02 (temperature) 3 = SAEpr12 (pressure) 4 = SAE reserved 5 = SAE reserved 6 = SAE reserved 7 = SAE reserved 8 = SAE reserved 9 = SAE reserved 10 = SAE reserved 11 = SAE reserved 12 = SAE reserved 13 = SAE reserved 14 = SAE reserved 15 = Not available or not installed | 4 bits | 16 states | 0 | 0 to 15 |  |  | 89 | SAEbs04 | Status |  | 1 | 0 | 15 | 4 | 4 | J1939DA | J1939DA | 2018-08-17 | 2018-08-17 | 2018-08-17 | FullDefinition | FullDefinition
|  |  |  | 64349 | Vehicle Fire Suppression System Module 3 Detector Data | VFSSM3DET | Reports the current detector sensor values for up to 8 detectors associated to Module (or system zone) 3. The data for each detector identifies the detector type, the detector data SLOT, and the detector data. | PDU2 | Page 0 | Fixed Extendable | 24 |  | 24 | 24 | Yes | On request | 7 |  | 02-03 | 2.1 | 10895 | VFSS Module 3 Detector 1 Data | Current measured value for detector 1 of module 3, encoded per the SAE J1939 SLOT specified in SPN 10894 (VFSS Module 3 Detector 1 Detector Data SLOT) . | 2 bytes | Data Specific | Data Specific | 0 to 255 per byte |  |  | 456 | SAEvd02 | Measured |  | 1 | 0 | 255 | 16 | 16 | J1939DA | J1939DA | 2018-08-17 | 2018-08-17 | 2018-08-17 | FullDefinition | FullDefinition
|  |  |  | 64349 | Vehicle Fire Suppression System Module 3 Detector Data | VFSSM3DET | Reports the current detector sensor values for up to 8 detectors associated to Module (or system zone) 3. The data for each detector identifies the detector type, the detector data SLOT, and the detector data. | PDU2 | Page 0 | Fixed Extendable | 24 |  | 24 | 24 | Yes | On request | 7 |  | 04.1 | 4.1 | 10896 | VFSS Module 3 Detector 2 Detector Type | The type of detector for detector 2 of module 3. 0 = Analog thermal sensor 1 = Analog gas sensor 2 = Analog optical sensor 3 = Heat detector 4 = Manual release switch 5 = SAE Reserved 6 = SAE Reserved 7 = SAE Reserved 8 = SAE Reserved 9 = SAE Reserved 10 = SAE Reserved 11 = SAE Reserved 12 = SAE Reserved 13 = SAE Reserved 14 = SAE Reserved 15 = Not available or not installed | 4 bits | 16 states | 0 | 0 to 15 |  |  | 89 | SAEbs04 | Status |  | 1 | 0 | 15 | 4 | 4 | J1939DA | J1939DA | 2018-08-17 | 2018-08-17 | 2018-08-17 | FullDefinition | FullDefinition
|  |  |  | 64349 | Vehicle Fire Suppression System Module 3 Detector Data | VFSSM3DET | Reports the current detector sensor values for up to 8 detectors associated to Module (or system zone) 3. The data for each detector identifies the detector type, the detector data SLOT, and the detector data. | PDU2 | Page 0 | Fixed Extendable | 24 |  | 24 | 24 | Yes | On request | 7 |  | 04.5 | 4.5 | 10897 | VFSS Module 3 Detector 2 Detector Data SLOT | The SAE SLOT encoding used for data reported in SPN 10871 (VFSS Module 3 Detector 2 Data) for this detector instance of this module. 0 = SAEev03 (voltage) 1 = SAEpc07 (percent) 2 = SAEtp02 (temperature) 3 = SAEpr12 (pressure) 4 = SAE reserved 5 = SAE reserved 6 = SAE reserved 7 = SAE reserved 8 = SAE reserved 9 = SAE reserved 10 = SAE reserved 11 = SAE reserved 12 = SAE reserved 13 = SAE reserved 14 = SAE reserved 15 = Not available or not installed | 4 bits | 16 states | 0 | 0 to 15 |  |  | 89 | SAEbs04 | Status |  | 1 | 0 | 15 | 4 | 4 | J1939DA | J1939DA | 2018-08-17 | 2018-08-17 | 2018-08-17 | FullDefinition | FullDefinition
|  |  |  | 64349 | Vehicle Fire Suppression System Module 3 Detector Data | VFSSM3DET | Reports the current detector sensor values for up to 8 detectors associated to Module (or system zone) 3. The data for each detector identifies the detector type, the detector data SLOT, and the detector data. | PDU2 | Page 0 | Fixed Extendable | 24 |  | 24 | 24 | Yes | On request | 7 |  | 05-06 | 5.1 | 10898 | VFSS Module 3 Detector 2 Data | Current measured value for detector 2 of module 3, encoded per the SAE J1939 SLOT specified in SPN 10897 (VFSS Module 3 Detector 2 Detector Data SLOT) . | 2 bytes | Data Specific | Data Specific | 0 to 255 per byte |  |  | 456 | SAEvd02 | Measured |  | 1 | 0 | 255 | 16 | 16 | J1939DA | J1939DA | 2018-08-17 | 2018-08-17 | 2018-08-17 | FullDefinition | FullDefinition
|  |  |  | 64349 | Vehicle Fire Suppression System Module 3 Detector Data | VFSSM3DET | Reports the current detector sensor values for up to 8 detectors associated to Module (or system zone) 3. The data for each detector identifies the detector type, the detector data SLOT, and the detector data. | PDU2 | Page 0 | Fixed Extendable | 24 |  | 24 | 24 | Yes | On request | 7 |  | 07.1 | 7.1 | 10899 | VFSS Module 3 Detector 3 Detector Type | The type of detector for detector 3 of module 3. 0 = Analog thermal sensor 1 = Analog gas sensor 2 = Analog optical sensor 3 = Heat detector 4 = Manual release switch 5 = SAE Reserved 6 = SAE Reserved 7 = SAE Reserved 8 = SAE Reserved 9 = SAE Reserved 10 = SAE Reserved 11 = SAE Reserved 12 = SAE Reserved 13 = SAE Reserved 14 = SAE Reserved 15 = Not available or not installed | 4 bits | 16 states | 0 | 0 to 15 |  |  | 89 | SAEbs04 | Status |  | 1 | 0 | 15 | 4 | 4 | J1939DA | J1939DA | 2018-08-17 | 2018-08-17 | 2018-08-17 | FullDefinition | FullDefinition
|  |  |  | 64349 | Vehicle Fire Suppression System Module 3 Detector Data | VFSSM3DET | Reports the current detector sensor values for up to 8 detectors associated to Module (or system zone) 3. The data for each detector identifies the detector type, the detector data SLOT, and the detector data. | PDU2 | Page 0 | Fixed Extendable | 24 |  | 24 | 24 | Yes | On request | 7 |  | 07.5 | 7.5 | 10900 | VFSS Module 3 Detector 3 Detector Data SLOT | The SAE SLOT encoding used for data reported in SPN 10871 (VFSS Module 3 Detector 3 Data) for this detector instance of this module. 0 = SAEev03 (voltage) 1 = SAEpc07 (percent) 2 = SAEtp02 (temperature) 3 = SAEpr12 (pressure) 4 = SAE reserved 5 = SAE reserved 6 = SAE reserved 7 = SAE reserved 8 = SAE reserved 9 = SAE reserved 10 = SAE reserved 11 = SAE reserved 12 = SAE reserved 13 = SAE reserved 14 = SAE reserved 15 = Not available or not installed | 4 bits | 16 states | 0 | 0 to 15 |  |  | 89 | SAEbs04 | Status |  | 1 | 0 | 15 | 4 | 4 | J1939DA | J1939DA | 2018-08-17 | 2018-08-17 | 2018-08-17 | FullDefinition | FullDefinition
|  |  |  | 64349 | Vehicle Fire Suppression System Module 3 Detector Data | VFSSM3DET | Reports the current detector sensor values for up to 8 detectors associated to Module (or system zone) 3. The data for each detector identifies the detector type, the detector data SLOT, and the detector data. | PDU2 | Page 0 | Fixed Extendable | 24 |  | 24 | 24 | Yes | On request | 7 |  | 08-09 | 8.1 | 10901 | VFSS Module 3 Detector 3 Data | Current measured value for detector 3 of module 3, encoded per the SAE J1939 SLOT specified in SPN 10900 (VFSS Module 3 Detector 3 Detector Data SLOT) . | 2 bytes | Data Specific | Data Specific | 0 to 255 per byte |  |  | 456 | SAEvd02 | Measured |  | 1 | 0 | 255 | 16 | 16 | J1939DA | J1939DA | 2018-08-17 | 2018-08-17 | 2018-08-17 | FullDefinition | FullDefinition
|  |  |  | 64349 | Vehicle Fire Suppression System Module 3 Detector Data | VFSSM3DET | Reports the current detector sensor values for up to 8 detectors associated to Module (or system zone) 3. The data for each detector identifies the detector type, the detector data SLOT, and the detector data. | PDU2 | Page 0 | Fixed Extendable | 24 |  | 24 | 24 | Yes | On request | 7 |  | 10.1 | 10.1 | 10902 | VFSS Module 3 Detector 4 Detector Type | The type of detector for detector 4 of module 3. 0 = Analog thermal sensor 1 = Analog gas sensor 2 = Analog optical sensor 3 = Heat detector 4 = Manual release switch 5 = SAE Reserved 6 = SAE Reserved 7 = SAE Reserved 8 = SAE Reserved 9 = SAE Reserved 10 = SAE Reserved 11 = SAE Reserved 12 = SAE Reserved 13 = SAE Reserved 14 = SAE Reserved 15 = Not available or not installed | 4 bits | 16 states | 0 | 0 to 15 |  |  | 89 | SAEbs04 | Status |  | 1 | 0 | 15 | 4 | 4 | J1939DA | J1939DA | 2018-08-17 | 2018-08-17 | 2018-08-17 | FullDefinition | FullDefinition
|  |  |  | 64349 | Vehicle Fire Suppression System Module 3 Detector Data | VFSSM3DET | Reports the current detector sensor values for up to 8 detectors associated to Module (or system zone) 3. The data for each detector identifies the detector type, the detector data SLOT, and the detector data. | PDU2 | Page 0 | Fixed Extendable | 24 |  | 24 | 24 | Yes | On request | 7 |  | 10.5 | 10.5 | 10903 | VFSS Module 3 Detector 4 Detector Data SLOT | The SAE SLOT encoding used for data reported in SPN 10871 (VFSS Module 3 Detector 4 Data) for this detector instance of this module. 0 = SAEev03 (voltage) 1 = SAEpc07 (percent) 2 = SAEtp02 (temperature) 3 = SAEpr12 (pressure) 4 = SAE reserved 5 = SAE reserved 6 = SAE reserved 7 = SAE reserved 8 = SAE reserved 9 = SAE reserved 10 = SAE reserved 11 = SAE reserved 12 = SAE reserved 13 = SAE reserved 14 = SAE reserved 15 = Not available or not installed | 4 bits | 16 states | 0 | 0 to 15 |  |  | 89 | SAEbs04 | Status |  | 1 | 0 | 15 | 4 | 4 | J1939DA | J1939DA | 2018-08-17 | 2018-08-17 | 2018-08-17 | FullDefinition | FullDefinition
|  |  |  | 64349 | Vehicle Fire Suppression System Module 3 Detector Data | VFSSM3DET | Reports the current detector sensor values for up to 8 detectors associated to Module (or system zone) 3. The data for each detector identifies the detector type, the detector data SLOT, and the detector data. | PDU2 | Page 0 | Fixed Extendable | 24 |  | 24 | 24 | Yes | On request | 7 |  | 11-12 | 11.1 | 10904 | VFSS Module 3 Detector 4 Data | Current measured value for detector 4 of module 3, encoded per the SAE J1939 SLOT specified in SPN 10903 (VFSS Module 3 Detector 4 Detector Data SLOT) . | 2 bytes | Data Specific | Data Specific | 0 to 255 per byte |  |  | 456 | SAEvd02 | Measured |  | 1 | 0 | 255 | 16 | 16 | J1939DA | J1939DA | 2018-08-17 | 2018-08-17 | 2018-08-17 | FullDefinition | FullDefinition
|  |  |  | 64349 | Vehicle Fire Suppression System Module 3 Detector Data | VFSSM3DET | Reports the current detector sensor values for up to 8 detectors associated to Module (or system zone) 3. The data for each detector identifies the detector type, the detector data SLOT, and the detector data. | PDU2 | Page 0 | Fixed Extendable | 24 |  | 24 | 24 | Yes | On request | 7 |  | 13.1 | 13.1 | 10905 | VFSS Module 3 Detector 5 Detector Type | The type of detector for detector 5 of module 3. 0 = Analog thermal sensor 1 = Analog gas sensor 2 = Analog optical sensor 3 = Heat detector 4 = Manual release switch 5 = SAE Reserved 6 = SAE Reserved 7 = SAE Reserved 8 = SAE Reserved 9 = SAE Reserved 10 = SAE Reserved 11 = SAE Reserved 12 = SAE Reserved 13 = SAE Reserved 14 = SAE Reserved 15 = Not available or not installed | 4 bits | 16 states | 0 | 0 to 15 |  |  | 89 | SAEbs04 | Status |  | 1 | 0 | 15 | 4 | 4 | J1939DA | J1939DA | 2018-08-17 | 2018-08-17 | 2018-08-17 | FullDefinition | FullDefinition
|  |  |  | 64349 | Vehicle Fire Suppression System Module 3 Detector Data | VFSSM3DET | Reports the current detector sensor values for up to 8 detectors associated to Module (or system zone) 3. The data for each detector identifies the detector type, the detector data SLOT, and the detector data. | PDU2 | Page 0 | Fixed Extendable | 24 |  | 24 | 24 | Yes | On request | 7 |  | 13.5 | 13.5 | 10906 | VFSS Module 3 Detector 5 Detector Data SLOT | The SAE SLOT encoding used for data reported in SPN 10871 (VFSS Module 3 Detector 5 Data) for this detector instance of this module. 0 = SAEev03 (voltage) 1 = SAEpc07 (percent) 2 = SAEtp02 (temperature) 3 = SAEpr12 (pressure) 4 = SAE reserved 5 = SAE reserved 6 = SAE reserved 7 = SAE reserved 8 = SAE reserved 9 = SAE reserved 10 = SAE reserved 11 = SAE reserved 12 = SAE reserved 13 = SAE reserved 14 = SAE reserved 15 = Not available or not installed | 4 bits | 16 states | 0 | 0 to 15 |  |  | 89 | SAEbs04 | Status |  | 1 | 0 | 15 | 4 | 4 | J1939DA | J1939DA | 2018-08-17 | 2018-08-17 | 2018-08-17 | FullDefinition | FullDefinition
|  |  |  | 64349 | Vehicle Fire Suppression System Module 3 Detector Data | VFSSM3DET | Reports the current detector sensor values for up to 8 detectors associated to Module (or system zone) 3. The data for each detector identifies the detector type, the detector data SLOT, and the detector data. | PDU2 | Page 0 | Fixed Extendable | 24 |  | 24 | 24 | Yes | On request | 7 |  | 14-15 | 14.1 | 10907 | VFSS Module 3 Detector 5 Data | Current measured value for detector 5 of module 3, encoded per the SAE J1939 SLOT specified in SPN 10906 (VFSS Module 3 Detector 5 Detector Data SLOT) . | 2 bytes | Data Specific | Data Specific | 0 to 255 per byte |  |  | 456 | SAEvd02 | Measured |  | 1 | 0 | 255 | 16 | 16 | J1939DA | J1939DA | 2018-08-17 | 2018-08-17 | 2018-08-17 | FullDefinition | FullDefinition
|  |  |  | 64349 | Vehicle Fire Suppression System Module 3 Detector Data | VFSSM3DET | Reports the current detector sensor values for up to 8 detectors associated to Module (or system zone) 3. The data for each detector identifies the detector type, the detector data SLOT, and the detector data. | PDU2 | Page 0 | Fixed Extendable | 24 |  | 24 | 24 | Yes | On request | 7 |  | 16.1 | 16.1 | 10908 | VFSS Module 3 Detector 6 Detector Type | The type of detector for detector 6 of module 3. 0 = Analog thermal sensor 1 = Analog gas sensor 2 = Analog optical sensor 3 = Heat detector 4 = Manual release switch 5 = SAE Reserved 6 = SAE Reserved 7 = SAE Reserved 8 = SAE Reserved 9 = SAE Reserved 10 = SAE Reserved 11 = SAE Reserved 12 = SAE Reserved 13 = SAE Reserved 14 = SAE Reserved 15 = Not available or not installed | 4 bits | 16 states | 0 | 0 to 15 |  |  | 89 | SAEbs04 | Status |  | 1 | 0 | 15 | 4 | 4 | J1939DA | J1939DA | 2018-08-17 | 2018-08-17 | 2018-08-17 | FullDefinition | FullDefinition
|  |  |  | 64349 | Vehicle Fire Suppression System Module 3 Detector Data | VFSSM3DET | Reports the current detector sensor values for up to 8 detectors associated to Module (or system zone) 3. The data for each detector identifies the detector type, the detector data SLOT, and the detector data. | PDU2 | Page 0 | Fixed Extendable | 24 |  | 24 | 24 | Yes | On request | 7 |  | 16.5 | 16.5 | 10909 | VFSS Module 3 Detector 6 Detector Data SLOT | The SAE SLOT encoding used for data reported in SPN 10871 (VFSS Module 3 Detector 6 Data) for this detector instance of this module. 0 = SAEev03 (voltage) 1 = SAEpc07 (percent) 2 = SAEtp02 (temperature) 3 = SAEpr12 (pressure) 4 = SAE reserved 5 = SAE reserved 6 = SAE reserved 7 = SAE reserved 8 = SAE reserved 9 = SAE reserved 10 = SAE reserved 11 = SAE reserved 12 = SAE reserved 13 = SAE reserved 14 = SAE reserved 15 = Not available or not installed | 4 bits | 16 states | 0 | 0 to 15 |  |  | 89 | SAEbs04 | Status |  | 1 | 0 | 15 | 4 | 4 | J1939DA | J1939DA | 2018-08-17 | 2018-08-17 | 2018-08-17 | FullDefinition | FullDefinition
|  |  |  | 64349 | Vehicle Fire Suppression System Module 3 Detector Data | VFSSM3DET | Reports the current detector sensor values for up to 8 detectors associated to Module (or system zone) 3. The data for each detector identifies the detector type, the detector data SLOT, and the detector data. | PDU2 | Page 0 | Fixed Extendable | 24 |  | 24 | 24 | Yes | On request | 7 |  | 17-18 | 17.1 | 10910 | VFSS Module 3 Detector 6 Data | Current measured value for detector 6 of module 3, encoded per the SAE J1939 SLOT specified in SPN 10909 (VFSS Module 3 Detector 6 Detector Data SLOT) . | 2 bytes | Data Specific | Data Specific | 0 to 255 per byte |  |  | 456 | SAEvd02 | Measured |  | 1 | 0 | 255 | 16 | 16 | J1939DA | J1939DA | 2018-08-17 | 2018-08-17 | 2018-08-17 | FullDefinition | FullDefinition
|  |  |  | 64349 | Vehicle Fire Suppression System Module 3 Detector Data | VFSSM3DET | Reports the current detector sensor values for up to 8 detectors associated to Module (or system zone) 3. The data for each detector identifies the detector type, the detector data SLOT, and the detector data. | PDU2 | Page 0 | Fixed Extendable | 24 |  | 24 | 24 | Yes | On request | 7 |  | 19.1 | 19.1 | 10911 | VFSS Module 3 Detector 7 Detector Type | The type of detector for detector 7 of module 3. 0 = Analog thermal sensor 1 = Analog gas sensor 2 = Analog optical sensor 3 = Heat detector 4 = Manual release switch 5 = SAE Reserved 6 = SAE Reserved 7 = SAE Reserved 8 = SAE Reserved 9 = SAE Reserved 10 = SAE Reserved 11 = SAE Reserved 12 = SAE Reserved 13 = SAE Reserved 14 = SAE Reserved 15 = Not available or not installed | 4 bits | 16 states | 0 | 0 to 15 |  |  | 89 | SAEbs04 | Status |  | 1 | 0 | 15 | 4 | 4 | J1939DA | J1939DA | 2018-08-17 | 2018-08-17 | 2018-08-17 | FullDefinition | FullDefinition
|  |  |  | 64349 | Vehicle Fire Suppression System Module 3 Detector Data | VFSSM3DET | Reports the current detector sensor values for up to 8 detectors associated to Module (or system zone) 3. The data for each detector identifies the detector type, the detector data SLOT, and the detector data. | PDU2 | Page 0 | Fixed Extendable | 24 |  | 24 | 24 | Yes | On request | 7 |  | 19.5 | 19.5 | 10912 | VFSS Module 3 Detector 7 Detector Data SLOT | The SAE SLOT encoding used for data reported in SPN 10871 (VFSS Module 3 Detector 7 Data) for this detector instance of this module. 0 = SAEev03 (voltage) 1 = SAEpc07 (percent) 2 = SAEtp02 (temperature) 3 = SAEpr12 (pressure) 4 = SAE reserved 5 = SAE reserved 6 = SAE reserved 7 = SAE reserved 8 = SAE reserved 9 = SAE reserved 10 = SAE reserved 11 = SAE reserved 12 = SAE reserved 13 = SAE reserved 14 = SAE reserved 15 = Not available or not installed | 4 bits | 16 states | 0 | 0 to 15 |  |  | 89 | SAEbs04 | Status |  | 1 | 0 | 15 | 4 | 4 | J1939DA | J1939DA | 2018-08-17 | 2018-08-17 | 2018-08-17 | FullDefinition | FullDefinition
|  |  |  | 64349 | Vehicle Fire Suppression System Module 3 Detector Data | VFSSM3DET | Reports the current detector sensor values for up to 8 detectors associated to Module (or system zone) 3. The data for each detector identifies the detector type, the detector data SLOT, and the detector data. | PDU2 | Page 0 | Fixed Extendable | 24 |  | 24 | 24 | Yes | On request | 7 |  | 20-21 | 20.1 | 10913 | VFSS Module 3 Detector 7 Data | Current measured value for detector 7 of module 3, encoded per the SAE J1939 SLOT specified in SPN 10914 (VFSS Module 3 Detector 7 Detector Data SLOT) . | 2 bytes | Data Specific | Data Specific | 0 to 255 per byte |  |  | 456 | SAEvd02 | Measured |  | 1 | 0 | 255 | 16 | 16 | J1939DA | J1939DA | 2018-08-17 | 2018-08-17 | 2018-08-17 | FullDefinition | FullDefinition
|  |  |  | 64349 | Vehicle Fire Suppression System Module 3 Detector Data | VFSSM3DET | Reports the current detector sensor values for up to 8 detectors associated to Module (or system zone) 3. The data for each detector identifies the detector type, the detector data SLOT, and the detector data. | PDU2 | Page 0 | Fixed Extendable | 24 |  | 24 | 24 | Yes | On request | 7 |  | 22.1 | 22.1 | 10914 | VFSS Module 3 Detector 8 Detector Type | The type of detector for detector 8 of module 3. 0 = Analog thermal sensor 1 = Analog gas sensor 2 = Analog optical sensor 3 = Heat detector 4 = Manual release switch 5 = SAE Reserved 6 = SAE Reserved 7 = SAE Reserved 8 = SAE Reserved 9 = SAE Reserved 10 = SAE Reserved 11 = SAE Reserved 12 = SAE Reserved 13 = SAE Reserved 14 = SAE Reserved 15 = Not available or not installed | 4 bits | 16 states | 0 | 0 to 15 |  |  | 89 | SAEbs04 | Status |  | 1 | 0 | 15 | 4 | 4 | J1939DA | J1939DA | 2018-08-17 | 2018-08-17 | 2018-08-17 | FullDefinition | FullDefinition
|  |  |  | 64349 | Vehicle Fire Suppression System Module 3 Detector Data | VFSSM3DET | Reports the current detector sensor values for up to 8 detectors associated to Module (or system zone) 3. The data for each detector identifies the detector type, the detector data SLOT, and the detector data. | PDU2 | Page 0 | Fixed Extendable | 24 |  | 24 | 24 | Yes | On request | 7 |  | 22.5 | 22.5 | 10915 | VFSS Module 3 Detector 8 Detector Data SLOT | The SAE SLOT encoding used for data reported in SPN 10871 (VFSS Module 3 Detector 8 Data) for this detector instance of this module. 0 = SAEev03 (voltage) 1 = SAEpc07 (percent) 2 = SAEtp02 (temperature) 3 = SAEpr12 (pressure) 4 = SAE reserved 5 = SAE reserved 6 = SAE reserved 7 = SAE reserved 8 = SAE reserved 9 = SAE reserved 10 = SAE reserved 11 = SAE reserved 12 = SAE reserved 13 = SAE reserved 14 = SAE reserved 15 = Not available or not installed | 4 bits | 16 states | 0 | 0 to 15 |  |  | 89 | SAEbs04 | Status |  | 1 | 0 | 15 | 4 | 4 | J1939DA | J1939DA | 2018-08-17 | 2018-08-17 | 2018-08-17 | FullDefinition | FullDefinition
|  |  |  | 64349 | Vehicle Fire Suppression System Module 3 Detector Data | VFSSM3DET | Reports the current detector sensor values for up to 8 detectors associated to Module (or system zone) 3. The data for each detector identifies the detector type, the detector data SLOT, and the detector data. | PDU2 | Page 0 | Fixed Extendable | 24 |  | 24 | 24 | Yes | On request | 7 |  | 23-24 | 23.1 | 10916 | VFSS Module 3 Detector 8 Data | Current measured value for detector 1 of module 3, encoded per the SAE J1939 SLOT specified in SPN 10915 (VFSS Module 3 Detector 18Detector Data SLOT) . | 2 bytes | Data Specific | Data Specific | 0 to 255 per byte |  |  | 456 | SAEvd02 | Measured |  | 1 | 0 | 255 | 16 | 16 | J1939DA | J1939DA | 2018-08-17 | 2018-08-17 | 2018-08-17 | FullDefinition | FullDefinition
|  |  |  | 64350 | Vehicle Fire Suppression System Module 4 Detector Data | VFSSM4DET | Reports the current detector sensor values for up to 8 detectors associated to Module (or system zone) 4. The data for each detector identifies the detector type, the detector data SLOT, and the detector data. | PDU2 | Page 0 | Fixed Extendable | 24 |  | 24 | 24 | Yes | On request | 7 |  | 01.1 | 1.1 | 10917 | VFSS Module 4 Detector 1 Detector Type | The type of detector for detector 1 of module 4. 0 = Analog thermal sensor 1 = Analog gas sensor 2 = Analog optical sensor 3 = Heat detector 4 = Manual release switch 5 = SAE Reserved 6 = SAE Reserved 7 = SAE Reserved 8 = SAE Reserved 9 = SAE Reserved 10 = SAE Reserved 11 = SAE Reserved 12 = SAE Reserved 13 = SAE Reserved 14 = SAE Reserved 15 = Not available or not installed | 4 bits | 16 states | 0 | 0 to 15 |  |  | 89 | SAEbs04 | Status |  | 1 | 0 | 15 | 4 | 4 | J1939DA | J1939DA | 2018-08-17 | 2018-08-17 | 2018-08-17 | FullDefinition | FullDefinition
|  |  |  | 64350 | Vehicle Fire Suppression System Module 4 Detector Data | VFSSM4DET | Reports the current detector sensor values for up to 8 detectors associated to Module (or system zone) 4. The data for each detector identifies the detector type, the detector data SLOT, and the detector data. | PDU2 | Page 0 | Fixed Extendable | 24 |  | 24 | 24 | Yes | On request | 7 |  | 01.5 | 1.5 | 10918 | VFSS Module 4 Detector 1 Detector Data SLOT | The SAE SLOT encoding used for data reported in SPN 10871 (VFSS Module 4 Detector 1 Data) for this detector instance of this module. 0 = SAEev03 (voltage) 1 = SAEpc07 (percent) 2 = SAEtp02 (temperature) 3 = SAEpr12 (pressure) 4 = SAE reserved 5 = SAE reserved 6 = SAE reserved 7 = SAE reserved 8 = SAE reserved 9 = SAE reserved 10 = SAE reserved 11 = SAE reserved 12 = SAE reserved 13 = SAE reserved 14 = SAE reserved 15 = Not available or not installed | 4 bits | 16 states | 0 | 0 to 15 |  |  | 89 | SAEbs04 | Status |  | 1 | 0 | 15 | 4 | 4 | J1939DA | J1939DA | 2018-08-17 | 2018-08-17 | 2018-08-17 | FullDefinition | FullDefinition
|  |  |  | 64350 | Vehicle Fire Suppression System Module 4 Detector Data | VFSSM4DET | Reports the current detector sensor values for up to 8 detectors associated to Module (or system zone) 4. The data for each detector identifies the detector type, the detector data SLOT, and the detector data. | PDU2 | Page 0 | Fixed Extendable | 24 |  | 24 | 24 | Yes | On request | 7 |  | 02-03 | 2.1 | 10919 | VFSS Module 4 Detector 1 Data | Current measured value for detector 1 of module 4, encoded per the SAE J1939 SLOT specified in SPN 10918 (VFSS Module 4 Detector 1 Detector Data SLOT) . | 2 bytes | Data Specific | Data Specific | 0 to 255 per byte |  |  | 456 | SAEvd02 | Measured |  | 1 | 0 | 255 | 16 | 16 | J1939DA | J1939DA | 2018-08-17 | 2018-08-17 | 2018-08-17 | FullDefinition | FullDefinition
|  |  |  | 64350 | Vehicle Fire Suppression System Module 4 Detector Data | VFSSM4DET | Reports the current detector sensor values for up to 8 detectors associated to Module (or system zone) 4. The data for each detector identifies the detector type, the detector data SLOT, and the detector data. | PDU2 | Page 0 | Fixed Extendable | 24 |  | 24 | 24 | Yes | On request | 7 |  | 04.1 | 4.1 | 10920 | VFSS Module 4 Detector 2 Detector Type | The type of detector for detector 2 of module 4. 0 = Analog thermal sensor 1 = Analog gas sensor 2 = Analog optical sensor 3 = Heat detector 4 = Manual release switch 5 = SAE Reserved 6 = SAE Reserved 7 = SAE Reserved 8 = SAE Reserved 9 = SAE Reserved 10 = SAE Reserved 11 = SAE Reserved 12 = SAE Reserved 13 = SAE Reserved 14 = SAE Reserved 15 = Not available or not installed | 4 bits | 16 states | 0 | 0 to 15 |  |  | 89 | SAEbs04 | Status |  | 1 | 0 | 15 | 4 | 4 | J1939DA | J1939DA | 2018-08-17 | 2018-08-17 | 2018-08-17 | FullDefinition | FullDefinition
|  |  |  | 64350 | Vehicle Fire Suppression System Module 4 Detector Data | VFSSM4DET | Reports the current detector sensor values for up to 8 detectors associated to Module (or system zone) 4. The data for each detector identifies the detector type, the detector data SLOT, and the detector data. | PDU2 | Page 0 | Fixed Extendable | 24 |  | 24 | 24 | Yes | On request | 7 |  | 04.5 | 4.5 | 10921 | VFSS Module 4 Detector 2 Detector Data SLOT | The SAE SLOT encoding used for data reported in SPN 10871 (VFSS Module 4 Detector 2 Data) for this detector instance of this module. 0 = SAEev03 (voltage) 1 = SAEpc07 (percent) 2 = SAEtp02 (temperature) 3 = SAEpr12 (pressure) 4 = SAE reserved 5 = SAE reserved 6 = SAE reserved 7 = SAE reserved 8 = SAE reserved 9 = SAE reserved 10 = SAE reserved 11 = SAE reserved 12 = SAE reserved 13 = SAE reserved 14 = SAE reserved 15 = Not available or not installed | 4 bits | 16 states | 0 | 0 to 15 |  |  | 89 | SAEbs04 | Status |  | 1 | 0 | 15 | 4 | 4 | J1939DA | J1939DA | 2018-08-17 | 2018-08-17 | 2018-08-17 | FullDefinition | FullDefinition
|  |  |  | 64350 | Vehicle Fire Suppression System Module 4 Detector Data | VFSSM4DET | Reports the current detector sensor values for up to 8 detectors associated to Module (or system zone) 4. The data for each detector identifies the detector type, the detector data SLOT, and the detector data. | PDU2 | Page 0 | Fixed Extendable | 24 |  | 24 | 24 | Yes | On request | 7 |  | 05-06 | 5.1 | 10922 | VFSS Module 4 Detector 2 Data | Current measured value for detector 2 of module 4, encoded per the SAE J1939 SLOT specified in SPN 10921 (VFSS Module 4 Detector 2 Detector Data SLOT) . | 2 bytes | Data Specific | Data Specific | 0 to 255 per byte |  |  | 456 | SAEvd02 | Measured |  | 1 | 0 | 255 | 16 | 16 | J1939DA | J1939DA | 2018-08-17 | 2018-08-17 | 2018-08-17 | FullDefinition | FullDefinition
|  |  |  | 64350 | Vehicle Fire Suppression System Module 4 Detector Data | VFSSM4DET | Reports the current detector sensor values for up to 8 detectors associated to Module (or system zone) 4. The data for each detector identifies the detector type, the detector data SLOT, and the detector data. | PDU2 | Page 0 | Fixed Extendable | 24 |  | 24 | 24 | Yes | On request | 7 |  | 07.1 | 7.1 | 10923 | VFSS Module 4 Detector 3 Detector Type | The type of detector for detector 3 of module 4. 0 = Analog thermal sensor 1 = Analog gas sensor 2 = Analog optical sensor 3 = Heat detector 4 = Manual release switch 5 = SAE Reserved 6 = SAE Reserved 7 = SAE Reserved 8 = SAE Reserved 9 = SAE Reserved 10 = SAE Reserved 11 = SAE Reserved 12 = SAE Reserved 13 = SAE Reserved 14 = SAE Reserved 15 = Not available or not installed | 4 bits | 16 states | 0 | 0 to 15 |  |  | 89 | SAEbs04 | Status |  | 1 | 0 | 15 | 4 | 4 | J1939DA | J1939DA | 2018-08-17 | 2018-08-17 | 2018-08-17 | FullDefinition | FullDefinition
|  |  |  | 64350 | Vehicle Fire Suppression System Module 4 Detector Data | VFSSM4DET | Reports the current detector sensor values for up to 8 detectors associated to Module (or system zone) 4. The data for each detector identifies the detector type, the detector data SLOT, and the detector data. | PDU2 | Page 0 | Fixed Extendable | 24 |  | 24 | 24 | Yes | On request | 7 |  | 07.5 | 7.5 | 10924 | VFSS Module 4 Detector 3 Detector Data SLOT | The SAE SLOT encoding used for data reported in SPN 10871 (VFSS Module 4 Detector 3 Data) for this detector instance of this module. 0 = SAEev03 (voltage) 1 = SAEpc07 (percent) 2 = SAEtp02 (temperature) 3 = SAEpr12 (pressure) 4 = SAE reserved 5 = SAE reserved 6 = SAE reserved 7 = SAE reserved 8 = SAE reserved 9 = SAE reserved 10 = SAE reserved 11 = SAE reserved 12 = SAE reserved 13 = SAE reserved 14 = SAE reserved 15 = Not available or not installed | 4 bits | 16 states | 0 | 0 to 15 |  |  | 89 | SAEbs04 | Status |  | 1 | 0 | 15 | 4 | 4 | J1939DA | J1939DA | 2018-08-17 | 2018-08-17 | 2018-08-17 | FullDefinition | FullDefinition
|  |  |  | 64350 | Vehicle Fire Suppression System Module 4 Detector Data | VFSSM4DET | Reports the current detector sensor values for up to 8 detectors associated to Module (or system zone) 4. The data for each detector identifies the detector type, the detector data SLOT, and the detector data. | PDU2 | Page 0 | Fixed Extendable | 24 |  | 24 | 24 | Yes | On request | 7 |  | 08-09 | 8.1 | 10925 | VFSS Module 4 Detector 3 Data | Current measured value for detector 3 of module 4, encoded per the SAE J1939 SLOT specified in SPN 10924 (VFSS Module 4 Detector 3 Detector Data SLOT) . | 2 bytes | Data Specific | Data Specific | 0 to 255 per byte |  |  | 456 | SAEvd02 | Measured |  | 1 | 0 | 255 | 16 | 16 | J1939DA | J1939DA | 2018-08-17 | 2018-08-17 | 2018-08-17 | FullDefinition | FullDefinition
|  |  |  | 64350 | Vehicle Fire Suppression System Module 4 Detector Data | VFSSM4DET | Reports the current detector sensor values for up to 8 detectors associated to Module (or system zone) 4. The data for each detector identifies the detector type, the detector data SLOT, and the detector data. | PDU2 | Page 0 | Fixed Extendable | 24 |  | 24 | 24 | Yes | On request | 7 |  | 10.1 | 10.1 | 10926 | VFSS Module 4 Detector 4 Detector Type | The type of detector for detector 4 of module 4. 0 = Analog thermal sensor 1 = Analog gas sensor 2 = Analog optical sensor 3 = Heat detector 4 = Manual release switch 5 = SAE Reserved 6 = SAE Reserved 7 = SAE Reserved 8 = SAE Reserved 9 = SAE Reserved 10 = SAE Reserved 11 = SAE Reserved 12 = SAE Reserved 13 = SAE Reserved 14 = SAE Reserved 15 = Not available or not installed | 4 bits | 16 states | 0 | 0 to 15 |  |  | 89 | SAEbs04 | Status |  | 1 | 0 | 15 | 4 | 4 | J1939DA | J1939DA | 2018-08-17 | 2018-08-17 | 2018-08-17 | FullDefinition | FullDefinition
|  |  |  | 64350 | Vehicle Fire Suppression System Module 4 Detector Data | VFSSM4DET | Reports the current detector sensor values for up to 8 detectors associated to Module (or system zone) 4. The data for each detector identifies the detector type, the detector data SLOT, and the detector data. | PDU2 | Page 0 | Fixed Extendable | 24 |  | 24 | 24 | Yes | On request | 7 |  | 10.5 | 10.5 | 10927 | VFSS Module 4 Detector 4 Detector Data SLOT | The SAE SLOT encoding used for data reported in SPN 10871 (VFSS Module 4 Detector 4 Data) for this detector instance of this module. 0 = SAEev03 (voltage) 1 = SAEpc07 (percent) 2 = SAEtp02 (temperature) 3 = SAEpr12 (pressure) 4 = SAE reserved 5 = SAE reserved 6 = SAE reserved 7 = SAE reserved 8 = SAE reserved 9 = SAE reserved 10 = SAE reserved 11 = SAE reserved 12 = SAE reserved 13 = SAE reserved 14 = SAE reserved 15 = Not available or not installed | 4 bits | 16 states | 0 | 0 to 15 |  |  | 89 | SAEbs04 | Status |  | 1 | 0 | 15 | 4 | 4 | J1939DA | J1939DA | 2018-08-17 | 2018-08-17 | 2018-08-17 | FullDefinition | FullDefinition
|  |  |  | 64350 | Vehicle Fire Suppression System Module 4 Detector Data | VFSSM4DET | Reports the current detector sensor values for up to 8 detectors associated to Module (or system zone) 4. The data for each detector identifies the detector type, the detector data SLOT, and the detector data. | PDU2 | Page 0 | Fixed Extendable | 24 |  | 24 | 24 | Yes | On request | 7 |  | 11-12 | 11.1 | 10928 | VFSS Module 4 Detector 4 Data | Current measured value for detector 4 of module 4, encoded per the SAE J1939 SLOT specified in SPN 10927 (VFSS Module 4 Detector 4 Detector Data SLOT) . | 2 bytes | Data Specific | Data Specific | 0 to 255 per byte |  |  | 456 | SAEvd02 | Measured |  | 1 | 0 | 255 | 16 | 16 | J1939DA | J1939DA | 2018-08-17 | 2018-08-17 | 2018-08-17 | FullDefinition | FullDefinition
|  |  |  | 64350 | Vehicle Fire Suppression System Module 4 Detector Data | VFSSM4DET | Reports the current detector sensor values for up to 8 detectors associated to Module (or system zone) 4. The data for each detector identifies the detector type, the detector data SLOT, and the detector data. | PDU2 | Page 0 | Fixed Extendable | 24 |  | 24 | 24 | Yes | On request | 7 |  | 13.1 | 13.1 | 10929 | VFSS Module 4 Detector 5 Detector Type | The type of detector for detector 5 of module 4. 0 = Analog thermal sensor 1 = Analog gas sensor 2 = Analog optical sensor 3 = Heat detector 4 = Manual release switch 5 = SAE Reserved 6 = SAE Reserved 7 = SAE Reserved 8 = SAE Reserved 9 = SAE Reserved 10 = SAE Reserved 11 = SAE Reserved 12 = SAE Reserved 13 = SAE Reserved 14 = SAE Reserved 15 = Not available or not installed | 4 bits | 16 states | 0 | 0 to 15 |  |  | 89 | SAEbs04 | Status |  | 1 | 0 | 15 | 4 | 4 | J1939DA | J1939DA | 2018-08-17 | 2018-08-17 | 2018-08-17 | FullDefinition | FullDefinition
|  |  |  | 64350 | Vehicle Fire Suppression System Module 4 Detector Data | VFSSM4DET | Reports the current detector sensor values for up to 8 detectors associated to Module (or system zone) 4. The data for each detector identifies the detector type, the detector data SLOT, and the detector data. | PDU2 | Page 0 | Fixed Extendable | 24 |  | 24 | 24 | Yes | On request | 7 |  | 13.5 | 13.5 | 10930 | VFSS Module 4 Detector 5 Detector Data SLOT | The SAE SLOT encoding used for data reported in SPN 10871 (VFSS Module 4 Detector 5 Data) for this detector instance of this module. 0 = SAEev03 (voltage) 1 = SAEpc07 (percent) 2 = SAEtp02 (temperature) 3 = SAEpr12 (pressure) 4 = SAE reserved 5 = SAE reserved 6 = SAE reserved 7 = SAE reserved 8 = SAE reserved 9 = SAE reserved 10 = SAE reserved 11 = SAE reserved 12 = SAE reserved 13 = SAE reserved 14 = SAE reserved 15 = Not available or not installed | 4 bits | 16 states | 0 | 0 to 15 |  |  | 89 | SAEbs04 | Status |  | 1 | 0 | 15 | 4 | 4 | J1939DA | J1939DA | 2018-08-17 | 2018-08-17 | 2018-08-17 | FullDefinition | FullDefinition
|  |  |  | 64350 | Vehicle Fire Suppression System Module 4 Detector Data | VFSSM4DET | Reports the current detector sensor values for up to 8 detectors associated to Module (or system zone) 4. The data for each detector identifies the detector type, the detector data SLOT, and the detector data. | PDU2 | Page 0 | Fixed Extendable | 24 |  | 24 | 24 | Yes | On request | 7 |  | 14-15 | 14.1 | 10931 | VFSS Module 4 Detector 5 Data | Current measured value for detector 5 of module 4, encoded per the SAE J1939 SLOT specified in SPN 10930 (VFSS Module 4 Detector 5 Detector Data SLOT) . | 2 bytes | Data Specific | Data Specific | 0 to 255 per byte |  |  | 456 | SAEvd02 | Measured |  | 1 | 0 | 255 | 16 | 16 | J1939DA | J1939DA | 2018-08-17 | 2018-08-17 | 2018-08-17 | FullDefinition | FullDefinition
|  |  |  | 64350 | Vehicle Fire Suppression System Module 4 Detector Data | VFSSM4DET | Reports the current detector sensor values for up to 8 detectors associated to Module (or system zone) 4. The data for each detector identifies the detector type, the detector data SLOT, and the detector data. | PDU2 | Page 0 | Fixed Extendable | 24 |  | 24 | 24 | Yes | On request | 7 |  | 16.1 | 16.1 | 10932 | VFSS Module 4 Detector 6 Detector Type | The type of detector for detector 6 of module 4. 0 = Analog thermal sensor 1 = Analog gas sensor 2 = Analog optical sensor 3 = Heat detector 4 = Manual release switch 5 = SAE Reserved 6 = SAE Reserved 7 = SAE Reserved 8 = SAE Reserved 9 = SAE Reserved 10 = SAE Reserved 11 = SAE Reserved 12 = SAE Reserved 13 = SAE Reserved 14 = SAE Reserved 15 = Not available or not installed | 4 bits | 16 states | 0 | 0 to 15 |  |  | 89 | SAEbs04 | Status |  | 1 | 0 | 15 | 4 | 4 | J1939DA | J1939DA | 2018-08-17 | 2018-08-17 | 2018-08-17 | FullDefinition | FullDefinition
|  |  |  | 64350 | Vehicle Fire Suppression System Module 4 Detector Data | VFSSM4DET | Reports the current detector sensor values for up to 8 detectors associated to Module (or system zone) 4. The data for each detector identifies the detector type, the detector data SLOT, and the detector data. | PDU2 | Page 0 | Fixed Extendable | 24 |  | 24 | 24 | Yes | On request | 7 |  | 16.5 | 16.5 | 10933 | VFSS Module 4 Detector 6 Detector Data SLOT | The SAE SLOT encoding used for data reported in SPN 10871 (VFSS Module 4 Detector 6 Data) for this detector instance of this module. 0 = SAEev03 (voltage) 1 = SAEpc07 (percent) 2 = SAEtp02 (temperature) 3 = SAEpr12 (pressure) 4 = SAE reserved 5 = SAE reserved 6 = SAE reserved 7 = SAE reserved 8 = SAE reserved 9 = SAE reserved 10 = SAE reserved 11 = SAE reserved 12 = SAE reserved 13 = SAE reserved 14 = SAE reserved 15 = Not available or not installed | 4 bits | 16 states | 0 | 0 to 15 |  |  | 89 | SAEbs04 | Status |  | 1 | 0 | 15 | 4 | 4 | J1939DA | J1939DA | 2018-08-17 | 2018-08-17 | 2018-08-17 | FullDefinition | FullDefinition
|  |  |  | 64350 | Vehicle Fire Suppression System Module 4 Detector Data | VFSSM4DET | Reports the current detector sensor values for up to 8 detectors associated to Module (or system zone) 4. The data for each detector identifies the detector type, the detector data SLOT, and the detector data. | PDU2 | Page 0 | Fixed Extendable | 24 |  | 24 | 24 | Yes | On request | 7 |  | 17-18 | 17.1 | 10934 | VFSS Module 4 Detector 6 Data | Current measured value for detector 6 of module 4, encoded per the SAE J1939 SLOT specified in SPN 10933 (VFSS Module 4 Detector 6 Detector Data SLOT) . | 2 bytes | Data Specific | Data Specific | 0 to 255 per byte |  |  | 456 | SAEvd02 | Measured |  | 1 | 0 | 255 | 16 | 16 | J1939DA | J1939DA | 2018-08-17 | 2018-08-17 | 2018-08-17 | FullDefinition | FullDefinition
|  |  |  | 64350 | Vehicle Fire Suppression System Module 4 Detector Data | VFSSM4DET | Reports the current detector sensor values for up to 8 detectors associated to Module (or system zone) 4. The data for each detector identifies the detector type, the detector data SLOT, and the detector data. | PDU2 | Page 0 | Fixed Extendable | 24 |  | 24 | 24 | Yes | On request | 7 |  | 19.1 | 19.1 | 10935 | VFSS Module 4 Detector 7 Detector Type | The type of detector for detector 7 of module 4. 0 = Analog thermal sensor 1 = Analog gas sensor 2 = Analog optical sensor 3 = Heat detector 4 = Manual release switch 5 = SAE Reserved 6 = SAE Reserved 7 = SAE Reserved 8 = SAE Reserved 9 = SAE Reserved 10 = SAE Reserved 11 = SAE Reserved 12 = SAE Reserved 13 = SAE Reserved 14 = SAE Reserved 15 = Not available or not installed | 4 bits | 16 states | 0 | 0 to 15 |  |  | 89 | SAEbs04 | Status |  | 1 | 0 | 15 | 4 | 4 | J1939DA | J1939DA | 2018-08-17 | 2018-08-17 | 2018-08-17 | FullDefinition | FullDefinition
|  |  |  | 64350 | Vehicle Fire Suppression System Module 4 Detector Data | VFSSM4DET | Reports the current detector sensor values for up to 8 detectors associated to Module (or system zone) 4. The data for each detector identifies the detector type, the detector data SLOT, and the detector data. | PDU2 | Page 0 | Fixed Extendable | 24 |  | 24 | 24 | Yes | On request | 7 |  | 19.5 | 19.5 | 10936 | VFSS Module 4 Detector 7 Detector Data SLOT | The SAE SLOT encoding used for data reported in SPN 10871 (VFSS Module 4 Detector 7 Data) for this detector instance of this module. 0 = SAEev03 (voltage) 1 = SAEpc07 (percent) 2 = SAEtp02 (temperature) 3 = SAEpr12 (pressure) 4 = SAE reserved 5 = SAE reserved 6 = SAE reserved 7 = SAE reserved 8 = SAE reserved 9 = SAE reserved 10 = SAE reserved 11 = SAE reserved 12 = SAE reserved 13 = SAE reserved 14 = SAE reserved 15 = Not available or not installed | 4 bits | 16 states | 0 | 0 to 15 |  |  | 89 | SAEbs04 | Status |  | 1 | 0 | 15 | 4 | 4 | J1939DA | J1939DA | 2018-08-17 | 2018-08-17 | 2018-08-17 | FullDefinition | FullDefinition
|  |  |  | 64350 | Vehicle Fire Suppression System Module 4 Detector Data | VFSSM4DET | Reports the current detector sensor values for up to 8 detectors associated to Module (or system zone) 4. The data for each detector identifies the detector type, the detector data SLOT, and the detector data. | PDU2 | Page 0 | Fixed Extendable | 24 |  | 24 | 24 | Yes | On request | 7 |  | 20-21 | 20.1 | 10937 | VFSS Module 4 Detector 7 Data | Current measured value for detector 7 of module 4, encoded per the SAE J1939 SLOT specified in SPN 10936 (VFSS Module 4 Detector 7 Detector Data SLOT) . | 2 bytes | Data Specific | Data Specific | 0 to 255 per byte |  |  | 456 | SAEvd02 | Measured |  | 1 | 0 | 255 | 16 | 16 | J1939DA | J1939DA | 2018-08-17 | 2018-08-17 | 2018-08-17 | FullDefinition | FullDefinition
|  |  |  | 64350 | Vehicle Fire Suppression System Module 4 Detector Data | VFSSM4DET | Reports the current detector sensor values for up to 8 detectors associated to Module (or system zone) 4. The data for each detector identifies the detector type, the detector data SLOT, and the detector data. | PDU2 | Page 0 | Fixed Extendable | 24 |  | 24 | 24 | Yes | On request | 7 |  | 22.1 | 22.1 | 10938 | VFSS Module 4 Detector 8 Detector Type | The type of detector for detector 8 of module 4. 0 = Analog thermal sensor 1 = Analog gas sensor 2 = Analog optical sensor 3 = Heat detector 4 = Manual release switch 5 = SAE Reserved 6 = SAE Reserved 7 = SAE Reserved 8 = SAE Reserved 9 = SAE Reserved 10 = SAE Reserved 11 = SAE Reserved 12 = SAE Reserved 13 = SAE Reserved 14 = SAE Reserved 15 = Not available or not installed | 4 bits | 16 states | 0 | 0 to 15 |  |  | 89 | SAEbs04 | Status |  | 1 | 0 | 15 | 4 | 4 | J1939DA | J1939DA | 2018-08-17 | 2018-08-17 | 2018-08-17 | FullDefinition | FullDefinition
|  |  |  | 64350 | Vehicle Fire Suppression System Module 4 Detector Data | VFSSM4DET | Reports the current detector sensor values for up to 8 detectors associated to Module (or system zone) 4. The data for each detector identifies the detector type, the detector data SLOT, and the detector data. | PDU2 | Page 0 | Fixed Extendable | 24 |  | 24 | 24 | Yes | On request | 7 |  | 22.5 | 22.5 | 10939 | VFSS Module 4 Detector 8 Detector Data SLOT | The SAE SLOT encoding used for data reported in SPN 10871 (VFSS Module 4 Detector 8 Data) for this detector instance of this module. 0 = SAEev03 (voltage) 1 = SAEpc07 (percent) 2 = SAEtp02 (temperature) 3 = SAEpr12 (pressure) 4 = SAE reserved 5 = SAE reserved 6 = SAE reserved 7 = SAE reserved 8 = SAE reserved 9 = SAE reserved 10 = SAE reserved 11 = SAE reserved 12 = SAE reserved 13 = SAE reserved 14 = SAE reserved 15 = Not available or not installed | 4 bits | 16 states | 0 | 0 to 15 |  |  | 89 | SAEbs04 | Status |  | 1 | 0 | 15 | 4 | 4 | J1939DA | J1939DA | 2018-08-17 | 2018-08-17 | 2018-08-17 | FullDefinition | FullDefinition
|  |  |  | 64350 | Vehicle Fire Suppression System Module 4 Detector Data | VFSSM4DET | Reports the current detector sensor values for up to 8 detectors associated to Module (or system zone) 4. The data for each detector identifies the detector type, the detector data SLOT, and the detector data. | PDU2 | Page 0 | Fixed Extendable | 24 |  | 24 | 24 | Yes | On request | 7 |  | 23-24 | 23.1 | 10940 | VFSS Module 4 Detector 8 Data | Current measured value for detector 8 of module 4, encoded per the SAE J1939 SLOT specified in SPN 10939 (VFSS Module 4 Detector 8 Detector Data SLOT) . | 2 bytes | Data Specific | Data Specific | 0 to 255 per byte |  |  | 456 | SAEvd02 | Measured |  | 1 | 0 | 255 | 16 | 16 | J1939DA | J1939DA | 2018-08-17 | 2018-08-17 | 2018-08-17 | FullDefinition | FullDefinition
|  |  |  | 64351 | Vehicle Fire Suppression System Module 1 Auxilliary Data | VFSSM1AUX | Reports the auxilliary zone supervisory values for Module (or system zone) 1. | PDU2 | Page 0 | Fixed Extendable | 16 |  | 16 | 16 | Yes | On request | 7 |  | 01-02 | 1.1 | 10941 | VFSS Module 1 Heat Zone 1 Data | Current measured value for heat zone 1 of module 1. | 2 bytes | 0.01 V per bit | 0 V | 0 to 642.55 V |  | V | 221 | SAEev03 | Measured |  | 0.01 | 0 | 642.55 | 16 | 16 | J1939DA | J1939DA | 2018-08-17 | 2018-08-17 | 2018-08-17 | FullDefinition | FullDefinition
|  |  |  | 64351 | Vehicle Fire Suppression System Module 1 Auxilliary Data | VFSSM1AUX | Reports the auxilliary zone supervisory values for Module (or system zone) 1. | PDU2 | Page 0 | Fixed Extendable | 16 |  | 16 | 16 | Yes | On request | 7 |  | 03-04 | 3.1 | 10942 | VFSS Module 1 Heat Zone 2 Data | Current measured value for heat zone 2 of module 1. | 2 bytes | 0.01 V per bit | 0 V | 0 to 642.55 V |  | V | 221 | SAEev03 | Measured |  | 0.01 | 0 | 642.55 | 16 | 16 | J1939DA | J1939DA | 2018-08-17 | 2018-08-17 | 2018-08-17 | FullDefinition | FullDefinition
|  |  |  | 64351 | Vehicle Fire Suppression System Module 1 Auxilliary Data | VFSSM1AUX | Reports the auxilliary zone supervisory values for Module (or system zone) 1. | PDU2 | Page 0 | Fixed Extendable | 16 |  | 16 | 16 | Yes | On request | 7 |  | 05-06 | 5.1 | 10943 | VFSS Module 1 Release Zone 1 Data | Current measured value for release zone 1 of module 1. | 2 bytes | 0.01 V per bit | 0 V | 0 to 642.55 V |  | V | 221 | SAEev03 | Measured |  | 0.01 | 0 | 642.55 | 16 | 16 | J1939DA | J1939DA | 2018-08-17 | 2018-08-17 | 2018-08-17 | FullDefinition | FullDefinition
|  |  |  | 64351 | Vehicle Fire Suppression System Module 1 Auxilliary Data | VFSSM1AUX | Reports the auxilliary zone supervisory values for Module (or system zone) 1. | PDU2 | Page 0 | Fixed Extendable | 16 |  | 16 | 16 | Yes | On request | 7 |  | 07-08 | 7.1 | 10944 | VFSS Module 1 Release Zone 2 Data | Current measured value for release zone 2 of module 1. | 2 bytes | 0.01 V per bit | 0 V | 0 to 642.55 V |  | V | 221 | SAEev03 | Measured |  | 0.01 | 0 | 642.55 | 16 | 16 | J1939DA | J1939DA | 2018-08-17 | 2018-08-17 | 2018-08-17 | FullDefinition | FullDefinition
|  |  |  | 64351 | Vehicle Fire Suppression System Module 1 Auxilliary Data | VFSSM1AUX | Reports the auxilliary zone supervisory values for Module (or system zone) 1. | PDU2 | Page 0 | Fixed Extendable | 16 |  | 16 | 16 | Yes | On request | 7 |  | 09-10 | 9.1 | 10945 | VFSS Module 1 Pressure Switch 1 Data | Current measured value for pressure switch 1 of module 1. | 2 bytes | 0.01 V per bit | 0 V | 0 to 642.55 V |  | V | 221 | SAEev03 | Measured |  | 0.01 | 0 | 642.55 | 16 | 16 | J1939DA | J1939DA | 2018-08-17 | 2018-08-17 | 2018-08-17 | FullDefinition | FullDefinition
|  |  |  | 64351 | Vehicle Fire Suppression System Module 1 Auxilliary Data | VFSSM1AUX | Reports the auxilliary zone supervisory values for Module (or system zone) 1. | PDU2 | Page 0 | Fixed Extendable | 16 |  | 16 | 16 | Yes | On request | 7 |  | 11-12 | 11.1 | 10946 | VFSS Module 1 Pressure Switch 2 Data | Current measured value for pressure switch 2 of module 1. | 2 bytes | 0.01 V per bit | 0 V | 0 to 642.55 V |  | V | 221 | SAEev03 | Measured |  | 0.01 | 0 | 642.55 | 16 | 16 | J1939DA | J1939DA | 2018-08-17 | 2018-08-17 | 2018-08-17 | FullDefinition | FullDefinition
|  |  |  | 64351 | Vehicle Fire Suppression System Module 1 Auxilliary Data | VFSSM1AUX | Reports the auxilliary zone supervisory values for Module (or system zone) 1. | PDU2 | Page 0 | Fixed Extendable | 16 |  | 16 | 16 | Yes | On request | 7 |  | 13-14 | 13.1 | 10947 | VFSS Module 1 Primary Power Voltage | Current measured value for primary power voltage of module 1. | 2 bytes | 0.01 V per bit | 0 V | 0 to 642.55 V |  | V | 221 | SAEev03 | Measured |  | 0.01 | 0 | 642.55 | 16 | 16 | J1939DA | J1939DA | 2018-08-17 | 2018-08-17 | 2018-08-17 | FullDefinition | FullDefinition
|  |  |  | 64351 | Vehicle Fire Suppression System Module 1 Auxilliary Data | VFSSM1AUX | Reports the auxilliary zone supervisory values for Module (or system zone) 1. | PDU2 | Page 0 | Fixed Extendable | 16 |  | 16 | 16 | Yes | On request | 7 |  | 15-16 | 15.1 | 10948 | VFSS Module 1 Secondary Power Voltage | Current measured value for secondary power voltage of module 1. | 2 bytes | 0.01 V per bit | 0 V | 0 to 642.55 V |  | V | 221 | SAEev03 | Measured |  | 0.01 | 0 | 642.55 | 16 | 16 | J1939DA | J1939DA | 2018-08-17 | 2018-08-17 | 2018-08-17 | FullDefinition | FullDefinition
|  |  |  | 64352 | Vehicle Fire Suppression System Module 2 Auxilliary Data | VFSSM2AUX | Reports the auxilliary zone supervisory values for Module (or system zone) 2. | PDU2 | Page 0 | Fixed Extendable | 16 |  | 16 | 16 | Yes | On request | 7 |  | 01-02 | 1.1 | 10949 | VFSS Module 2 Heat Zone 1 Data | Current measured value for heat zone 1 of module 2. | 2 bytes | 0.01 V per bit | 0 V | 0 to 642.55 V |  | V | 221 | SAEev03 | Measured |  | 0.01 | 0 | 642.55 | 16 | 16 | J1939DA | J1939DA | 2018-08-17 | 2018-08-17 | 2018-08-17 | FullDefinition | FullDefinition
|  |  |  | 64352 | Vehicle Fire Suppression System Module 2 Auxilliary Data | VFSSM2AUX | Reports the auxilliary zone supervisory values for Module (or system zone) 2. | PDU2 | Page 0 | Fixed Extendable | 16 |  | 16 | 16 | Yes | On request | 7 |  | 03-04 | 3.1 | 10950 | VFSS Module 2 Heat Zone 2 Data | Current measured value for heat zone 2 of module 2. | 2 bytes | 0.01 V per bit | 0 V | 0 to 642.55 V |  | V | 221 | SAEev03 | Measured |  | 0.01 | 0 | 642.55 | 16 | 16 | J1939DA | J1939DA | 2018-08-17 | 2018-08-17 | 2018-08-17 | FullDefinition | FullDefinition
|  |  |  | 64352 | Vehicle Fire Suppression System Module 2 Auxilliary Data | VFSSM2AUX | Reports the auxilliary zone supervisory values for Module (or system zone) 2. | PDU2 | Page 0 | Fixed Extendable | 16 |  | 16 | 16 | Yes | On request | 7 |  | 05-06 | 5.1 | 10951 | VFSS Module 2 Release Zone 1 Data | Current measured value for release zone 1 of module 2. | 2 bytes | 0.01 V per bit | 0 V | 0 to 642.55 V |  | V | 221 | SAEev03 | Measured |  | 0.01 | 0 | 642.55 | 16 | 16 | J1939DA | J1939DA | 2018-08-17 | 2018-08-17 | 2018-08-17 | FullDefinition | FullDefinition
|  |  |  | 64352 | Vehicle Fire Suppression System Module 2 Auxilliary Data | VFSSM2AUX | Reports the auxilliary zone supervisory values for Module (or system zone) 2. | PDU2 | Page 0 | Fixed Extendable | 16 |  | 16 | 16 | Yes | On request | 7 |  | 07-08 | 7.1 | 10952 | VFSS Module 2 Release Zone 2 Data | Current measured value for release zone 2 of module 2. | 2 bytes | 0.01 V per bit | 0 V | 0 to 642.55 V |  | V | 221 | SAEev03 | Measured |  | 0.01 | 0 | 642.55 | 16 | 16 | J1939DA | J1939DA | 2018-08-17 | 2018-08-17 | 2018-08-17 | FullDefinition | FullDefinition
|  |  |  | 64352 | Vehicle Fire Suppression System Module 2 Auxilliary Data | VFSSM2AUX | Reports the auxilliary zone supervisory values for Module (or system zone) 2. | PDU2 | Page 0 | Fixed Extendable | 16 |  | 16 | 16 | Yes | On request | 7 |  | 09-10 | 9.1 | 10953 | VFSS Module 2 Pressure Switch 1 Data | Current measured value for pressure switch 1 of module 2. | 2 bytes | 0.01 V per bit | 0 V | 0 to 642.55 V |  | V | 221 | SAEev03 | Measured |  | 0.01 | 0 | 642.55 | 16 | 16 | J1939DA | J1939DA | 2018-08-17 | 2018-08-17 | 2018-08-17 | FullDefinition | FullDefinition
|  |  |  | 64352 | Vehicle Fire Suppression System Module 2 Auxilliary Data | VFSSM2AUX | Reports the auxilliary zone supervisory values for Module (or system zone) 2. | PDU2 | Page 0 | Fixed Extendable | 16 |  | 16 | 16 | Yes | On request | 7 |  | 11-12 | 11.1 | 10954 | VFSS Module 2 Pressure Switch 2 Data | Current measured value for pressure switch 2 of module 2. | 2 bytes | 0.01 V per bit | 0 V | 0 to 642.55 V |  | V | 221 | SAEev03 | Measured |  | 0.01 | 0 | 642.55 | 16 | 16 | J1939DA | J1939DA | 2018-08-17 | 2018-08-17 | 2018-08-17 | FullDefinition | FullDefinition
|  |  |  | 64352 | Vehicle Fire Suppression System Module 2 Auxilliary Data | VFSSM2AUX | Reports the auxilliary zone supervisory values for Module (or system zone) 2. | PDU2 | Page 0 | Fixed Extendable | 16 |  | 16 | 16 | Yes | On request | 7 |  | 13-14 | 13.1 | 10955 | VFSS Module 2 Primary Power Voltage | Current measured value for primary power voltage of module 2. | 2 bytes | 0.01 V per bit | 0 V | 0 to 642.55 V |  | V | 221 | SAEev03 | Measured |  | 0.01 | 0 | 642.55 | 16 | 16 | J1939DA | J1939DA | 2018-08-17 | 2018-08-17 | 2018-08-17 | FullDefinition | FullDefinition
|  |  |  | 64352 | Vehicle Fire Suppression System Module 2 Auxilliary Data | VFSSM2AUX | Reports the auxilliary zone supervisory values for Module (or system zone) 2. | PDU2 | Page 0 | Fixed Extendable | 16 |  | 16 | 16 | Yes | On request | 7 |  | 15-16 | 15.1 | 10956 | VFSS Module 2 Secondary Power Voltage | Current measured value for secondary power voltage of module 2. | 2 bytes | 0.01 V per bit | 0 V | 0 to 642.55 V |  | V | 221 | SAEev03 | Measured |  | 0.01 | 0 | 642.55 | 16 | 16 | J1939DA | J1939DA | 2018-08-17 | 2018-08-17 | 2018-08-17 | FullDefinition | FullDefinition
|  |  |  | 64353 | Vehicle Fire Suppression System Module 3 Auxilliary Data | VFSSM3AUX | Reports the auxilliary zone supervisory values for Module (or system zone) 3. | PDU2 | Page 0 | Fixed Extendable | 16 |  | 16 | 16 | Yes | On request | 7 |  | 01-02 | 1.1 | 10957 | VFSS Module 3 Heat Zone 1 Data | Current measured value for heat zone 1 of module 3. | 2 bytes | 0.01 V per bit | 0 V | 0 to 642.55 V |  | V | 221 | SAEev03 | Measured |  | 0.01 | 0 | 642.55 | 16 | 16 | J1939DA | J1939DA | 2018-08-17 | 2018-08-17 | 2018-08-17 | FullDefinition | FullDefinition
|  |  |  | 64353 | Vehicle Fire Suppression System Module 3 Auxilliary Data | VFSSM3AUX | Reports the auxilliary zone supervisory values for Module (or system zone) 3. | PDU2 | Page 0 | Fixed Extendable | 16 |  | 16 | 16 | Yes | On request | 7 |  | 03-04 | 3.1 | 10958 | VFSS Module 3 Heat Zone 2 Data | Current measured value for heat zone 2 of module 3. | 2 bytes | 0.01 V per bit | 0 V | 0 to 642.55 V |  | V | 221 | SAEev03 | Measured |  | 0.01 | 0 | 642.55 | 16 | 16 | J1939DA | J1939DA | 2018-08-17 | 2018-08-17 | 2018-08-17 | FullDefinition | FullDefinition
|  |  |  | 64353 | Vehicle Fire Suppression System Module 3 Auxilliary Data | VFSSM3AUX | Reports the auxilliary zone supervisory values for Module (or system zone) 3. | PDU2 | Page 0 | Fixed Extendable | 16 |  | 16 | 16 | Yes | On request | 7 |  | 05-06 | 5.1 | 10959 | VFSS Module 3 Release Zone 1 Data | Current measured value for release zone 1 of module 3. | 2 bytes | 0.01 V per bit | 0 V | 0 to 642.55 V |  | V | 221 | SAEev03 | Measured |  | 0.01 | 0 | 642.55 | 16 | 16 | J1939DA | J1939DA | 2018-08-17 | 2018-08-17 | 2018-08-17 | FullDefinition | FullDefinition
|  |  |  | 64353 | Vehicle Fire Suppression System Module 3 Auxilliary Data | VFSSM3AUX | Reports the auxilliary zone supervisory values for Module (or system zone) 3. | PDU2 | Page 0 | Fixed Extendable | 16 |  | 16 | 16 | Yes | On request | 7 |  | 07-08 | 7.1 | 10960 | VFSS Module 3 Release Zone 2 Data | Current measured value for release zone 2 of module 3. | 2 bytes | 0.01 V per bit | 0 V | 0 to 642.55 V |  | V | 221 | SAEev03 | Measured |  | 0.01 | 0 | 642.55 | 16 | 16 | J1939DA | J1939DA | 2018-08-17 | 2018-08-17 | 2018-08-17 | FullDefinition | FullDefinition
|  |  |  | 64353 | Vehicle Fire Suppression System Module 3 Auxilliary Data | VFSSM3AUX | Reports the auxilliary zone supervisory values for Module (or system zone) 3. | PDU2 | Page 0 | Fixed Extendable | 16 |  | 16 | 16 | Yes | On request | 7 |  | 09-10 | 9.1 | 10961 | VFSS Module 3 Pressure Switch 1 Data | Current measured value for pressure switch 1 of module 3. | 2 bytes | 0.01 V per bit | 0 V | 0 to 642.55 V |  | V | 221 | SAEev03 | Measured |  | 0.01 | 0 | 642.55 | 16 | 16 | J1939DA | J1939DA | 2018-08-17 | 2018-08-17 | 2018-08-17 | FullDefinition | FullDefinition
|  |  |  | 64353 | Vehicle Fire Suppression System Module 3 Auxilliary Data | VFSSM3AUX | Reports the auxilliary zone supervisory values for Module (or system zone) 3. | PDU2 | Page 0 | Fixed Extendable | 16 |  | 16 | 16 | Yes | On request | 7 |  | 11-12 | 11.1 | 10962 | VFSS Module 3 Pressure Switch 2 Data | Current measured value for pressure switch 2 of module 3. | 2 bytes | 0.01 V per bit | 0 V | 0 to 642.55 V |  | V | 221 | SAEev03 | Measured |  | 0.01 | 0 | 642.55 | 16 | 16 | J1939DA | J1939DA | 2018-08-17 | 2018-08-17 | 2018-08-17 | FullDefinition | FullDefinition
|  |  |  | 64353 | Vehicle Fire Suppression System Module 3 Auxilliary Data | VFSSM3AUX | Reports the auxilliary zone supervisory values for Module (or system zone) 3. | PDU2 | Page 0 | Fixed Extendable | 16 |  | 16 | 16 | Yes | On request | 7 |  | 13-14 | 13.1 | 10963 | VFSS Module 3 Primary Power Voltage | Current measured value for primary power voltage of module 3. | 2 bytes | 0.01 V per bit | 0 V | 0 to 642.55 V |  | V | 221 | SAEev03 | Measured |  | 0.01 | 0 | 642.55 | 16 | 16 | J1939DA | J1939DA | 2018-08-17 | 2018-08-17 | 2018-08-17 | FullDefinition | FullDefinition
|  |  |  | 64353 | Vehicle Fire Suppression System Module 3 Auxilliary Data | VFSSM3AUX | Reports the auxilliary zone supervisory values for Module (or system zone) 3. | PDU2 | Page 0 | Fixed Extendable | 16 |  | 16 | 16 | Yes | On request | 7 |  | 15-16 | 15.1 | 10964 | VFSS Module 3 Secondary Power Voltage | Current measured value for secondary power voltage of module 3. | 2 bytes | 0.01 V per bit | 0 V | 0 to 642.55 V |  | V | 221 | SAEev03 | Measured |  | 0.01 | 0 | 642.55 | 16 | 16 | J1939DA | J1939DA | 2018-08-17 | 2018-08-17 | 2018-08-17 | FullDefinition | FullDefinition
|  |  |  | 64354 | Vehicle Fire Suppression System Module 4 Auxilliary Data | VFSSM4AUX | Reports the auxilliary zone supervisory values for Module (or system zone) 4. | PDU2 | Page 0 | Fixed Extendable | 16 |  | 16 | 16 | Yes | On request | 7 |  | 01-02 | 1.1 | 10965 | VFSS Module 4 Heat Zone 1 Data | Current measured value for heat zone 1 of module 4. | 2 bytes | 0.01 V per bit | 0 V | 0 to 642.55 V |  | V | 221 | SAEev03 | Measured |  | 0.01 | 0 | 642.55 | 16 | 16 | J1939DA | J1939DA | 2018-08-17 | 2018-08-17 | 2018-08-17 | FullDefinition | FullDefinition
|  |  |  | 64354 | Vehicle Fire Suppression System Module 4 Auxilliary Data | VFSSM4AUX | Reports the auxilliary zone supervisory values for Module (or system zone) 4. | PDU2 | Page 0 | Fixed Extendable | 16 |  | 16 | 16 | Yes | On request | 7 |  | 03-04 | 3.1 | 10966 | VFSS Module 4 Heat Zone 2 Data | Current measured value for heat zone 2 of module 4. | 2 bytes | 0.01 V per bit | 0 V | 0 to 642.55 V |  | V | 221 | SAEev03 | Measured |  | 0.01 | 0 | 642.55 | 16 | 16 | J1939DA | J1939DA | 2018-08-17 | 2018-08-17 | 2018-08-17 | FullDefinition | FullDefinition
|  |  |  | 64354 | Vehicle Fire Suppression System Module 4 Auxilliary Data | VFSSM4AUX | Reports the auxilliary zone supervisory values for Module (or system zone) 4. | PDU2 | Page 0 | Fixed Extendable | 16 |  | 16 | 16 | Yes | On request | 7 |  | 05-06 | 5.1 | 10967 | VFSS Module 4 Release Zone 1 Data | Current measured value for release zone 1 of module 4. | 2 bytes | 0.01 V per bit | 0 V | 0 to 642.55 V |  | V | 221 | SAEev03 | Measured |  | 0.01 | 0 | 642.55 | 16 | 16 | J1939DA | J1939DA | 2018-08-17 | 2018-08-17 | 2018-08-17 | FullDefinition | FullDefinition
|  |  |  | 64354 | Vehicle Fire Suppression System Module 4 Auxilliary Data | VFSSM4AUX | Reports the auxilliary zone supervisory values for Module (or system zone) 4. | PDU2 | Page 0 | Fixed Extendable | 16 |  | 16 | 16 | Yes | On request | 7 |  | 07-08 | 7.1 | 10968 | VFSS Module 4 Release Zone 2 Data | Current measured value for release zone 2 of module 4. | 2 bytes | 0.01 V per bit | 0 V | 0 to 642.55 V |  | V | 221 | SAEev03 | Measured |  | 0.01 | 0 | 642.55 | 16 | 16 | J1939DA | J1939DA | 2018-08-17 | 2018-08-17 | 2018-08-17 | FullDefinition | FullDefinition
|  |  |  | 64354 | Vehicle Fire Suppression System Module 4 Auxilliary Data | VFSSM4AUX | Reports the auxilliary zone supervisory values for Module (or system zone) 4. | PDU2 | Page 0 | Fixed Extendable | 16 |  | 16 | 16 | Yes | On request | 7 |  | 09-10 | 9.1 | 10969 | VFSS Module 4 Pressure Switch 1 Data | Current measured value for pressure switch 1 of module 4. | 2 bytes | 0.01 V per bit | 0 V | 0 to 642.55 V |  | V | 221 | SAEev03 | Measured |  | 0.01 | 0 | 642.55 | 16 | 16 | J1939DA | J1939DA | 2018-08-17 | 2018-08-17 | 2018-08-17 | FullDefinition | FullDefinition
|  |  |  | 64354 | Vehicle Fire Suppression System Module 4 Auxilliary Data | VFSSM4AUX | Reports the auxilliary zone supervisory values for Module (or system zone) 4. | PDU2 | Page 0 | Fixed Extendable | 16 |  | 16 | 16 | Yes | On request | 7 |  | 11-12 | 11.1 | 10970 | VFSS Module 4 Pressure Switch 2 Data | Current measured value for pressure switch 2 of module 4. | 2 bytes | 0.01 V per bit | 0 V | 0 to 642.55 V |  | V | 221 | SAEev03 | Measured |  | 0.01 | 0 | 642.55 | 16 | 16 | J1939DA | J1939DA | 2018-08-17 | 2018-08-17 | 2018-08-17 | FullDefinition | FullDefinition
|  |  |  | 64354 | Vehicle Fire Suppression System Module 4 Auxilliary Data | VFSSM4AUX | Reports the auxilliary zone supervisory values for Module (or system zone) 4. | PDU2 | Page 0 | Fixed Extendable | 16 |  | 16 | 16 | Yes | On request | 7 |  | 13-14 | 13.1 | 10971 | VFSS Module 4 Primary Power Voltage | Current measured value for primary power voltage of module 4. | 2 bytes | 0.01 V per bit | 0 V | 0 to 642.55 V |  | V | 221 | SAEev03 | Measured |  | 0.01 | 0 | 642.55 | 16 | 16 | J1939DA | J1939DA | 2018-08-17 | 2018-08-17 | 2018-08-17 | FullDefinition | FullDefinition
|  |  |  | 64354 | Vehicle Fire Suppression System Module 4 Auxilliary Data | VFSSM4AUX | Reports the auxilliary zone supervisory values for Module (or system zone) 4. | PDU2 | Page 0 | Fixed Extendable | 16 |  | 16 | 16 | Yes | On request | 7 |  | 15-16 | 15.1 | 10972 | VFSS Module 4 Secondary Power Voltage | Current measured value for secondary power voltage of module 4. | 2 bytes | 0.01 V per bit | 0 V | 0 to 642.55 V |  | V | 221 | SAEev03 | Measured |  | 0.01 | 0 | 642.55 | 16 | 16 | J1939DA | J1939DA | 2018-08-17 | 2018-08-17 | 2018-08-17 | FullDefinition | FullDefinition
|  |  |  | 64355 | Vehicle Fire Suppression System Module 1 Names | VFSSM1NAMES | Reports system specific names for the VFSS module, detector zones, and release zones for Module (or system zone) 1. These names are assigned by the vehicle OEM as a part of the system configuration. | PDU2 | Page 0 | Fixed Extendable | 104 |  | 104 | 104 | Yes | On request | 7 |  | 01-08 | 1.1 | 10973 | VFSS Module 1 Name | Descriptive name for the VFSS module/zone 1. | 8 bytes | ASCII | 0 | 0 to 255 per byte |  |  | 339 | SAEatf0008 | Status |  | 1 | 0 | 255 | 64 | 64 | J1939DA | J1939DA | 2018-08-17 | 2018-08-17 | 2018-08-17 | FullDefinition | FullDefinition
|  |  |  | 64355 | Vehicle Fire Suppression System Module 1 Names | VFSSM1NAMES | Reports system specific names for the VFSS module, detector zones, and release zones for Module (or system zone) 1. These names are assigned by the vehicle OEM as a part of the system configuration. | PDU2 | Page 0 | Fixed Extendable | 104 |  | 104 | 104 | Yes | On request | 7 |  | 09-16 | 9.1 | 10974 | VFSS Module 1 Detector Zone 1 Name | Descriptive name for detector zone 1 of module 1. | 8 bytes | ASCII | 0 | 0 to 255 per byte |  |  | 339 | SAEatf0008 | Status |  | 1 | 0 | 255 | 64 | 64 | J1939DA | J1939DA | 2018-08-17 | 2018-08-17 | 2018-08-17 | FullDefinition | FullDefinition
|  |  |  | 64355 | Vehicle Fire Suppression System Module 1 Names | VFSSM1NAMES | Reports system specific names for the VFSS module, detector zones, and release zones for Module (or system zone) 1. These names are assigned by the vehicle OEM as a part of the system configuration. | PDU2 | Page 0 | Fixed Extendable | 104 |  | 104 | 104 | Yes | On request | 7 |  | 17-24 | 17.1 | 10975 | VFSS Module 1 Detector Zone 2 Name | Descriptive name for detector zone 2 of module 1. | 8 bytes | ASCII | 0 | 0 to 255 per byte |  |  | 339 | SAEatf0008 | Status |  | 1 | 0 | 255 | 64 | 64 | J1939DA | J1939DA | 2018-08-17 | 2018-08-17 | 2018-08-17 | FullDefinition | FullDefinition
|  |  |  | 64355 | Vehicle Fire Suppression System Module 1 Names | VFSSM1NAMES | Reports system specific names for the VFSS module, detector zones, and release zones for Module (or system zone) 1. These names are assigned by the vehicle OEM as a part of the system configuration. | PDU2 | Page 0 | Fixed Extendable | 104 |  | 104 | 104 | Yes | On request | 7 |  | 25-32 | 25.1 | 10976 | VFSS Module 1 Detector Zone 3 Name | Descriptive name for detector zone 3 of module 1. | 8 bytes | ASCII | 0 | 0 to 255 per byte |  |  | 339 | SAEatf0008 | Status |  | 1 | 0 | 255 | 64 | 64 | J1939DA | J1939DA | 2018-08-17 | 2018-08-17 | 2018-08-17 | FullDefinition | FullDefinition
|  |  |  | 64355 | Vehicle Fire Suppression System Module 1 Names | VFSSM1NAMES | Reports system specific names for the VFSS module, detector zones, and release zones for Module (or system zone) 1. These names are assigned by the vehicle OEM as a part of the system configuration. | PDU2 | Page 0 | Fixed Extendable | 104 |  | 104 | 104 | Yes | On request | 7 |  | 33-40 | 33.1 | 10977 | VFSS Module 1 Detector Zone 4 Name | Descriptive name for detector zone 4 of module 1. | 8 bytes | ASCII | 0 | 0 to 255 per byte |  |  | 339 | SAEatf0008 | Status |  | 1 | 0 | 255 | 64 | 64 | J1939DA | J1939DA | 2018-08-17 | 2018-08-17 | 2018-08-17 | FullDefinition | FullDefinition
|  |  |  | 64355 | Vehicle Fire Suppression System Module 1 Names | VFSSM1NAMES | Reports system specific names for the VFSS module, detector zones, and release zones for Module (or system zone) 1. These names are assigned by the vehicle OEM as a part of the system configuration. | PDU2 | Page 0 | Fixed Extendable | 104 |  | 104 | 104 | Yes | On request | 7 |  | 41-48 | 41.1 | 10978 | VFSS Module 1 Detector Zone 5 Name | Descriptive name for detector zone 5 of module 1. | 8 bytes | ASCII | 0 | 0 to 255 per byte |  |  | 339 | SAEatf0008 | Status |  | 1 | 0 | 255 | 64 | 64 | J1939DA | J1939DA | 2018-08-17 | 2018-08-17 | 2018-08-17 | FullDefinition | FullDefinition
|  |  |  | 64355 | Vehicle Fire Suppression System Module 1 Names | VFSSM1NAMES | Reports system specific names for the VFSS module, detector zones, and release zones for Module (or system zone) 1. These names are assigned by the vehicle OEM as a part of the system configuration. | PDU2 | Page 0 | Fixed Extendable | 104 |  | 104 | 104 | Yes | On request | 7 |  | 49-56 | 49.1 | 10979 | VFSS Module 1 Detector Zone 6 Name | Descriptive name for detector zone 6 of module 1. | 8 bytes | ASCII | 0 | 0 to 255 per byte |  |  | 339 | SAEatf0008 | Status |  | 1 | 0 | 255 | 64 | 64 | J1939DA | J1939DA | 2018-08-17 | 2018-08-17 | 2018-08-17 | FullDefinition | FullDefinition
|  |  |  | 64355 | Vehicle Fire Suppression System Module 1 Names | VFSSM1NAMES | Reports system specific names for the VFSS module, detector zones, and release zones for Module (or system zone) 1. These names are assigned by the vehicle OEM as a part of the system configuration. | PDU2 | Page 0 | Fixed Extendable | 104 |  | 104 | 104 | Yes | On request | 7 |  | 57-64 | 57.1 | 10980 | VFSS Module 1 Detector Zone 7 Name | Descriptive name for detector zone 7 of module 1. | 8 bytes | ASCII | 0 | 0 to 255 per byte |  |  | 339 | SAEatf0008 | Status |  | 1 | 0 | 255 | 64 | 64 | J1939DA | J1939DA | 2018-08-17 | 2018-08-17 | 2018-08-17 | FullDefinition | FullDefinition
|  |  |  | 64355 | Vehicle Fire Suppression System Module 1 Names | VFSSM1NAMES | Reports system specific names for the VFSS module, detector zones, and release zones for Module (or system zone) 1. These names are assigned by the vehicle OEM as a part of the system configuration. | PDU2 | Page 0 | Fixed Extendable | 104 |  | 104 | 104 | Yes | On request | 7 |  | 65-72 | 65.1 | 10981 | VFSS Module 1 Detector Zone 8 Name | Descriptive name for detector zone 8 of module 1. | 8 bytes | ASCII | 0 | 0 to 255 per byte |  |  | 339 | SAEatf0008 | Status |  | 1 | 0 | 255 | 64 | 64 | J1939DA | J1939DA | 2018-08-17 | 2018-08-17 | 2018-08-17 | FullDefinition | FullDefinition
|  |  |  | 64355 | Vehicle Fire Suppression System Module 1 Names | VFSSM1NAMES | Reports system specific names for the VFSS module, detector zones, and release zones for Module (or system zone) 1. These names are assigned by the vehicle OEM as a part of the system configuration. | PDU2 | Page 0 | Fixed Extendable | 104 |  | 104 | 104 | Yes | On request | 7 |  | 73-80 | 73.1 | 10982 | VFSS Module 1 Heat Zone 1 Name | Descriptive name for heat zone 1 of module 1. | 8 bytes | ASCII | 0 | 0 to 255 per byte |  |  | 339 | SAEatf0008 | Status |  | 1 | 0 | 255 | 64 | 64 | J1939DA | J1939DA | 2018-08-17 | 2018-08-17 | 2018-08-17 | FullDefinition | FullDefinition
|  |  |  | 64355 | Vehicle Fire Suppression System Module 1 Names | VFSSM1NAMES | Reports system specific names for the VFSS module, detector zones, and release zones for Module (or system zone) 1. These names are assigned by the vehicle OEM as a part of the system configuration. | PDU2 | Page 0 | Fixed Extendable | 104 |  | 104 | 104 | Yes | On request | 7 |  | 81-88 | 81.1 | 10983 | VFSS Module 1 Heat Zone 2 Name | Descriptive name for heat zone 2 of module 1. | 8 bytes | ASCII | 0 | 0 to 255 per byte |  |  | 339 | SAEatf0008 | Status |  | 1 | 0 | 255 | 64 | 64 | J1939DA | J1939DA | 2018-08-17 | 2018-08-17 | 2018-08-17 | FullDefinition | FullDefinition
|  |  |  | 64355 | Vehicle Fire Suppression System Module 1 Names | VFSSM1NAMES | Reports system specific names for the VFSS module, detector zones, and release zones for Module (or system zone) 1. These names are assigned by the vehicle OEM as a part of the system configuration. | PDU2 | Page 0 | Fixed Extendable | 104 |  | 104 | 104 | Yes | On request | 7 |  | 89-96 | 89.1 | 10984 | VFSS Module 1 Release Zone 1 Name | Descriptive name for release zone 1 of module 1. | 8 bytes | ASCII | 0 | 0 to 255 per byte |  |  | 339 | SAEatf0008 | Status |  | 1 | 0 | 255 | 64 | 64 | J1939DA | J1939DA | 2018-08-17 | 2018-08-17 | 2018-08-17 | FullDefinition | FullDefinition
|  |  |  | 64355 | Vehicle Fire Suppression System Module 1 Names | VFSSM1NAMES | Reports system specific names for the VFSS module, detector zones, and release zones for Module (or system zone) 1. These names are assigned by the vehicle OEM as a part of the system configuration. | PDU2 | Page 0 | Fixed Extendable | 104 |  | 104 | 104 | Yes | On request | 7 |  | 97-104 | 97.1 | 10985 | VFSS Module 1 Release Zone 2 Name | Descriptive name for release zone 2 of module 1. | 8 bytes | ASCII | 0 | 0 to 255 per byte |  |  | 339 | SAEatf0008 | Status |  | 1 | 0 | 255 | 64 | 64 | J1939DA | J1939DA | 2018-08-17 | 2018-08-17 | 2018-08-17 | FullDefinition | FullDefinition
|  |  |  | 64356 | Vehicle Fire Suppression System Module 2 Names | VFSSM2NAMES | Reports system specific names for the VFSS module, detector zones, and release zones for Module (or system zone) 2. These names are assigned by the vehicle OEM as a part of the system configuration. | PDU2 | Page 0 | Fixed Extendable | 104 |  | 104 | 104 | Yes | On request | 7 |  | 01-08 | 1.1 | 10986 | VFSS Module 2 Name | Descriptive name for the VFSS module/zone 2. | 8 bytes | ASCII | 0 | 0 to 255 per byte |  |  | 339 | SAEatf0008 | Status |  | 1 | 0 | 255 | 64 | 64 | J1939DA | J1939DA | 2018-08-17 | 2018-08-17 | 2018-08-17 | FullDefinition | FullDefinition
|  |  |  | 64356 | Vehicle Fire Suppression System Module 2 Names | VFSSM2NAMES | Reports system specific names for the VFSS module, detector zones, and release zones for Module (or system zone) 2. These names are assigned by the vehicle OEM as a part of the system configuration. | PDU2 | Page 0 | Fixed Extendable | 104 |  | 104 | 104 | Yes | On request | 7 |  | 09-16 | 9.1 | 10987 | VFSS Module 2 Detector Zone 1 Name | Descriptive name for detector zone 1 of module 2. | 8 bytes | ASCII | 0 | 0 to 255 per byte |  |  | 339 | SAEatf0008 | Status |  | 1 | 0 | 255 | 64 | 64 | J1939DA | J1939DA | 2018-08-17 | 2018-08-17 | 2018-08-17 | FullDefinition | FullDefinition
|  |  |  | 64356 | Vehicle Fire Suppression System Module 2 Names | VFSSM2NAMES | Reports system specific names for the VFSS module, detector zones, and release zones for Module (or system zone) 2. These names are assigned by the vehicle OEM as a part of the system configuration. | PDU2 | Page 0 | Fixed Extendable | 104 |  | 104 | 104 | Yes | On request | 7 |  | 17-24 | 17.1 | 10988 | VFSS Module 2 Detector Zone 2 Name | Descriptive name for detector zone 2 of module 2. | 8 bytes | ASCII | 0 | 0 to 255 per byte |  |  | 339 | SAEatf0008 | Status |  | 1 | 0 | 255 | 64 | 64 | J1939DA | J1939DA | 2018-08-17 | 2018-08-17 | 2018-08-17 | FullDefinition | FullDefinition
|  |  |  | 64356 | Vehicle Fire Suppression System Module 2 Names | VFSSM2NAMES | Reports system specific names for the VFSS module, detector zones, and release zones for Module (or system zone) 2. These names are assigned by the vehicle OEM as a part of the system configuration. | PDU2 | Page 0 | Fixed Extendable | 104 |  | 104 | 104 | Yes | On request | 7 |  | 25-32 | 25.1 | 10989 | VFSS Module 2 Detector Zone 3 Name | Descriptive name for detector zone 3 of module 2. | 8 bytes | ASCII | 0 | 0 to 255 per byte |  |  | 339 | SAEatf0008 | Status |  | 1 | 0 | 255 | 64 | 64 | J1939DA | J1939DA | 2018-08-17 | 2018-08-17 | 2018-08-17 | FullDefinition | FullDefinition
|  |  |  | 64356 | Vehicle Fire Suppression System Module 2 Names | VFSSM2NAMES | Reports system specific names for the VFSS module, detector zones, and release zones for Module (or system zone) 2. These names are assigned by the vehicle OEM as a part of the system configuration. | PDU2 | Page 0 | Fixed Extendable | 104 |  | 104 | 104 | Yes | On request | 7 |  | 33-40 | 33.1 | 10990 | VFSS Module 2 Detector Zone 4 Name | Descriptive name for detector zone 4 of module 2. | 8 bytes | ASCII | 0 | 0 to 255 per byte |  |  | 339 | SAEatf0008 | Status |  | 1 | 0 | 255 | 64 | 64 | J1939DA | J1939DA | 2018-08-17 | 2018-08-17 | 2018-08-17 | FullDefinition | FullDefinition
|  |  |  | 64356 | Vehicle Fire Suppression System Module 2 Names | VFSSM2NAMES | Reports system specific names for the VFSS module, detector zones, and release zones for Module (or system zone) 2. These names are assigned by the vehicle OEM as a part of the system configuration. | PDU2 | Page 0 | Fixed Extendable | 104 |  | 104 | 104 | Yes | On request | 7 |  | 41-48 | 41.1 | 10991 | VFSS Module 2 Detector Zone 5 Name | Descriptive name for detector zone 5 of module 2. | 8 bytes | ASCII | 0 | 0 to 255 per byte |  |  | 339 | SAEatf0008 | Status |  | 1 | 0 | 255 | 64 | 64 | J1939DA | J1939DA | 2018-08-17 | 2018-08-17 | 2018-08-17 | FullDefinition | FullDefinition
|  |  |  | 64356 | Vehicle Fire Suppression System Module 2 Names | VFSSM2NAMES | Reports system specific names for the VFSS module, detector zones, and release zones for Module (or system zone) 2. These names are assigned by the vehicle OEM as a part of the system configuration. | PDU2 | Page 0 | Fixed Extendable | 104 |  | 104 | 104 | Yes | On request | 7 |  | 49-56 | 49.1 | 10992 | VFSS Module 2 Detector Zone 6 Name | Descriptive name for detector zone 6 of module 2. | 8 bytes | ASCII | 0 | 0 to 255 per byte |  |  | 339 | SAEatf0008 | Status |  | 1 | 0 | 255 | 64 | 64 | J1939DA | J1939DA | 2018-08-17 | 2018-08-17 | 2018-08-17 | FullDefinition | FullDefinition
|  |  |  | 64356 | Vehicle Fire Suppression System Module 2 Names | VFSSM2NAMES | Reports system specific names for the VFSS module, detector zones, and release zones for Module (or system zone) 2. These names are assigned by the vehicle OEM as a part of the system configuration. | PDU2 | Page 0 | Fixed Extendable | 104 |  | 104 | 104 | Yes | On request | 7 |  | 57-64 | 57.1 | 10993 | VFSS Module 2 Detector Zone 7 Name | Descriptive name for detector zone 7 of module 2. | 8 bytes | ASCII | 0 | 0 to 255 per byte |  |  | 339 | SAEatf0008 | Status |  | 1 | 0 | 255 | 64 | 64 | J1939DA | J1939DA | 2018-08-17 | 2018-08-17 | 2018-08-17 | FullDefinition | FullDefinition
|  |  |  | 64356 | Vehicle Fire Suppression System Module 2 Names | VFSSM2NAMES | Reports system specific names for the VFSS module, detector zones, and release zones for Module (or system zone) 2. These names are assigned by the vehicle OEM as a part of the system configuration. | PDU2 | Page 0 | Fixed Extendable | 104 |  | 104 | 104 | Yes | On request | 7 |  | 65-72 | 65.1 | 10994 | VFSS Module 2 Detector Zone 8 Name | Descriptive name for detector zone 8 of module 2. | 8 bytes | ASCII | 0 | 0 to 255 per byte |  |  | 339 | SAEatf0008 | Status |  | 1 | 0 | 255 | 64 | 64 | J1939DA | J1939DA | 2018-08-17 | 2018-08-17 | 2018-08-17 | FullDefinition | FullDefinition
|  |  |  | 64356 | Vehicle Fire Suppression System Module 2 Names | VFSSM2NAMES | Reports system specific names for the VFSS module, detector zones, and release zones for Module (or system zone) 2. These names are assigned by the vehicle OEM as a part of the system configuration. | PDU2 | Page 0 | Fixed Extendable | 104 |  | 104 | 104 | Yes | On request | 7 |  | 73-80 | 73.1 | 10995 | VFSS Module 2 Heat Zone 1 Name | Descriptive name for heat zone 1 of module 2. | 8 bytes | ASCII | 0 | 0 to 255 per byte |  |  | 339 | SAEatf0008 | Status |  | 1 | 0 | 255 | 64 | 64 | J1939DA | J1939DA | 2018-08-17 | 2018-08-17 | 2018-08-17 | FullDefinition | FullDefinition
|  |  |  | 64356 | Vehicle Fire Suppression System Module 2 Names | VFSSM2NAMES | Reports system specific names for the VFSS module, detector zones, and release zones for Module (or system zone) 2. These names are assigned by the vehicle OEM as a part of the system configuration. | PDU2 | Page 0 | Fixed Extendable | 104 |  | 104 | 104 | Yes | On request | 7 |  | 81-88 | 81.1 | 10996 | VFSS Module 2 Heat Zone 2 Name | Descriptive name for heat zone 2 of module 2. | 8 bytes | ASCII | 0 | 0 to 255 per byte |  |  | 339 | SAEatf0008 | Status |  | 1 | 0 | 255 | 64 | 64 | J1939DA | J1939DA | 2018-08-17 | 2018-08-17 | 2018-08-17 | FullDefinition | FullDefinition
|  |  |  | 64356 | Vehicle Fire Suppression System Module 2 Names | VFSSM2NAMES | Reports system specific names for the VFSS module, detector zones, and release zones for Module (or system zone) 2. These names are assigned by the vehicle OEM as a part of the system configuration. | PDU2 | Page 0 | Fixed Extendable | 104 |  | 104 | 104 | Yes | On request | 7 |  | 89-96 | 89.1 | 10997 | VFSS Module 2 Release Zone 1 Name | Descriptive name for release zone 1 of module 2. | 8 bytes | ASCII | 0 | 0 to 255 per byte |  |  | 339 | SAEatf0008 | Status |  | 1 | 0 | 255 | 64 | 64 | J1939DA | J1939DA | 2018-08-17 | 2018-08-17 | 2018-08-17 | FullDefinition | FullDefinition
|  |  |  | 64356 | Vehicle Fire Suppression System Module 2 Names | VFSSM2NAMES | Reports system specific names for the VFSS module, detector zones, and release zones for Module (or system zone) 2. These names are assigned by the vehicle OEM as a part of the system configuration. | PDU2 | Page 0 | Fixed Extendable | 104 |  | 104 | 104 | Yes | On request | 7 |  | 97-104 | 97.1 | 10998 | VFSS Module 2 Release Zone 2 Name | Descriptive name for release zone 2 of module 2. | 8 bytes | ASCII | 0 | 0 to 255 per byte |  |  | 339 | SAEatf0008 | Status |  | 1 | 0 | 255 | 64 | 64 | J1939DA | J1939DA | 2018-08-17 | 2018-08-17 | 2018-08-17 | FullDefinition | FullDefinition
|  |  |  | 64357 | Vehicle Fire Suppression System Module 3 Names | VFSSM3NAMES | Reports system specific names for the VFSS module, detector zones, and release zones for Module (or system zone) 3. These names are assigned by the vehicle OEM as a part of the system configuration. | PDU2 | Page 0 | Fixed Extendable | 104 |  | 104 | 104 | Yes | On request | 7 |  | 01-08 | 1.1 | 10999 | VFSS Module 3 Name | Descriptive name for the VFSS module/zone 3. | 8 bytes | ASCII | 0 | 0 to 255 per byte |  |  | 339 | SAEatf0008 | Status |  | 1 | 0 | 255 | 64 | 64 | J1939DA | J1939DA | 2018-08-17 | 2018-08-17 | 2018-08-17 | FullDefinition | FullDefinition
|  |  |  | 64357 | Vehicle Fire Suppression System Module 3 Names | VFSSM3NAMES | Reports system specific names for the VFSS module, detector zones, and release zones for Module (or system zone) 3. These names are assigned by the vehicle OEM as a part of the system configuration. | PDU2 | Page 0 | Fixed Extendable | 104 |  | 104 | 104 | Yes | On request | 7 |  | 09-16 | 9.1 | 11000 | VFSS Module 3 Detector Zone 1 Name | Descriptive name for detector zone 1 of module 3. | 8 bytes | ASCII | 0 | 0 to 255 per byte |  |  | 339 | SAEatf0008 | Status |  | 1 | 0 | 255 | 64 | 64 | J1939DA | J1939DA | 2018-08-17 | 2018-08-17 | 2018-08-17 | FullDefinition | FullDefinition
|  |  |  | 64357 | Vehicle Fire Suppression System Module 3 Names | VFSSM3NAMES | Reports system specific names for the VFSS module, detector zones, and release zones for Module (or system zone) 3. These names are assigned by the vehicle OEM as a part of the system configuration. | PDU2 | Page 0 | Fixed Extendable | 104 |  | 104 | 104 | Yes | On request | 7 |  | 17-24 | 17.1 | 11001 | VFSS Module 3 Detector Zone 2 Name | Descriptive name for detector zone 2 of module 3. | 8 bytes | ASCII | 0 | 0 to 255 per byte |  |  | 339 | SAEatf0008 | Status |  | 1 | 0 | 255 | 64 | 64 | J1939DA | J1939DA | 2018-08-17 | 2018-08-17 | 2018-08-17 | FullDefinition | FullDefinition
|  |  |  | 64357 | Vehicle Fire Suppression System Module 3 Names | VFSSM3NAMES | Reports system specific names for the VFSS module, detector zones, and release zones for Module (or system zone) 3. These names are assigned by the vehicle OEM as a part of the system configuration. | PDU2 | Page 0 | Fixed Extendable | 104 |  | 104 | 104 | Yes | On request | 7 |  | 25-32 | 25.1 | 11002 | VFSS Module 3 Detector Zone 3 Name | Descriptive name for detector zone 3 of module 3. | 8 bytes | ASCII | 0 | 0 to 255 per byte |  |  | 339 | SAEatf0008 | Status |  | 1 | 0 | 255 | 64 | 64 | J1939DA | J1939DA | 2018-08-17 | 2018-08-17 | 2018-08-17 | FullDefinition | FullDefinition
|  |  |  | 64357 | Vehicle Fire Suppression System Module 3 Names | VFSSM3NAMES | Reports system specific names for the VFSS module, detector zones, and release zones for Module (or system zone) 3. These names are assigned by the vehicle OEM as a part of the system configuration. | PDU2 | Page 0 | Fixed Extendable | 104 |  | 104 | 104 | Yes | On request | 7 |  | 33-40 | 33.1 | 11003 | VFSS Module 3 Detector Zone 4 Name | Descriptive name for detector zone 4 of module 3. | 8 bytes | ASCII | 0 | 0 to 255 per byte |  |  | 339 | SAEatf0008 | Status |  | 1 | 0 | 255 | 64 | 64 | J1939DA | J1939DA | 2018-08-17 | 2018-08-17 | 2018-08-17 | FullDefinition | FullDefinition
|  |  |  | 64357 | Vehicle Fire Suppression System Module 3 Names | VFSSM3NAMES | Reports system specific names for the VFSS module, detector zones, and release zones for Module (or system zone) 3. These names are assigned by the vehicle OEM as a part of the system configuration. | PDU2 | Page 0 | Fixed Extendable | 104 |  | 104 | 104 | Yes | On request | 7 |  | 41-48 | 41.1 | 11004 | VFSS Module 3 Detector Zone 5 Name | Descriptive name for detector zone 5 of module 3. | 8 bytes | ASCII | 0 | 0 to 255 per byte |  |  | 339 | SAEatf0008 | Status |  | 1 | 0 | 255 | 64 | 64 | J1939DA | J1939DA | 2018-08-17 | 2018-08-17 | 2018-08-17 | FullDefinition | FullDefinition
|  |  |  | 64357 | Vehicle Fire Suppression System Module 3 Names | VFSSM3NAMES | Reports system specific names for the VFSS module, detector zones, and release zones for Module (or system zone) 3. These names are assigned by the vehicle OEM as a part of the system configuration. | PDU2 | Page 0 | Fixed Extendable | 104 |  | 104 | 104 | Yes | On request | 7 |  | 49-56 | 49.1 | 11005 | VFSS Module 3 Detector Zone 6 Name | Descriptive name for detector zone 6 of module 3. | 8 bytes | ASCII | 0 | 0 to 255 per byte |  |  | 339 | SAEatf0008 | Status |  | 1 | 0 | 255 | 64 | 64 | J1939DA | J1939DA | 2018-08-17 | 2018-08-17 | 2018-08-17 | FullDefinition | FullDefinition
|  |  |  | 64357 | Vehicle Fire Suppression System Module 3 Names | VFSSM3NAMES | Reports system specific names for the VFSS module, detector zones, and release zones for Module (or system zone) 3. These names are assigned by the vehicle OEM as a part of the system configuration. | PDU2 | Page 0 | Fixed Extendable | 104 |  | 104 | 104 | Yes | On request | 7 |  | 57-64 | 57.1 | 11006 | VFSS Module 3 Detector Zone 7 Name | Descriptive name for detector zone 7 of module 3. | 8 bytes | ASCII | 0 | 0 to 255 per byte |  |  | 339 | SAEatf0008 | Status |  | 1 | 0 | 255 | 64 | 64 | J1939DA | J1939DA | 2018-08-17 | 2018-08-17 | 2018-08-17 | FullDefinition | FullDefinition
|  |  |  | 64357 | Vehicle Fire Suppression System Module 3 Names | VFSSM3NAMES | Reports system specific names for the VFSS module, detector zones, and release zones for Module (or system zone) 3. These names are assigned by the vehicle OEM as a part of the system configuration. | PDU2 | Page 0 | Fixed Extendable | 104 |  | 104 | 104 | Yes | On request | 7 |  | 65-72 | 65.1 | 11007 | VFSS Module 3 Detector Zone 8 Name | Descriptive name for detector zone 8 of module 3. | 8 bytes | ASCII | 0 | 0 to 255 per byte |  |  | 339 | SAEatf0008 | Status |  | 1 | 0 | 255 | 64 | 64 | J1939DA | J1939DA | 2018-08-17 | 2018-08-17 | 2018-08-17 | FullDefinition | FullDefinition
|  |  |  | 64357 | Vehicle Fire Suppression System Module 3 Names | VFSSM3NAMES | Reports system specific names for the VFSS module, detector zones, and release zones for Module (or system zone) 3. These names are assigned by the vehicle OEM as a part of the system configuration. | PDU2 | Page 0 | Fixed Extendable | 104 |  | 104 | 104 | Yes | On request | 7 |  | 73-80 | 73.1 | 11008 | VFSS Module 3 Heat Zone 1 Name | Descriptive name for heat zone 1 of module 3. | 8 bytes | ASCII | 0 | 0 to 255 per byte |  |  | 339 | SAEatf0008 | Status |  | 1 | 0 | 255 | 64 | 64 | J1939DA | J1939DA | 2018-08-17 | 2018-08-17 | 2018-08-17 | FullDefinition | FullDefinition
|  |  |  | 64357 | Vehicle Fire Suppression System Module 3 Names | VFSSM3NAMES | Reports system specific names for the VFSS module, detector zones, and release zones for Module (or system zone) 3. These names are assigned by the vehicle OEM as a part of the system configuration. | PDU2 | Page 0 | Fixed Extendable | 104 |  | 104 | 104 | Yes | On request | 7 |  | 81-88 | 81.1 | 11009 | VFSS Module 3 Heat Zone 2 Name | Descriptive name for heat zone 2 of module 3. | 8 bytes | ASCII | 0 | 0 to 255 per byte |  |  | 339 | SAEatf0008 | Status |  | 1 | 0 | 255 | 64 | 64 | J1939DA | J1939DA | 2018-08-17 | 2018-08-17 | 2018-08-17 | FullDefinition | FullDefinition
|  |  |  | 64357 | Vehicle Fire Suppression System Module 3 Names | VFSSM3NAMES | Reports system specific names for the VFSS module, detector zones, and release zones for Module (or system zone) 3. These names are assigned by the vehicle OEM as a part of the system configuration. | PDU2 | Page 0 | Fixed Extendable | 104 |  | 104 | 104 | Yes | On request | 7 |  | 89-96 | 89.1 | 11010 | VFSS Module 3 Release Zone 1 Name | Descriptive name for release zone 1 of module 3. | 8 bytes | ASCII | 0 | 0 to 255 per byte |  |  | 339 | SAEatf0008 | Status |  | 1 | 0 | 255 | 64 | 64 | J1939DA | J1939DA | 2018-08-17 | 2018-08-17 | 2018-08-17 | FullDefinition | FullDefinition
|  |  |  | 64357 | Vehicle Fire Suppression System Module 3 Names | VFSSM3NAMES | Reports system specific names for the VFSS module, detector zones, and release zones for Module (or system zone) 3. These names are assigned by the vehicle OEM as a part of the system configuration. | PDU2 | Page 0 | Fixed Extendable | 104 |  | 104 | 104 | Yes | On request | 7 |  | 97-104 | 97.1 | 11011 | VFSS Module 3 Release Zone 2 Name | Descriptive name for release zone 2 of module 3. | 8 bytes | ASCII | 0 | 0 to 255 per byte |  |  | 339 | SAEatf0008 | Status |  | 1 | 0 | 255 | 64 | 64 | J1939DA | J1939DA | 2018-08-17 | 2018-08-17 | 2018-08-17 | FullDefinition | FullDefinition
|  |  |  | 64358 | Vehicle Fire Suppression System Module 4 Names | VFSSM4NAMES | Reports system specific names for the VFSS module, detector zones, and release zones for Module (or system zone) 4. These names are assigned by the vehicle OEM as a part of the system configuration. | PDU2 | Page 0 | Fixed Extendable | 104 |  | 104 | 104 | Yes | On request | 7 |  | 01-08 | 1.1 | 11012 | VFSS Module 4 Name | Descriptive name for the VFSS module/zone 4. | 8 bytes | ASCII | 0 | 0 to 255 per byte |  |  | 339 | SAEatf0008 | Status |  | 1 | 0 | 255 | 64 | 64 | J1939DA | J1939DA | 2018-08-17 | 2018-08-17 | 2018-08-17 | FullDefinition | FullDefinition
|  |  |  | 64358 | Vehicle Fire Suppression System Module 4 Names | VFSSM4NAMES | Reports system specific names for the VFSS module, detector zones, and release zones for Module (or system zone) 4. These names are assigned by the vehicle OEM as a part of the system configuration. | PDU2 | Page 0 | Fixed Extendable | 104 |  | 104 | 104 | Yes | On request | 7 |  | 09-16 | 9.1 | 11013 | VFSS Module 4 Detector Zone 1 Name | Descriptive name for detector zone 1 of module 4. | 8 bytes | ASCII | 0 | 0 to 255 per byte |  |  | 339 | SAEatf0008 | Status |  | 1 | 0 | 255 | 64 | 64 | J1939DA | J1939DA | 2018-08-17 | 2018-08-17 | 2018-08-17 | FullDefinition | FullDefinition
|  |  |  | 64358 | Vehicle Fire Suppression System Module 4 Names | VFSSM4NAMES | Reports system specific names for the VFSS module, detector zones, and release zones for Module (or system zone) 4. These names are assigned by the vehicle OEM as a part of the system configuration. | PDU2 | Page 0 | Fixed Extendable | 104 |  | 104 | 104 | Yes | On request | 7 |  | 17-24 | 17.1 | 11014 | VFSS Module 4 Detector Zone 2 Name | Descriptive name for detector zone 2 of module 4. | 8 bytes | ASCII | 0 | 0 to 255 per byte |  |  | 339 | SAEatf0008 | Status |  | 1 | 0 | 255 | 64 | 64 | J1939DA | J1939DA | 2018-08-17 | 2018-08-17 | 2018-08-17 | FullDefinition | FullDefinition
|  |  |  | 64358 | Vehicle Fire Suppression System Module 4 Names | VFSSM4NAMES | Reports system specific names for the VFSS module, detector zones, and release zones for Module (or system zone) 4. These names are assigned by the vehicle OEM as a part of the system configuration. | PDU2 | Page 0 | Fixed Extendable | 104 |  | 104 | 104 | Yes | On request | 7 |  | 25-32 | 25.1 | 11015 | VFSS Module 4 Detector Zone 3 Name | Descriptive name for detector zone 3 of module 4. | 8 bytes | ASCII | 0 | 0 to 255 per byte |  |  | 339 | SAEatf0008 | Status |  | 1 | 0 | 255 | 64 | 64 | J1939DA | J1939DA | 2018-08-17 | 2018-08-17 | 2018-08-17 | FullDefinition | FullDefinition
|  |  |  | 64358 | Vehicle Fire Suppression System Module 4 Names | VFSSM4NAMES | Reports system specific names for the VFSS module, detector zones, and release zones for Module (or system zone) 4. These names are assigned by the vehicle OEM as a part of the system configuration. | PDU2 | Page 0 | Fixed Extendable | 104 |  | 104 | 104 | Yes | On request | 7 |  | 33-40 | 33.1 | 11016 | VFSS Module 4 Detector Zone 4 Name | Descriptive name for detector zone 4 of module 4. | 8 bytes | ASCII | 0 | 0 to 255 per byte |  |  | 339 | SAEatf0008 | Status |  | 1 | 0 | 255 | 64 | 64 | J1939DA | J1939DA | 2018-08-17 | 2018-08-17 | 2018-08-17 | FullDefinition | FullDefinition
|  |  |  | 64358 | Vehicle Fire Suppression System Module 4 Names | VFSSM4NAMES | Reports system specific names for the VFSS module, detector zones, and release zones for Module (or system zone) 4. These names are assigned by the vehicle OEM as a part of the system configuration. | PDU2 | Page 0 | Fixed Extendable | 104 |  | 104 | 104 | Yes | On request | 7 |  | 41-48 | 41.1 | 11017 | VFSS Module 4 Detector Zone 5 Name | Descriptive name for detector zone 5 of module 4. | 8 bytes | ASCII | 0 | 0 to 255 per byte |  |  | 339 | SAEatf0008 | Status |  | 1 | 0 | 255 | 64 | 64 | J1939DA | J1939DA | 2018-08-17 | 2018-08-17 | 2018-08-17 | FullDefinition | FullDefinition
|  |  |  | 64358 | Vehicle Fire Suppression System Module 4 Names | VFSSM4NAMES | Reports system specific names for the VFSS module, detector zones, and release zones for Module (or system zone) 4. These names are assigned by the vehicle OEM as a part of the system configuration. | PDU2 | Page 0 | Fixed Extendable | 104 |  | 104 | 104 | Yes | On request | 7 |  | 49-56 | 49.1 | 11018 | VFSS Module 4 Detector Zone 6 Name | Descriptive name for detector zone 6 of module 4. | 8 bytes | ASCII | 0 | 0 to 255 per byte |  |  | 339 | SAEatf0008 | Status |  | 1 | 0 | 255 | 64 | 64 | J1939DA | J1939DA | 2018-08-17 | 2018-08-17 | 2018-08-17 | FullDefinition | FullDefinition
|  |  |  | 64358 | Vehicle Fire Suppression System Module 4 Names | VFSSM4NAMES | Reports system specific names for the VFSS module, detector zones, and release zones for Module (or system zone) 4. These names are assigned by the vehicle OEM as a part of the system configuration. | PDU2 | Page 0 | Fixed Extendable | 104 |  | 104 | 104 | Yes | On request | 7 |  | 57-64 | 57.1 | 11019 | VFSS Module 4 Detector Zone 7 Name | Descriptive name for detector zone 7 of module 4. | 8 bytes | ASCII | 0 | 0 to 255 per byte |  |  | 339 | SAEatf0008 | Status |  | 1 | 0 | 255 | 64 | 64 | J1939DA | J1939DA | 2018-08-17 | 2018-08-17 | 2018-08-17 | FullDefinition | FullDefinition
|  |  |  | 64358 | Vehicle Fire Suppression System Module 4 Names | VFSSM4NAMES | Reports system specific names for the VFSS module, detector zones, and release zones for Module (or system zone) 4. These names are assigned by the vehicle OEM as a part of the system configuration. | PDU2 | Page 0 | Fixed Extendable | 104 |  | 104 | 104 | Yes | On request | 7 |  | 65-72 | 65.1 | 11020 | VFSS Module 4 Detector Zone 8 Name | Descriptive name for detector zone 8 of module 4. | 8 bytes | ASCII | 0 | 0 to 255 per byte |  |  | 339 | SAEatf0008 | Status |  | 1 | 0 | 255 | 64 | 64 | J1939DA | J1939DA | 2018-08-17 | 2018-08-17 | 2018-08-17 | FullDefinition | FullDefinition
|  |  |  | 64358 | Vehicle Fire Suppression System Module 4 Names | VFSSM4NAMES | Reports system specific names for the VFSS module, detector zones, and release zones for Module (or system zone) 4. These names are assigned by the vehicle OEM as a part of the system configuration. | PDU2 | Page 0 | Fixed Extendable | 104 |  | 104 | 104 | Yes | On request | 7 |  | 73-80 | 73.1 | 11021 | VFSS Module 4 Heat Zone 1 Name | Descriptive name for heat zone 1 of module 4. | 8 bytes | ASCII | 0 | 0 to 255 per byte |  |  | 339 | SAEatf0008 | Status |  | 1 | 0 | 255 | 64 | 64 | J1939DA | J1939DA | 2018-08-17 | 2018-08-17 | 2018-08-17 | FullDefinition | FullDefinition
|  |  |  | 64358 | Vehicle Fire Suppression System Module 4 Names | VFSSM4NAMES | Reports system specific names for the VFSS module, detector zones, and release zones for Module (or system zone) 4. These names are assigned by the vehicle OEM as a part of the system configuration. | PDU2 | Page 0 | Fixed Extendable | 104 |  | 104 | 104 | Yes | On request | 7 |  | 81-88 | 81.1 | 11022 | VFSS Module 4 Heat Zone 2 Name | Descriptive name for heat zone 2 of module 4. | 8 bytes | ASCII | 0 | 0 to 255 per byte |  |  | 339 | SAEatf0008 | Status |  | 1 | 0 | 255 | 64 | 64 | J1939DA | J1939DA | 2018-08-17 | 2018-08-17 | 2018-08-17 | FullDefinition | FullDefinition
|  |  |  | 64358 | Vehicle Fire Suppression System Module 4 Names | VFSSM4NAMES | Reports system specific names for the VFSS module, detector zones, and release zones for Module (or system zone) 4. These names are assigned by the vehicle OEM as a part of the system configuration. | PDU2 | Page 0 | Fixed Extendable | 104 |  | 104 | 104 | Yes | On request | 7 |  | 89-96 | 89.1 | 11023 | VFSS Module 4 Release Zone 1 Name | Descriptive name for release zone 1 of module 4. | 8 bytes | ASCII | 0 | 0 to 255 per byte |  |  | 339 | SAEatf0008 | Status |  | 1 | 0 | 255 | 64 | 64 | J1939DA | J1939DA | 2018-08-17 | 2018-08-17 | 2018-08-17 | FullDefinition | FullDefinition
|  |  |  | 64358 | Vehicle Fire Suppression System Module 4 Names | VFSSM4NAMES | Reports system specific names for the VFSS module, detector zones, and release zones for Module (or system zone) 4. These names are assigned by the vehicle OEM as a part of the system configuration. | PDU2 | Page 0 | Fixed Extendable | 104 |  | 104 | 104 | Yes | On request | 7 |  | 97-104 | 97.1 | 11024 | VFSS Module 4 Release Zone 2 Name | Descriptive name for release zone 2 of module 4. | 8 bytes | ASCII | 0 | 0 to 255 per byte |  |  | 339 | SAEatf0008 | Status |  | 1 | 0 | 255 | 64 | 64 | J1939DA | J1939DA | 2018-08-17 | 2018-08-17 | 2018-08-17 | FullDefinition | FullDefinition
|  |  |  | 64359 | Motor/Generator 2 Inverter Active Power Limits | MG2IAPL | Sent by this Motor/Generator Inverter instance and contains the current operating conditions of the inverter. This message would be received by a controller application that is responsible for controlling this Motor/Generator Inverter. | PDU2 | Page 0 | Fixed | 8 |  | 5 | 8 | No | 1 s and on change but no faster than 100 ms Grandfathered definition for systems that implemented this message prior to April, 2022: 1 s or on change but no faster than 100 ms | 6 |  | 1.1 | 1.1 | 10817 | Motor/Generator 2 Inverter Power Limited due to Undefined Reason | Output power is being limited due to an undefined reason. 00b = No power limit for this reason 01b = Power limited for this reason 10b = Error 11b = Not Available | 2 bits | 4 states | 0 | 0 to 3 |  |  | 87 | SAEbs02 | Measured |  | 1 | 0 | 3 | 2 | 2 | J1939DA | J1939DA | 2018-08-15 | 2022-02-10 | 2018-08-15 | FullDefinition | FullDefinition
|  |  |  | 64359 | Motor/Generator 2 Inverter Active Power Limits | MG2IAPL | Sent by this Motor/Generator Inverter instance and contains the current operating conditions of the inverter. This message would be received by a controller application that is responsible for controlling this Motor/Generator Inverter. | PDU2 | Page 0 | Fixed | 8 |  | 5 | 8 | No | 1 s and on change but no faster than 100 ms Grandfathered definition for systems that implemented this message prior to April, 2022: 1 s or on change but no faster than 100 ms | 6 |  | 1.3 | 1.3 | 10818 | Motor/Generator 2 Inverter Power Limited due to DC Side Current Maximum | Output power is being limited due to SPN 10241 [Inverter DC Side Current] approaching or exceeding the SPN 10280 [Inverter Limits Active DC Side Current Maximum]. 00b = No power limit for this reason 01b = Power limited for this reason 10b = Error 11b = Not Available | 2 bits | 4 states | 0 | 0 to 3 |  |  | 87 | SAEbs02 | Measured |  | 1 | 0 | 3 | 2 | 2 | J1939DA | J1939DA | 2018-08-15 | 2022-02-10 | 2018-08-15 | FullDefinition | FullDefinition
|  |  |  | 64359 | Motor/Generator 2 Inverter Active Power Limits | MG2IAPL | Sent by this Motor/Generator Inverter instance and contains the current operating conditions of the inverter. This message would be received by a controller application that is responsible for controlling this Motor/Generator Inverter. | PDU2 | Page 0 | Fixed | 8 |  | 5 | 8 | No | 1 s and on change but no faster than 100 ms Grandfathered definition for systems that implemented this message prior to April, 2022: 1 s or on change but no faster than 100 ms | 6 |  | 1.5 | 1.5 | 10819 | Motor/Generator 2 Inverter Power Limited due to DC Side Current Minimum | Output power is being limited due to SPN 10241 [Inverter DC Side Current] approaching or falling below the SPN 10281 [Inverter Limits Active DC Side Current Minimum]. 00b = No power limit for this reason 01b = Power limited for this reason 10b = Error 11b = Not Available | 2 bits | 4 states | 0 | 0 to 3 |  |  | 87 | SAEbs02 | Measured |  | 1 | 0 | 3 | 2 | 2 | J1939DA | J1939DA | 2018-08-15 | 2022-02-10 | 2018-08-15 | FullDefinition | FullDefinition
|  |  |  | 64359 | Motor/Generator 2 Inverter Active Power Limits | MG2IAPL | Sent by this Motor/Generator Inverter instance and contains the current operating conditions of the inverter. This message would be received by a controller application that is responsible for controlling this Motor/Generator Inverter. | PDU2 | Page 0 | Fixed | 8 |  | 5 | 8 | No | 1 s and on change but no faster than 100 ms Grandfathered definition for systems that implemented this message prior to April, 2022: 1 s or on change but no faster than 100 ms | 6 |  | 1.7 | 1.7 | 10820 | Motor/Generator 2 Inverter Power Limited due to DC Side Voltage Maximum | Output power is being limited due to SPN 9102 [Inverter DC Side Voltage] approaching or exceeding the SPN 10278 [Inverter Limits Active DC Side Voltage Maximum]. 00b = No power limit for this reason 01b = Power limited for this reason 10b = Error 11b = Not Available | 2 bits | 4 states | 0 | 0 to 3 |  |  | 87 | SAEbs02 | Measured |  | 1 | 0 | 3 | 2 | 2 | J1939DA | J1939DA | 2018-08-15 | 2022-02-10 | 2018-08-15 | FullDefinition | FullDefinition
|  |  |  | 64359 | Motor/Generator 2 Inverter Active Power Limits | MG2IAPL | Sent by this Motor/Generator Inverter instance and contains the current operating conditions of the inverter. This message would be received by a controller application that is responsible for controlling this Motor/Generator Inverter. | PDU2 | Page 0 | Fixed | 8 |  | 5 | 8 | No | 1 s and on change but no faster than 100 ms Grandfathered definition for systems that implemented this message prior to April, 2022: 1 s or on change but no faster than 100 ms | 6 |  | 2.1 | 2.1 | 10821 | Motor/Generator 2 Inverter Power Limited due to DC Side Voltage Minimum | Output power is being limited due to SPN 9102 [Inverter DC Side Voltage] approaching or falling below the SPN 10279 [Inverter Limits Active DC Side Voltage Minimum]. 00b = No power limit for this reason 01b = Power limited for this reason 10b = Error 11b = Not Available | 2 bits | 4 states | 0 | 0 to 3 |  |  | 87 | SAEbs02 | Measured |  | 1 | 0 | 3 | 2 | 2 | J1939DA | J1939DA | 2018-08-15 | 2022-02-10 | 2018-08-15 | FullDefinition | FullDefinition
|  |  |  | 64359 | Motor/Generator 2 Inverter Active Power Limits | MG2IAPL | Sent by this Motor/Generator Inverter instance and contains the current operating conditions of the inverter. This message would be received by a controller application that is responsible for controlling this Motor/Generator Inverter. | PDU2 | Page 0 | Fixed | 8 |  | 5 | 8 | No | 1 s and on change but no faster than 100 ms Grandfathered definition for systems that implemented this message prior to April, 2022: 1 s or on change but no faster than 100 ms | 6 |  | 2.3 | 2.3 | 10822 | Motor/Generator 2 Inverter Power Limited due to Mechanical Power Maximum | Output power is being limited due to Mechanical Power (product of SPN 9062 [Torque] and SPN 9058 [Speed]) approaching or exceeding the SPN 10250 [Inverter Limits Active Mechanical Power Maximum]. 00b = No power limit for this reason 01b = Power limited for this reason 10b = Error 11b = Not Available | 2 bits | 4 states | 0 | 0 to 3 |  |  | 87 | SAEbs02 | Measured |  | 1 | 0 | 3 | 2 | 2 | J1939DA | J1939DA | 2018-08-15 | 2022-02-10 | 2018-08-15 | FullDefinition | FullDefinition
|  |  |  | 64359 | Motor/Generator 2 Inverter Active Power Limits | MG2IAPL | Sent by this Motor/Generator Inverter instance and contains the current operating conditions of the inverter. This message would be received by a controller application that is responsible for controlling this Motor/Generator Inverter. | PDU2 | Page 0 | Fixed | 8 |  | 5 | 8 | No | 1 s and on change but no faster than 100 ms Grandfathered definition for systems that implemented this message prior to April, 2022: 1 s or on change but no faster than 100 ms | 6 |  | 2.5 | 2.5 | 10823 | Motor/Generator 2 Inverter Power Limited due to Mechanical Power Minimum | Output power is being limited due to Mechanical Power (product of SPN 9062 [Torque] and SPN 9058 [Speed]) approaching or falling below the SPN 10251 [Inverter Limits Active Mechanical Power Minimum]. 00b = No power limit for this reason 01b = Power limited for this reason 10b = Error 11b = Not Available | 2 bits | 4 states | 0 | 0 to 3 |  |  | 87 | SAEbs02 | Measured |  | 1 | 0 | 3 | 2 | 2 | J1939DA | J1939DA | 2018-08-15 | 2022-02-10 | 2018-08-15 | FullDefinition | FullDefinition
|  |  |  | 64359 | Motor/Generator 2 Inverter Active Power Limits | MG2IAPL | Sent by this Motor/Generator Inverter instance and contains the current operating conditions of the inverter. This message would be received by a controller application that is responsible for controlling this Motor/Generator Inverter. | PDU2 | Page 0 | Fixed | 8 |  | 5 | 8 | No | 1 s and on change but no faster than 100 ms Grandfathered definition for systems that implemented this message prior to April, 2022: 1 s or on change but no faster than 100 ms | 6 |  | 2.7 | 2.7 | 10824 | Motor/Generator 2 Inverter Power Limited due to DC Side Power Maximum | Output power is being limited due to DC Side Power (product of SPN 10241 [Inverter DC Side Current] and SPN 9102 [Inverter DC Side Voltage]) approaching or exceeding the SPN 10252 [Inverter Limits Active DC Side Power Maximum]. 00b = No power limit for this reason 01b = Power limited for this reason 10b = Error 11b = Not Available | 2 bits | 4 states | 0 | 0 to 3 |  |  | 87 | SAEbs02 | Measured |  | 1 | 0 | 3 | 2 | 2 | J1939DA | J1939DA | 2018-08-15 | 2022-02-10 | 2018-08-15 | FullDefinition | FullDefinition
|  |  |  | 64359 | Motor/Generator 2 Inverter Active Power Limits | MG2IAPL | Sent by this Motor/Generator Inverter instance and contains the current operating conditions of the inverter. This message would be received by a controller application that is responsible for controlling this Motor/Generator Inverter. | PDU2 | Page 0 | Fixed | 8 |  | 5 | 8 | No | 1 s and on change but no faster than 100 ms Grandfathered definition for systems that implemented this message prior to April, 2022: 1 s or on change but no faster than 100 ms | 6 |  | 3.1 | 3.1 | 10825 | Motor/Generator 2 Inverter Power Limited due to DC Side Power Minimum | Output power is being limited due to DC Side Power (product of SPN 10241 [Inverter DC Side Current] and SPN 9102 [Inverter DC Side Voltage]) approaching or falling below the SPN 10253 [Inverter Limits Active DC Side Power Minimum]. 00b = No power limit for this reason 01b = Power limited for this reason 10b = Error 11b = Not Available | 2 bits | 4 states | 0 | 0 to 3 |  |  | 87 | SAEbs02 | Measured |  | 1 | 0 | 3 | 2 | 2 | J1939DA | J1939DA | 2018-08-15 | 2022-02-10 | 2018-08-15 | FullDefinition | FullDefinition
|  |  |  | 64359 | Motor/Generator 2 Inverter Active Power Limits | MG2IAPL | Sent by this Motor/Generator Inverter instance and contains the current operating conditions of the inverter. This message would be received by a controller application that is responsible for controlling this Motor/Generator Inverter. | PDU2 | Page 0 | Fixed | 8 |  | 5 | 8 | No | 1 s and on change but no faster than 100 ms Grandfathered definition for systems that implemented this message prior to April, 2022: 1 s or on change but no faster than 100 ms | 6 |  | 3.3 | 3.3 | 10826 | Motor/Generator 2 Inverter Power Limited due to Torque Maximum | Output power is being limited due to SPN 9062 [Torque] approaching or exceeding the SPN 10262 [Inverter Limits Active Torque Maximum]. 00b = No power limit for this reason 01b = Power limited for this reason 10b = Error 11b = Not Available | 2 bits | 4 states | 0 | 0 to 3 |  |  | 87 | SAEbs02 | Measured |  | 1 | 0 | 3 | 2 | 2 | J1939DA | J1939DA | 2018-08-15 | 2022-02-10 | 2018-08-15 | FullDefinition | FullDefinition
|  |  |  | 64359 | Motor/Generator 2 Inverter Active Power Limits | MG2IAPL | Sent by this Motor/Generator Inverter instance and contains the current operating conditions of the inverter. This message would be received by a controller application that is responsible for controlling this Motor/Generator Inverter. | PDU2 | Page 0 | Fixed | 8 |  | 5 | 8 | No | 1 s and on change but no faster than 100 ms Grandfathered definition for systems that implemented this message prior to April, 2022: 1 s or on change but no faster than 100 ms | 6 |  | 3.5 | 3.5 | 10827 | Motor/Generator 2 Inverter Power Limited due to Torque Minimum | Output power is being limited due to SPN 9062 [Torque] approaching or falling below the SPN 10263 [Inverter Limits Active Torque Minimum]. 00b = No power limit for this reason 01b = Power limited for this reason 10b = Error 11b = Not Available | 2 bits | 4 states | 0 | 0 to 3 |  |  | 87 | SAEbs02 | Measured |  | 1 | 0 | 3 | 2 | 2 | J1939DA | J1939DA | 2018-08-15 | 2022-02-10 | 2018-08-15 | FullDefinition | FullDefinition
|  |  |  | 64359 | Motor/Generator 2 Inverter Active Power Limits | MG2IAPL | Sent by this Motor/Generator Inverter instance and contains the current operating conditions of the inverter. This message would be received by a controller application that is responsible for controlling this Motor/Generator Inverter. | PDU2 | Page 0 | Fixed | 8 |  | 5 | 8 | No | 1 s and on change but no faster than 100 ms Grandfathered definition for systems that implemented this message prior to April, 2022: 1 s or on change but no faster than 100 ms | 6 |  | 3.7 | 3.7 | 10828 | Motor/Generator 2 Inverter Power Limited due to Speed Maximum | Output power is being limited due to SPN 9058 [Speed] approaching or exceeding the SPN 10264 [Inverter Limits Active Speed Maximum]. 00b = No power limit for this reason 01b = Power limited for this reason 10b = Error 11b = Not Available | 2 bits | 4 states | 0 | 0 to 3 |  |  | 87 | SAEbs02 | Measured |  | 1 | 0 | 3 | 2 | 2 | J1939DA | J1939DA | 2018-08-15 | 2022-02-10 | 2018-08-15 | FullDefinition | FullDefinition
|  |  |  | 64359 | Motor/Generator 2 Inverter Active Power Limits | MG2IAPL | Sent by this Motor/Generator Inverter instance and contains the current operating conditions of the inverter. This message would be received by a controller application that is responsible for controlling this Motor/Generator Inverter. | PDU2 | Page 0 | Fixed | 8 |  | 5 | 8 | No | 1 s and on change but no faster than 100 ms Grandfathered definition for systems that implemented this message prior to April, 2022: 1 s or on change but no faster than 100 ms | 6 |  | 4.1 | 4.1 | 10829 | Motor/Generator 2 Inverter Power Limited due to Speed Minimum | Output power is being limited due to SPN 9058 [Speed] approaching or falling below the SPN 10265 [Inverter Limits Active Speed Minimum]. 00b = No power limit for this reason 01b = Power limited for this reason 10b = Error 11b = Not Available | 2 bits | 4 states | 0 | 0 to 3 |  |  | 87 | SAEbs02 | Measured |  | 1 | 0 | 3 | 2 | 2 | J1939DA | J1939DA | 2018-08-15 | 2022-02-10 | 2018-08-15 | FullDefinition | FullDefinition
|  |  |  | 64359 | Motor/Generator 2 Inverter Active Power Limits | MG2IAPL | Sent by this Motor/Generator Inverter instance and contains the current operating conditions of the inverter. This message would be received by a controller application that is responsible for controlling this Motor/Generator Inverter. | PDU2 | Page 0 | Fixed | 8 |  | 5 | 8 | No | 1 s and on change but no faster than 100 ms Grandfathered definition for systems that implemented this message prior to April, 2022: 1 s or on change but no faster than 100 ms | 6 |  | 4.5 | 4.5 | 10830 | Motor/Generator 2 Inverter Power Limited due to Inverter Temperature | Output power is being limited due to one or more inverter temperature(s), see SPNs 10282 through 10285 [Inverter Temperature 1-4] approaching or exceeding internally defined limit(s). 00b = No power limit for this reason 01b = Power limited for this reason 10b = Error 11b = Not Available | 2 bits | 4 states | 0 | 0 to 3 |  |  | 87 | SAEbs02 | Measured |  | 1 | 0 | 3 | 2 | 2 | J1939DA | J1939DA | 2018-08-15 | 2022-02-10 | 2018-08-15 | FullDefinition | FullDefinition
|  |  |  | 64359 | Motor/Generator 2 Inverter Active Power Limits | MG2IAPL | Sent by this Motor/Generator Inverter instance and contains the current operating conditions of the inverter. This message would be received by a controller application that is responsible for controlling this Motor/Generator Inverter. | PDU2 | Page 0 | Fixed | 8 |  | 5 | 8 | No | 1 s and on change but no faster than 100 ms Grandfathered definition for systems that implemented this message prior to April, 2022: 1 s or on change but no faster than 100 ms | 6 |  | 4.7 | 4.7 | 10831 | Motor/Generator 2 Inverter Power Limited due to Motor Temperature | Output power is being limited due to one or more motor temperature(s), see SPNs 9060 and 10286 through 10288 [Motor Temperature 1-4] approaching or exceeding internally defined limit(s). 00b = No power limit for this reason 01b = Power limited for this reason 10b = Error 11b = Not Available | 2 bits | 4 states | 0 | 0 to 3 |  |  | 87 | SAEbs02 | Measured |  | 1 | 0 | 3 | 2 | 2 | J1939DA | J1939DA | 2018-08-15 | 2022-02-10 | 2018-08-15 | FullDefinition | FullDefinition
|  |  |  | 64359 | Motor/Generator 2 Inverter Active Power Limits | MG2IAPL | Sent by this Motor/Generator Inverter instance and contains the current operating conditions of the inverter. This message would be received by a controller application that is responsible for controlling this Motor/Generator Inverter. | PDU2 | Page 0 | Fixed | 8 |  | 5 | 8 | No | 1 s and on change but no faster than 100 ms Grandfathered definition for systems that implemented this message prior to April, 2022: 1 s or on change but no faster than 100 ms | 6 |  | 5.1 | 5.1 | 13045 | Motor/Generator 2 Inverter Power Limited Due to Fault Condition | Output power is being limited due to an fault condition that requires a torque limitation to prevent further damage (e.g. “limp home mode”). For example, this could be in case of temperature sensor defects. Typically, this parameter would be accompanied by a DTC indicating the failed component. 00b = No power limit for this reason 01b = Power limited for this reason 10b = Error 11b = Not Available | 2 bits | 4 states | 0 | 0 to 3 |  |  | 87 | SAEbs02 | Measured |  | 1 | 0 | 3 | 2 | 2 | J1939DA | J1939DA | 2019-08-22 | 2022-02-10 | 2019-08-22 | FullDefinition | FullDefinition
|  |  |  | 64359 | Motor/Generator 2 Inverter Active Power Limits | MG2IAPL | Sent by this Motor/Generator Inverter instance and contains the current operating conditions of the inverter. This message would be received by a controller application that is responsible for controlling this Motor/Generator Inverter. | PDU2 | Page 0 | Fixed | 8 |  | 5 | 8 | No | 1 s and on change but no faster than 100 ms Grandfathered definition for systems that implemented this message prior to April, 2022: 1 s or on change but no faster than 100 ms | 6 |  | 5.3 | 5.3 | 13046 | Motor/Generator 2 Inverter Power Limited Due to Active Torque Rate Limit | Output power is being limited due to exceeding internally defined torque rate limit(s) or SPN 10835 [Inverter Rate Limits Request Absolute Torque Rate Limit]. 00b = No power limit for this reason 01b = Power limited for this reason 10b = Error 11b = Not Available | 2 bits | 4 states | 0 | 0 to 3 |  |  | 87 | SAEbs02 | Measured |  | 1 | 0 | 3 | 2 | 2 | J1939DA | J1939DA | 2019-08-22 | 2022-02-10 | 2019-08-22 | FullDefinition | FullDefinition
|  |  |  | 64359 | Motor/Generator 2 Inverter Active Power Limits | MG2IAPL | Sent by this Motor/Generator Inverter instance and contains the current operating conditions of the inverter. This message would be received by a controller application that is responsible for controlling this Motor/Generator Inverter. | PDU2 | Page 0 | Fixed | 8 |  | 5 | 8 | No | 1 s and on change but no faster than 100 ms Grandfathered definition for systems that implemented this message prior to April, 2022: 1 s or on change but no faster than 100 ms | 6 |  | 5.5 | 5.5 | 13047 | Motor/Generator 2 Inverter Power Limited Due to Active Speed Rate Limit | Output power is being limited due to exceeding internally defined speed rate limit(s) or SPN 10834 [Inverter Rate Limits Request Absolute Speed Rate Limit]. 00b = No power limit for this reason 01b = Power limited for this reason 10b = Error 11b = Not Available | 2 bits | 4 states | 0 | 0 to 3 |  |  | 87 | SAEbs02 | Measured |  | 1 | 0 | 3 | 2 | 2 | J1939DA | J1939DA | 2019-08-22 | 2022-02-10 | 2019-08-22 | FullDefinition | FullDefinition
|  |  |  | 64359 | Motor/Generator 2 Inverter Active Power Limits | MG2IAPL | Sent by this Motor/Generator Inverter instance and contains the current operating conditions of the inverter. This message would be received by a controller application that is responsible for controlling this Motor/Generator Inverter. | PDU2 | Page 0 | Fixed | 8 |  | 5 | 8 | No | 1 s and on change but no faster than 100 ms Grandfathered definition for systems that implemented this message prior to April, 2022: 1 s or on change but no faster than 100 ms | 6 |  | 5.7 | 5.7 | 13048 | Motor/Generator 2 Inverter Torque Limited Due to Machine Characteristics | Output torque is being limited due to SPN 9062 [Torque] approaching or exceeding a motor design characteristic. For example, for permanent magnet machines, this would be in the field weakening area. 00b = No torque limit for this reason 01b = Torque limited for this reason 10b = Error 11b = Not Available | 2 bits | 4 states | 0 | 0 to 3 |  |  | 87 | SAEbs02 | Measured |  | 1 | 0 | 3 | 2 | 2 | J1939DA | J1939DA | 2019-08-22 | 2022-02-10 | 2019-08-22 | FullDefinition | FullDefinition
|  |  |  | 64360 | Motor/Generator 2 Inverter Isolation Integrity | MG2II | The electrical isolation Integrity status of the Inverter. Some examples of use would be for a hybrid or electric vehicle propulsion motor or generator. | PDU2 | Page 0 | Fixed | 8 |  | 8 | 8 | No | 250 ms | 6 |  | 1 | 1.1 | 10810 | Motor/Generator 2 Inverter Isolation Integrity CRC | The CRC is defined as follows: • Length: 8 bits • Polynomial: x^8+x^5+x^3+x^2+x+1 • Initial Value: FFh • Input Data Reflection: Not reflected • Result Data Reflection: Not reflected • XOR value: FFh SAE makes no claim of the functional safety level achieved by this CRC. Users are responsible for analysis to determine the functional safety level (e.g. IEC 61508, ISO 26262) that their architecture may require and that this CRC may provide. As part of an overall functional safety analysis, the 1 byte CRC defined here may provide a High Level of Diagnostic Coverage when combined with the counter and timeout monitoring according to the 2011-11-15 revision of ISO 26262-5 Annex D Table D.8 and paragraph D2.7.6 Information Redundancy. This CRC was based on the generator polynomial 97h (see AUTOSAR 8-bit 0x2F polynomial CRC Calculation – CRC8H2F). The CRC includes the seven bytes of Data in this PG, the PGN, and its Source Address. The byte order used to calculate the CRC is as follows: CRC8H2F(Data Byte 2, Data Byte 3, Data Byte 4, Data Byte 5, Data Byte 6, Data Byte 7, Data Byte 8, Source Address byte, PGN LSB, PGN second byte, PGN MSB) Note: Per SAE J1939-21, PDU1 (i.e., Destination Specific) PGNs have a PGN LSB of 00h. If a manufacturer substitutes the PS (i.e., Destination Address) for the PGN LSB in this CRC calculation then it is the manufacturer’s responsibility to mitigate integration concerns associated with that implementation. See SAE J1939-76 for an alternate approach that may provide a level of functional safety. | 1 byte | 1 count per bit | 0 count | 0 to 255 count |  | count | 133 | SAEct03 | Measured | See SPN 13167 in 'Supporting Information' tab | 1 | 0 | 255 | 8 | 8 | J1939DA | J1939DA | 2022-11-11 | 2018-08-15 | 2018-08-15 | FullDefinition | FullDefinition
|  |  |  | 64360 | Motor/Generator 2 Inverter Isolation Integrity | MG2II | The electrical isolation Integrity status of the Inverter. Some examples of use would be for a hybrid or electric vehicle propulsion motor or generator. | PDU2 | Page 0 | Fixed | 8 |  | 8 | 8 | No | 250 ms | 6 |  | 2.1 | 2.1 | 10811 | Motor/Generator 2 Inverter Isolation Integrity Counter | The message counter is used to detect situations where the transmitting ECU malfunction repeats the same frame all the time. The receiver of the information may use the counter parameter to detect this situation. The transmitting device will increase the message counter by one with every transmission. The message counter will count from 0 to 15 and then restart at 0. Since there is no "Not Available" state, the sender must support the counter. SAE makes no claim of the functional safety level achieved by this counter. Users are responsible for analysis to determine the functional safety level (e.g. IEC 61508, ISO 26262) that their architecture may require and that this counter may provide. See J1939-76 for an alternate approach that may provide a level of functional safety. | 4 bits | 16 states | 0 | 0 to 15 |  |  | 89 | SAEbs04 | Measured |  | 1 | 0 | 15 | 4 | 4 | J1939DA | J1939DA | 2019-11-18 | 2018-08-15 | 2018-08-15 | FullDefinition | FullDefinition
|  |  |  | 64360 | Motor/Generator 2 Inverter Isolation Integrity | MG2II | The electrical isolation Integrity status of the Inverter. Some examples of use would be for a hybrid or electric vehicle propulsion motor or generator. | PDU2 | Page 0 | Fixed | 8 |  | 8 | 8 | No | 250 ms | 6 |  | 2.5, 3 | 2.5 | 10812 | Motor/Generator 2 Inverter DC Side Negative to Chassis Ground Voltage | The voltage level of the high voltage DC side, as measured by the inverter between the negative side of the High Voltage DC Side input and the chassis of the inverter enclosure. This voltage can be used for system level monitoring of DC Side High Voltage shorts to chassis within the inverter. Refer to SPN 10269 [Reference Voltage] to convert % to Volts. | 12 bits | 0.062 5 % per bit | -125 % | -125 to 125.937 5 % |  | % | 449 | SAEpc24 | Measured |  | 0.0625 | -125 | 125.9375 | 12 | 12 | J1939DA | J1939DA | 2018-08-15 | 2018-08-15 | 2018-08-15 | FullDefinition | FullDefinition
|  |  |  | 64360 | Motor/Generator 2 Inverter Isolation Integrity | MG2II | The electrical isolation Integrity status of the Inverter. Some examples of use would be for a hybrid or electric vehicle propulsion motor or generator. | PDU2 | Page 0 | Fixed | 8 |  | 8 | 8 | No | 250 ms | 6 |  | 4.1 | 4.1 | 10813 | Motor/Generator 2 Inverter High-Voltage Bus Active Isolation Test Status | Status of the high-voltage bus electrical active isolation test as performed by this instance of the motor/generator. 0000b = No test requested / No test in process 0001b = Test requested but not yet in process 0010b = Test in process 0011b = Test complete; isolation acceptable 0100b = Test complete; isolation marginal 0101b = Test complete; isolation fault 0110b = Active Isolation Test Inhibited 0111b = Reserved 1000b = Reserved 1001b = Reserved 1010b = Reserved 1011b = Reserved 1100b = Reserved 1101b = Reserved 1110b = Error 1111b = Not available | 4 bits | 16 states | 0 | 0 to 15 |  |  | 89 | SAEbs04 | Measured |  | 1 | 0 | 15 | 4 | 4 | J1939DA | J1939DA | 2018-08-15 | 2018-08-15 | 2018-08-15 | FullDefinition | FullDefinition
|  |  |  | 64360 | Motor/Generator 2 Inverter Isolation Integrity | MG2II | The electrical isolation Integrity status of the Inverter. Some examples of use would be for a hybrid or electric vehicle propulsion motor or generator. | PDU2 | Page 0 | Fixed | 8 |  | 8 | 8 | No | 250 ms | 6 |  | 4.5 | 4.5 | 10814 | Motor/Generator 2 Inverter High-Voltage Bus Passive Isolation Test Status | Status of the high-voltage bus electrical passive isolation test as performed by this instance of the Motor/Generator. 0000b = No test requested / No test in process 0001b = Test requested but not yet in process 0010b = Test in process 0011b = Test complete; isolation acceptable 0100b = Test complete; isolation marginal 0101b = Test complete; isolation fault 0110b = Passive Isolation Test Inhibited 0111b = Reserved 1000b = Reserved 1001b = Reserved 1010b = Reserved 1011b = Reserved 1100b = Reserved 1101b = Reserved 1110b = Error 1111b = Not available | 4 bits | 16 states | 0 | 0 to 15 |  |  | 89 | SAEbs04 | Measured |  | 1 | 0 | 15 | 4 | 4 | J1939DA | J1939DA | 2018-08-15 | 2018-08-15 | 2018-08-15 | FullDefinition | FullDefinition
|  |  |  | 64360 | Motor/Generator 2 Inverter Isolation Integrity | MG2II | The electrical isolation Integrity status of the Inverter. Some examples of use would be for a hybrid or electric vehicle propulsion motor or generator. | PDU2 | Page 0 | Fixed | 8 |  | 8 | 8 | No | 250 ms | 6 |  | 5-6 | 5.1 | 10815 | Motor/Generator 2 Inverter High-Voltage Bus Active Isolation Test Results | The isolation resistance that resulted from the High-Voltage Bus Active Isolation Test. See SPN 10813 [High-Voltage Bus Active Isolation Test Status] for test status and SPN 10806 [High-Voltage Bus Active Isolation Test Command] for the command to run the test. | 2 bytes | 0.1 ohm per V per bit | 0 ohm per V | 0 to 6 425.5 ohm per V |  | ohm per V | 429 | SAEri01 | Measured |  | 0.1 | 0 | 6425.5 | 16 | 16 | J1939DA | J1939DA | 2018-08-15 | 2018-08-15 | 2018-08-15 | FullDefinition | FullDefinition
|  |  |  | 64360 | Motor/Generator 2 Inverter Isolation Integrity | MG2II | The electrical isolation Integrity status of the Inverter. Some examples of use would be for a hybrid or electric vehicle propulsion motor or generator. | PDU2 | Page 0 | Fixed | 8 |  | 8 | 8 | No | 250 ms | 6 |  | 7-8 | 7.1 | 10816 | Motor/Generator 2 Inverter High-Voltage Bus Passive Isolation Test Results | The isolation resistance that resulted from the High-Voltage Bus Passive Isolation Test. See SPN 10814 [High-Voltage Bus Passive Isolation Test Status] for test status and SPN 10807 [High-Voltage Bus Passive Isolation Test Command] for the command to run the test. | 2 bytes | 0.1 ohm per V per bit | 0 ohm per V | 0 to 6 425.5 ohm per V |  | ohm per V | 429 | SAEri01 | Measured |  | 0.1 | 0 | 6425.5 | 16 | 16 | J1939DA | J1939DA | 2018-08-15 | 2018-08-15 | 2018-08-15 | FullDefinition | FullDefinition
|  |  |  | 64361 | Motor/Generator 1 Inverter Active Power Limits | MG1IAPL | Sent by this Motor/Generator Inverter instance and contains the current operating conditions of the inverter. This message would be received by a controller application that is responsible for controlling this Motor/Generator Inverter. | PDU2 | Page 0 | Fixed | 8 |  | 5 | 8 | No | 1 s and on change but no faster than 100 ms Grandfathered definition for systems that implemented this message prior to April, 2022: 1 s or on change but no faster than 100 ms | 6 |  | 1.1 | 1.1 | 10779 | Motor/Generator 1 Inverter Power Limited due to Undefined Reason | Output power is being limited due to an undefined reason. 00b = No power limit for this reason 01b = Power limited for this reason 10b = Error 11b = Not Available | 2 bits | 4 states | 0 | 0 to 3 |  |  | 87 | SAEbs02 | Measured |  | 1 | 0 | 3 | 2 | 2 | J1939DA | J1939DA | 2018-08-15 | 2022-02-10 | 2018-08-15 | FullDefinition | FullDefinition
|  |  |  | 64361 | Motor/Generator 1 Inverter Active Power Limits | MG1IAPL | Sent by this Motor/Generator Inverter instance and contains the current operating conditions of the inverter. This message would be received by a controller application that is responsible for controlling this Motor/Generator Inverter. | PDU2 | Page 0 | Fixed | 8 |  | 5 | 8 | No | 1 s and on change but no faster than 100 ms Grandfathered definition for systems that implemented this message prior to April, 2022: 1 s or on change but no faster than 100 ms | 6 |  | 1.3 | 1.3 | 10780 | Motor/Generator 1 Inverter Power Limited due to DC Side Current Maximum | Output power is being limited due to SPN 10175 [Inverter DC Side Current] approaching or exceeding the SPN 10214 [Inverter Limits Active DC Side Current Maximum]. 00b = No power limit for this reason 01b = Power limited for this reason 10b = Error 11b = Not Available | 2 bits | 4 states | 0 | 0 to 3 |  |  | 87 | SAEbs02 | Measured |  | 1 | 0 | 3 | 2 | 2 | J1939DA | J1939DA | 2018-08-15 | 2022-02-10 | 2018-08-15 | FullDefinition | FullDefinition
|  |  |  | 64361 | Motor/Generator 1 Inverter Active Power Limits | MG1IAPL | Sent by this Motor/Generator Inverter instance and contains the current operating conditions of the inverter. This message would be received by a controller application that is responsible for controlling this Motor/Generator Inverter. | PDU2 | Page 0 | Fixed | 8 |  | 5 | 8 | No | 1 s and on change but no faster than 100 ms Grandfathered definition for systems that implemented this message prior to April, 2022: 1 s or on change but no faster than 100 ms | 6 |  | 1.5 | 1.5 | 10781 | Motor/Generator 1 Inverter Power Limited due to DC Side Current Minimum | Output power is being limited due to SPN 10175 [Inverter DC Side Current] approaching or falling below the SPN 10215 [Inverter Limits Active DC Side Current Minimum]. 00b = No power limit for this reason 01b = Power limited for this reason 10b = Error 11b = Not Available | 2 bits | 4 states | 0 | 0 to 3 |  |  | 87 | SAEbs02 | Measured |  | 1 | 0 | 3 | 2 | 2 | J1939DA | J1939DA | 2018-08-15 | 2022-02-10 | 2018-08-15 | FullDefinition | FullDefinition
|  |  |  | 64361 | Motor/Generator 1 Inverter Active Power Limits | MG1IAPL | Sent by this Motor/Generator Inverter instance and contains the current operating conditions of the inverter. This message would be received by a controller application that is responsible for controlling this Motor/Generator Inverter. | PDU2 | Page 0 | Fixed | 8 |  | 5 | 8 | No | 1 s and on change but no faster than 100 ms Grandfathered definition for systems that implemented this message prior to April, 2022: 1 s or on change but no faster than 100 ms | 6 |  | 1.7 | 1.7 | 10782 | Motor/Generator 1 Inverter Power Limited due to DC Side Voltage Maximum | Output power is being limited due to SPN 9101 [Inverter DC Side Voltage] approaching or exceeding the SPN 10212 [Inverter Limits Active DC Side Voltage Maximum]. 00b = No power limit for this reason 01b = Power limited for this reason 10b = Error 11b = Not Available | 2 bits | 4 states | 0 | 0 to 3 |  |  | 87 | SAEbs02 | Measured |  | 1 | 0 | 3 | 2 | 2 | J1939DA | J1939DA | 2018-08-15 | 2022-02-10 | 2018-08-15 | FullDefinition | FullDefinition
|  |  |  | 64361 | Motor/Generator 1 Inverter Active Power Limits | MG1IAPL | Sent by this Motor/Generator Inverter instance and contains the current operating conditions of the inverter. This message would be received by a controller application that is responsible for controlling this Motor/Generator Inverter. | PDU2 | Page 0 | Fixed | 8 |  | 5 | 8 | No | 1 s and on change but no faster than 100 ms Grandfathered definition for systems that implemented this message prior to April, 2022: 1 s or on change but no faster than 100 ms | 6 |  | 2.1 | 2.1 | 10783 | Motor/Generator 1 Inverter Power Limited due to DC Side Voltage Minimum | Output power is being limited due to SPN 9101 [Inverter DC Side Voltage] approaching or falling below the SPN 10213 [Inverter Limits Active DC Side Voltage Minimum]. 00b = No power limit for this reason 01b = Power limited for this reason 10b = Error 11b = Not Available | 2 bits | 4 states | 0 | 0 to 3 |  |  | 87 | SAEbs02 | Measured |  | 1 | 0 | 3 | 2 | 2 | J1939DA | J1939DA | 2018-08-15 | 2022-02-10 | 2018-08-15 | FullDefinition | FullDefinition
|  |  |  | 64361 | Motor/Generator 1 Inverter Active Power Limits | MG1IAPL | Sent by this Motor/Generator Inverter instance and contains the current operating conditions of the inverter. This message would be received by a controller application that is responsible for controlling this Motor/Generator Inverter. | PDU2 | Page 0 | Fixed | 8 |  | 5 | 8 | No | 1 s and on change but no faster than 100 ms Grandfathered definition for systems that implemented this message prior to April, 2022: 1 s or on change but no faster than 100 ms | 6 |  | 2.3 | 2.3 | 10784 | Motor/Generator 1 Inverter Power Limited due to Mechanical Power Maximum | Output power is being limited due to Mechanical Power (product of SPN 9061 [Torque] and SPN 9057 [Speed]) approaching or exceeding the SPN 10184 [Inverter Limits Active Mechanical Power Maximum]. 00b = No power limit for this reason 01b = Power limited for this reason 10b = Error 11b = Not Available | 2 bits | 4 states | 0 | 0 to 3 |  |  | 87 | SAEbs02 | Measured |  | 1 | 0 | 3 | 2 | 2 | J1939DA | J1939DA | 2018-08-15 | 2022-02-10 | 2018-08-15 | FullDefinition | FullDefinition
|  |  |  | 64361 | Motor/Generator 1 Inverter Active Power Limits | MG1IAPL | Sent by this Motor/Generator Inverter instance and contains the current operating conditions of the inverter. This message would be received by a controller application that is responsible for controlling this Motor/Generator Inverter. | PDU2 | Page 0 | Fixed | 8 |  | 5 | 8 | No | 1 s and on change but no faster than 100 ms Grandfathered definition for systems that implemented this message prior to April, 2022: 1 s or on change but no faster than 100 ms | 6 |  | 2.5 | 2.5 | 10785 | Motor/Generator 1 Inverter Power Limited due to Mechanical Power Minimum | Output power is being limited due to Mechanical Power (product of SPN 9061 [Torque] and SPN 9057 [Speed]) approaching or falling below the SPN 10185 [Inverter Limits Active Mechanical Power Minimum]. 00b = No power limit for this reason 01b = Power limited for this reason 10b = Error 11b = Not Available | 2 bits | 4 states | 0 | 0 to 3 |  |  | 87 | SAEbs02 | Measured |  | 1 | 0 | 3 | 2 | 2 | J1939DA | J1939DA | 2018-08-15 | 2022-02-10 | 2018-08-15 | FullDefinition | FullDefinition
|  |  |  | 64361 | Motor/Generator 1 Inverter Active Power Limits | MG1IAPL | Sent by this Motor/Generator Inverter instance and contains the current operating conditions of the inverter. This message would be received by a controller application that is responsible for controlling this Motor/Generator Inverter. | PDU2 | Page 0 | Fixed | 8 |  | 5 | 8 | No | 1 s and on change but no faster than 100 ms Grandfathered definition for systems that implemented this message prior to April, 2022: 1 s or on change but no faster than 100 ms | 6 |  | 2.7 | 2.7 | 10786 | Motor/Generator 1 Inverter Power Limited due to DC Side Power Maximum | Output power is being limited due to DC Side Power (product of SPN 10175 [Inverter DC Side Current] and SPN 9101 [Inverter DC Side Voltage]) approaching or exceeding the SPN 10186 [Inverter Limits Active DC Side Power Maximum]. 00b = No power limit for this reason 01b = Power limited for this reason 10b = Error 11b = Not Available | 2 bits | 4 states | 0 | 0 to 3 |  |  | 87 | SAEbs02 | Measured |  | 1 | 0 | 3 | 2 | 2 | J1939DA | J1939DA | 2018-08-15 | 2022-02-10 | 2018-08-15 | FullDefinition | FullDefinition
|  |  |  | 64361 | Motor/Generator 1 Inverter Active Power Limits | MG1IAPL | Sent by this Motor/Generator Inverter instance and contains the current operating conditions of the inverter. This message would be received by a controller application that is responsible for controlling this Motor/Generator Inverter. | PDU2 | Page 0 | Fixed | 8 |  | 5 | 8 | No | 1 s and on change but no faster than 100 ms Grandfathered definition for systems that implemented this message prior to April, 2022: 1 s or on change but no faster than 100 ms | 6 |  | 3.1 | 3.1 | 10787 | Motor/Generator 1 Inverter Power Limited due to DC Side Power Minimum | Output power is being limited due to DC Side Power (product of SPN 10175 [Inverter DC Side Current] and SPN 9101 [Inverter DC Side Voltage]) approaching or falling below the SPN 10187 [Inverter Limits Active DC Side Power Minimum]. 00b = No power limit for this reason 01b = Power limited for this reason 10b = Error 11b = Not Available | 2 bits | 4 states | 0 | 0 to 3 |  |  | 87 | SAEbs02 | Measured |  | 1 | 0 | 3 | 2 | 2 | J1939DA | J1939DA | 2018-08-15 | 2022-02-10 | 2018-08-15 | FullDefinition | FullDefinition
|  |  |  | 64361 | Motor/Generator 1 Inverter Active Power Limits | MG1IAPL | Sent by this Motor/Generator Inverter instance and contains the current operating conditions of the inverter. This message would be received by a controller application that is responsible for controlling this Motor/Generator Inverter. | PDU2 | Page 0 | Fixed | 8 |  | 5 | 8 | No | 1 s and on change but no faster than 100 ms Grandfathered definition for systems that implemented this message prior to April, 2022: 1 s or on change but no faster than 100 ms | 6 |  | 3.3 | 3.3 | 10788 | Motor/Generator 1 Inverter Power Limited due to Torque Maximum | Output power is being limited due to SPN 9061 [Torque] approaching or exceeding the SPN 10196 [Inverter Limits Active Torque Maximum]. 00b = No power limit for this reason 01b = Power limited for this reason 10b = Error 11b = Not Available | 2 bits | 4 states | 0 | 0 to 3 |  |  | 87 | SAEbs02 | Measured |  | 1 | 0 | 3 | 2 | 2 | J1939DA | J1939DA | 2018-08-15 | 2022-02-10 | 2018-08-15 | FullDefinition | FullDefinition
|  |  |  | 64361 | Motor/Generator 1 Inverter Active Power Limits | MG1IAPL | Sent by this Motor/Generator Inverter instance and contains the current operating conditions of the inverter. This message would be received by a controller application that is responsible for controlling this Motor/Generator Inverter. | PDU2 | Page 0 | Fixed | 8 |  | 5 | 8 | No | 1 s and on change but no faster than 100 ms Grandfathered definition for systems that implemented this message prior to April, 2022: 1 s or on change but no faster than 100 ms | 6 |  | 3.5 | 3.5 | 10789 | Motor/Generator 1 Inverter Power Limited due to Torque Minimum | Output power is being limited due to SPN 9061 [Torque] approaching or falling below the SPN 10197 [Inverter Limits Active Torque Minimum]. 00b = No power limit for this reason 01b = Power limited for this reason 10b = Error 11b = Not Available | 2 bits | 4 states | 0 | 0 to 3 |  |  | 87 | SAEbs02 | Measured |  | 1 | 0 | 3 | 2 | 2 | J1939DA | J1939DA | 2018-08-15 | 2022-02-10 | 2018-08-15 | FullDefinition | FullDefinition
|  |  |  | 64361 | Motor/Generator 1 Inverter Active Power Limits | MG1IAPL | Sent by this Motor/Generator Inverter instance and contains the current operating conditions of the inverter. This message would be received by a controller application that is responsible for controlling this Motor/Generator Inverter. | PDU2 | Page 0 | Fixed | 8 |  | 5 | 8 | No | 1 s and on change but no faster than 100 ms Grandfathered definition for systems that implemented this message prior to April, 2022: 1 s or on change but no faster than 100 ms | 6 |  | 3.7 | 3.7 | 10790 | Motor/Generator 1 Inverter Power Limited due to Speed Maximum | Output power is being limited due to SPN 9057 [Speed] approaching or exceeding the SPN 10198 [Inverter Limits Active Speed Maximum]. 00b = No power limit for this reason 01b = Power limited for this reason 10b = Error 11b = Not Available | 2 bits | 4 states | 0 | 0 to 3 |  |  | 87 | SAEbs02 | Measured |  | 1 | 0 | 3 | 2 | 2 | J1939DA | J1939DA | 2018-08-15 | 2022-02-10 | 2018-08-15 | FullDefinition | FullDefinition
|  |  |  | 64361 | Motor/Generator 1 Inverter Active Power Limits | MG1IAPL | Sent by this Motor/Generator Inverter instance and contains the current operating conditions of the inverter. This message would be received by a controller application that is responsible for controlling this Motor/Generator Inverter. | PDU2 | Page 0 | Fixed | 8 |  | 5 | 8 | No | 1 s and on change but no faster than 100 ms Grandfathered definition for systems that implemented this message prior to April, 2022: 1 s or on change but no faster than 100 ms | 6 |  | 4.1 | 4.1 | 10791 | Motor/Generator 1 Inverter Power Limited due to Speed Minimum | Output power is being limited due to SPN 9057 [Speed] approaching or falling below the SPN 10199 [Inverter Limits Active Speed Minimum]. 00b = No power limit for this reason 01b = Power limited for this reason 10b = Error 11b = Not Available | 2 bits | 4 states | 0 | 0 to 3 |  |  | 87 | SAEbs02 | Measured |  | 1 | 0 | 3 | 2 | 2 | J1939DA | J1939DA | 2018-08-15 | 2022-02-10 | 2018-08-15 | FullDefinition | FullDefinition
|  |  |  | 64361 | Motor/Generator 1 Inverter Active Power Limits | MG1IAPL | Sent by this Motor/Generator Inverter instance and contains the current operating conditions of the inverter. This message would be received by a controller application that is responsible for controlling this Motor/Generator Inverter. | PDU2 | Page 0 | Fixed | 8 |  | 5 | 8 | No | 1 s and on change but no faster than 100 ms Grandfathered definition for systems that implemented this message prior to April, 2022: 1 s or on change but no faster than 100 ms | 6 |  | 4.5 | 4.5 | 10792 | Motor/Generator 1 Inverter Power Limited due to Inverter Temperature | Output power is being limited due to one or more inverter temperature(s), see SPNs 10216 through 10219 [Inverter Temperature 1-4] approaching or exceeding internally defined limit(s). 00b = No power limit for this reason 01b = Power limited for this reason 10b = Error 11b = Not Available | 2 bits | 4 states | 0 | 0 to 3 |  |  | 87 | SAEbs02 | Measured |  | 1 | 0 | 3 | 2 | 2 | J1939DA | J1939DA | 2018-08-15 | 2022-02-10 | 2018-08-15 | FullDefinition | FullDefinition
|  |  |  | 64361 | Motor/Generator 1 Inverter Active Power Limits | MG1IAPL | Sent by this Motor/Generator Inverter instance and contains the current operating conditions of the inverter. This message would be received by a controller application that is responsible for controlling this Motor/Generator Inverter. | PDU2 | Page 0 | Fixed | 8 |  | 5 | 8 | No | 1 s and on change but no faster than 100 ms Grandfathered definition for systems that implemented this message prior to April, 2022: 1 s or on change but no faster than 100 ms | 6 |  | 4.7 | 4.7 | 10793 | Motor/Generator 1 Inverter Power Limited due to Motor Temperature | Output power is being limited due to one or more motor temperature(s), see SPNs 9059 and 10220 through 10222 [Motor Temperature 1-4] approaching or exceeding internally defined limit(s). 00b = No power limit for this reason 01b = Power limited for this reason 10b = Error 11b = Not Available | 2 bits | 4 states | 0 | 0 to 3 |  |  | 87 | SAEbs02 | Measured |  | 1 | 0 | 3 | 2 | 2 | J1939DA | J1939DA | 2018-08-15 | 2022-02-10 | 2018-08-15 | FullDefinition | FullDefinition
|  |  |  | 64361 | Motor/Generator 1 Inverter Active Power Limits | MG1IAPL | Sent by this Motor/Generator Inverter instance and contains the current operating conditions of the inverter. This message would be received by a controller application that is responsible for controlling this Motor/Generator Inverter. | PDU2 | Page 0 | Fixed | 8 |  | 5 | 8 | No | 1 s and on change but no faster than 100 ms Grandfathered definition for systems that implemented this message prior to April, 2022: 1 s or on change but no faster than 100 ms | 6 |  | 5.1 | 5.1 | 13041 | Motor/Generator 1 Inverter Power Limited Due to Fault Condition | Output power is being limited due to an fault condition that requires a torque limitation to prevent further damage (e.g. “limp home mode”). For example, this could be in case of temperature sensor defects. Typically, this parameter would be accompanied by a DTC indicating the failed component. 00b = No power limit for this reason 01b = Power limited for this reason 10b = Error 11b = Not Available | 2 bits | 4 states | 0 | 0 to 3 |  |  | 87 | SAEbs02 | Measured |  | 1 | 0 | 3 | 2 | 2 | J1939DA | J1939DA | 2019-08-22 | 2022-02-10 | 2019-08-22 | FullDefinition | FullDefinition
|  |  |  | 64361 | Motor/Generator 1 Inverter Active Power Limits | MG1IAPL | Sent by this Motor/Generator Inverter instance and contains the current operating conditions of the inverter. This message would be received by a controller application that is responsible for controlling this Motor/Generator Inverter. | PDU2 | Page 0 | Fixed | 8 |  | 5 | 8 | No | 1 s and on change but no faster than 100 ms Grandfathered definition for systems that implemented this message prior to April, 2022: 1 s or on change but no faster than 100 ms | 6 |  | 5.3 | 5.3 | 13042 | Motor/Generator 1 Inverter Power Limited Due to Active Torque Rate Limit | Output power is being limited due to exceeding internally defined torque rate limit(s) or SPN 10797 [Inverter Rate Limits Request Absolute Torque Rate Limit]. 00b = No power limit for this reason 01b = Power limited for this reason 10b = Error 11b = Not Available | 2 bits | 4 states | 0 | 0 to 3 |  |  | 87 | SAEbs02 | Measured |  | 1 | 0 | 3 | 2 | 2 | J1939DA | J1939DA | 2019-08-22 | 2022-02-10 | 2019-08-22 | FullDefinition | FullDefinition
|  |  |  | 64361 | Motor/Generator 1 Inverter Active Power Limits | MG1IAPL | Sent by this Motor/Generator Inverter instance and contains the current operating conditions of the inverter. This message would be received by a controller application that is responsible for controlling this Motor/Generator Inverter. | PDU2 | Page 0 | Fixed | 8 |  | 5 | 8 | No | 1 s and on change but no faster than 100 ms Grandfathered definition for systems that implemented this message prior to April, 2022: 1 s or on change but no faster than 100 ms | 6 |  | 5.5 | 5.5 | 13043 | Motor/Generator 1 Inverter Power Limited Due to Active Speed Rate Limit | Output power is being limited due to exceeding internally defined speed rate limit(s) or SPN 10796 [Inverter Rate Limits Request Absolute Speed Rate Limit]. 00b = No power limit for this reason 01b = Power limited for this reason 10b = Error 11b = Not Available | 2 bits | 4 states | 0 | 0 to 3 |  |  | 87 | SAEbs02 | Measured |  | 1 | 0 | 3 | 2 | 2 | J1939DA | J1939DA | 2019-08-22 | 2022-02-10 | 2019-08-22 | FullDefinition | FullDefinition
|  |  |  | 64361 | Motor/Generator 1 Inverter Active Power Limits | MG1IAPL | Sent by this Motor/Generator Inverter instance and contains the current operating conditions of the inverter. This message would be received by a controller application that is responsible for controlling this Motor/Generator Inverter. | PDU2 | Page 0 | Fixed | 8 |  | 5 | 8 | No | 1 s and on change but no faster than 100 ms Grandfathered definition for systems that implemented this message prior to April, 2022: 1 s or on change but no faster than 100 ms | 6 |  | 5.7 | 5.7 | 13044 | Motor/Generator 1 Inverter Torque Limited Due to Machine Characteristics | Output torque is being limited due to SPN 9061 [Torque] approaching or exceeding a motor design characteristic. For example, for permanent magnet machines, this would be in the field weakening area. 00b = No torque limit for this reason 01b = Torque limited for this reason 10b = Error 11b = Not Available | 2 bits | 4 states | 0 | 0 to 3 |  |  | 87 | SAEbs02 | Measured |  | 1 | 0 | 3 | 2 | 2 | J1939DA | J1939DA | 2019-08-22 | 2022-02-10 | 2019-08-22 | FullDefinition | FullDefinition
|  |  |  | 64362 | Motor/Generator 1 Inverter Isolation Integrity | MG1II | The electrical isolation Integrity status of the Inverter. Some examples of use would be for a hybrid or electric vehicle propulsion motor or generator. | PDU2 | Page 0 | Fixed | 8 |  | 8 | 8 | No | 250 ms | 6 |  | 1 | 1.1 | 10772 | Motor/Generator 1 Inverter Isolation Integrity CRC | The CRC is defined as follows: • Length: 8 bits • Polynomial: x^8+x^5+x^3+x^2+x+1 • Initial Value: FFh • Input Data Reflection: Not reflected • Result Data Reflection: Not reflected • XOR value: FFh SAE makes no claim of the functional safety level achieved by this CRC. Users are responsible for analysis to determine the functional safety level (e.g. IEC 61508, ISO 26262) that their architecture may require and that this CRC may provide. As part of an overall functional safety analysis, the 1 byte CRC defined here may provide a High Level of Diagnostic Coverage when combined with the counter and timeout monitoring according to the 2011-11-15 revision of ISO 26262-5 Annex D Table D.8 and paragraph D2.7.6 Information Redundancy. This CRC was based on the generator polynomial 97h (see AUTOSAR 8-bit 0x2F polynomial CRC Calculation – CRC8H2F). The CRC includes the seven bytes of Data in this PG, the PGN, and its Source Address. The byte order used to calculate the CRC is as follows: CRC8H2F(Data Byte 2, Data Byte 3, Data Byte 4, Data Byte 5, Data Byte 6, Data Byte 7, Data Byte 8, Source Address byte, PGN LSB, PGN second byte, PGN MSB) Note: Per SAE J1939-21, PDU1 (i.e., Destination Specific) PGNs have a PGN LSB of 00h. If a manufacturer substitutes the PS (i.e., Destination Address) for the PGN LSB in this CRC calculation then it is the manufacturer’s responsibility to mitigate integration concerns associated with that implementation. See SAE J1939-76 for an alternate approach that may provide a level of functional safety. | 1 byte | 1 count per bit | 0 count | 0 to 255 count |  | count | 133 | SAEct03 | Measured | See SPN 13167 in 'Supporting Information' tab | 1 | 0 | 255 | 8 | 8 | J1939DA | J1939DA | 2022-11-11 | 2018-08-15 | 2018-08-15 | FullDefinition | FullDefinition
|  |  |  | 64362 | Motor/Generator 1 Inverter Isolation Integrity | MG1II | The electrical isolation Integrity status of the Inverter. Some examples of use would be for a hybrid or electric vehicle propulsion motor or generator. | PDU2 | Page 0 | Fixed | 8 |  | 8 | 8 | No | 250 ms | 6 |  | 2.1 | 2.1 | 10773 | Motor/Generator 1 Inverter Isolation Integrity Counter | The message counter is used to detect situations where the transmitting ECU malfunction repeats the same frame all the time. The receiver of the information may use the counter parameter to detect this situation. The transmitting device will increase the message counter by one with every transmission. The message counter will count from 0 to 15 and then restart at 0. Since there is no "Not Available" state, the sender must support the counter. SAE makes no claim of the functional safety level achieved by this counter. Users are responsible for analysis to determine the functional safety level (e.g. IEC 61508, ISO 26262) that their architecture may require and that this counter may provide. See J1939-76 for an alternate approach that may provide a level of functional safety. | 4 bits | 16 states | 0 | 0 to 15 |  |  | 89 | SAEbs04 | Measured |  | 1 | 0 | 15 | 4 | 4 | J1939DA | J1939DA | 2019-11-18 | 2018-08-15 | 2018-08-15 | FullDefinition | FullDefinition
|  |  |  | 64362 | Motor/Generator 1 Inverter Isolation Integrity | MG1II | The electrical isolation Integrity status of the Inverter. Some examples of use would be for a hybrid or electric vehicle propulsion motor or generator. | PDU2 | Page 0 | Fixed | 8 |  | 8 | 8 | No | 250 ms | 6 |  | 2.5, 3 | 2.5 | 10774 | Motor/Generator 1 Inverter DC Side Negative to Chassis Ground Voltage | The voltage level of the high voltage DC side, as measured by the inverter between the negative side of the High Voltage DC Side input and the chassis of the inverter enclosure. This voltage can be used for system level monitoring of DC Side High Voltage shorts to chassis within the inverter. Refer to SPN 10203 [Reference Voltage] to convert % to Volts. | 12 bits | 0.062 5 % per bit | -125 % | -125 to 125.937 5 % |  | % | 449 | SAEpc24 | Measured |  | 0.0625 | -125 | 125.9375 | 12 | 12 | J1939DA | J1939DA | 2018-08-15 | 2018-08-15 | 2018-08-15 | FullDefinition | FullDefinition
|  |  |  | 64362 | Motor/Generator 1 Inverter Isolation Integrity | MG1II | The electrical isolation Integrity status of the Inverter. Some examples of use would be for a hybrid or electric vehicle propulsion motor or generator. | PDU2 | Page 0 | Fixed | 8 |  | 8 | 8 | No | 250 ms | 6 |  | 4.1 | 4.1 | 10775 | Motor/Generator 1 Inverter High-Voltage Bus Active Isolation Test Status | Status of the high-voltage bus electrical active isolation test as performed by this instance of the Motor/Generator. 0000b = No test requested / No test in process 0001b = Test requested but not yet in process 0010b = Test in process 0011b = Test complete; isolation acceptable 0100b = Test complete; isolation marginal 0101b = Test complete; isolation fault 0110b = Active Isolation Test Inhibited 0111b = Reserved 1000b = Reserved 1001b = Reserved 1010b = Reserved 1011b = Reserved 1100b = Reserved 1101b = Reserved 1110b = Error 1111b = Not available | 4 bits | 16 states | 0 | 0 to 15 |  |  | 89 | SAEbs04 | Measured |  | 1 | 0 | 15 | 4 | 4 | J1939DA | J1939DA | 2018-08-15 | 2018-08-15 | 2018-08-15 | FullDefinition | FullDefinition
|  |  |  | 64362 | Motor/Generator 1 Inverter Isolation Integrity | MG1II | The electrical isolation Integrity status of the Inverter. Some examples of use would be for a hybrid or electric vehicle propulsion motor or generator. | PDU2 | Page 0 | Fixed | 8 |  | 8 | 8 | No | 250 ms | 6 |  | 4.5 | 4.5 | 10776 | Motor/Generator 1 Inverter High-Voltage Bus Passive Isolation Test Status | Status of the high-voltage bus electrical passive isolation test as performed by this instance of the Motor/Generator. 0000b = No test requested / No test in process 0001b = Test requested but not yet in process 0010b = Test in process 0011b = Test complete; isolation acceptable 0100b = Test complete; isolation marginal 0101b = Test complete; isolation fault 0110b = Passive Isolation Test Inhibited 0111b = Reserved 1000b = Reserved 1001b = Reserved 1010b = Reserved 1011b = Reserved 1100b = Reserved 1101b = Reserved 1110b = Error 1111b = Not available | 4 bits | 16 states | 0 | 0 to 15 |  |  | 89 | SAEbs04 | Measured |  | 1 | 0 | 15 | 4 | 4 | J1939DA | J1939DA | 2018-08-15 | 2018-08-15 | 2018-08-15 | FullDefinition | FullDefinition
|  |  |  | 64362 | Motor/Generator 1 Inverter Isolation Integrity | MG1II | The electrical isolation Integrity status of the Inverter. Some examples of use would be for a hybrid or electric vehicle propulsion motor or generator. | PDU2 | Page 0 | Fixed | 8 |  | 8 | 8 | No | 250 ms | 6 |  | 5-6 | 5.1 | 10777 | Motor/Generator 1 Inverter High-Voltage Bus Active Isolation Test Results | The isolation resistance that resulted from the High-Voltage Bus Active Isolation Test. See SPN 10775 [High-Voltage Bus Active Isolation Test Status] for test status and SPN 10768 [High-Voltage Bus Active Isolation Test Command] for the command to run the test. | 2 bytes | 0.1 ohm per V per bit | 0 ohm per V | 0 to 6 425.5 ohm per V |  | ohm per V | 429 | SAEri01 | Measured |  | 0.1 | 0 | 6425.5 | 16 | 16 | J1939DA | J1939DA | 2018-08-15 | 2018-08-15 | 2018-08-15 | FullDefinition | FullDefinition
|  |  |  | 64362 | Motor/Generator 1 Inverter Isolation Integrity | MG1II | The electrical isolation Integrity status of the Inverter. Some examples of use would be for a hybrid or electric vehicle propulsion motor or generator. | PDU2 | Page 0 | Fixed | 8 |  | 8 | 8 | No | 250 ms | 6 |  | 7-8 | 7.1 | 10778 | Motor/Generator 1 Inverter High-Voltage Bus Passive Isolation Test Results | The isolation resistance that resulted from the High-Voltage Bus Passive Isolation Test. See SPN 10776 [High-Voltage Bus Passive Isolation Test Status] for test status and SPN 10769 [High-Voltage Bus Passive Isolation Test Command] for the command to run the test. | 2 bytes | 0.1 ohm per V per bit | 0 ohm per V | 0 to 6 425.5 ohm per V |  | ohm per V | 429 | SAEri01 | Measured |  | 0.1 | 0 | 6425.5 | 16 | 16 | J1939DA | J1939DA | 2018-08-15 | 2018-08-15 | 2018-08-15 | FullDefinition | FullDefinition
|  |  |  | 64363 | High Voltage Bus Information | HVBI | High Voltage Bus Information | PDU2 | Page 0 | Fixed | 8 |  | 3 | 8 | No | Every 1 s and on change of the high voltage DC bus status but no faster than 100 ms. | 6 |  | 1.1 | 1.1 | 10298 | High Voltage DC Bus Availability | This parameter indicates the availability of the high voltage bus to power components. Power sources may include, but are not limited to batteries, fuel cells, generators, etc. Note: For batteries, SPN 8413 exists to explicitly convey the high-voltage bus connection status of the HVESS, and other SPNs (11088, 11204, 11320, 11436, 11552 and 11668) exist to convey the connection status of individual HVES packs. 0000b = High voltage DC bus is not connected to any power source. 0001b = High voltage DC bus is connected to at least one power source. 0010b = High voltage DC bus connection is in process of being connected to at least one power source. 0011b = High voltage DC bus disconnection is in process. Devices on the bus should take appropriate action. 0100b = SAE Reserved 0101b = High voltage DC bus disconnect forewarning. Disconnection is imminent. 0110b = SAE Reserved 0111b = SAE Reserved 1000b = SAE Reserved 1001b = SAE Reserved 1010b = SAE Reserved 1011b = SAE Reserved 1100b = SAE Reserved 1101b = SAE Reserved 1110b = Error 1111b = Not Available | 4 bits | 16 states | 0 | 0 to 15 |  |  | 89 | SAEbs04 | Status | See SPN 10298 in 'Supporting Information' tab | 1 | 0 | 15 | 4 | 4 | J1939DA | J1939DA | 2018-10-21 | 2018-08-09 | 2018-08-09 | FullDefinition | FullDefinition
|  |  |  | 64363 | High Voltage Bus Information | HVBI | High Voltage Bus Information | PDU2 | Page 0 | Fixed | 8 |  | 3 | 8 | No | Every 1 s and on change of the high voltage DC bus status but no faster than 100 ms. | 6 |  | 1.5 | 1.5 | 20802 | High Voltage Bus Driveline Availability | This parameter indicates the availability of the high voltage bus to driveline components. Components may include, but are not limited to motor/generator inverters. 0000b = High voltage DC bus is not connected. 0001b = High voltage DC bus is connected. 0010b = High voltage DC bus connection is in process of being connected. 0011b = High voltage DC bus disconnection is in process. Devices on the bus should take appropriate action. 0100b = SAE Reserved 0101b = High voltage DC bus disconnect forewarning. Disconnection is imminent. 0110b = SAE Reserved 0111b = SAE Reserved 1000b = SAE Reserved 1001b = SAE Reserved 1010b = SAE Reserved 1011b = SAE Reserved 1100b = SAE Reserved 1101b = SAE Reserved 1110b = Error 1111b = Not Available | 4 bits | 16 states | 0 | 0 to 15 |  |  | 89 | SAEbs04 | Status | See SPN 10298 in 'Supporting Information' tab | 1 | 0 | 15 | 4 | 4 | J1939DA | J1939DA | 2020-11-12 | 2018-08-09 | 2020-11-12 | FullDefinition | FullDefinition
|  |  |  | 64363 | High Voltage Bus Information | HVBI | High Voltage Bus Information | PDU2 | Page 0 | Fixed | 8 |  | 3 | 8 | No | Every 1 s and on change of the high voltage DC bus status but no faster than 100 ms. | 6 |  | 2.1 | 2.1 | 20803 | High Voltage Bus Auxiliaries Availability | This parameter indicates the availability of the high voltage bus to auxiliary components. 0000b = High voltage DC bus is not connected. 0001b = High voltage DC bus is connected. 0010b = High voltage DC bus connection is in process of being connected. 0011b = High voltage DC bus disconnection is in process. Devices on the bus should take appropriate action. 0100b = SAE Reserved 0101b = High voltage DC bus disconnect forewarning. Disconnection is imminent. 0110b = SAE Reserved 0111b = SAE Reserved 1000b = SAE Reserved 1001b = SAE Reserved 1010b = SAE Reserved 1011b = SAE Reserved 1100b = SAE Reserved 1101b = SAE Reserved 1110b = Error 1111b = Not Available | 4 bits | 16 states | 0 | 0 to 15 |  |  | 89 | SAEbs04 | Status | See SPN 10298 in 'Supporting Information' tab | 1 | 0 | 15 | 4 | 4 | J1939DA | J1939DA | 2020-11-12 | 2018-08-09 | 2020-11-12 | FullDefinition | FullDefinition
|  |  |  | 64363 | High Voltage Bus Information | HVBI | High Voltage Bus Information | PDU2 | Page 0 | Fixed | 8 |  | 3 | 8 | No | Every 1 s and on change of the high voltage DC bus status but no faster than 100 ms. | 6 |  | 2.5 | 2.5 | 20804 | High Voltage Bus ePTO Availability | This parameter indicates the availability of the high voltage bus to electric power take off components. 0000b = High voltage DC bus is not connected. 0001b = High voltage DC bus is connected. 0010b = High voltage DC bus connection is in process of being connected. 0011b = High voltage DC bus disconnection is in process. Devices on the bus should take appropriate action. 0100b = SAE Reserved 0101b = High voltage DC bus disconnect forewarning. Disconnection is imminent. 0110b = SAE Reserved 0111b = SAE Reserved 1000b = SAE Reserved 1001b = SAE Reserved 1010b = SAE Reserved 1011b = SAE Reserved 1100b = SAE Reserved 1101b = SAE Reserved 1110b = Error 1111b = Not Available | 4 bits | 16 states | 0 | 0 to 15 |  |  | 89 | SAEbs04 | Status | See SPN 10298 in 'Supporting Information' tab | 1 | 0 | 15 | 4 | 4 | J1939DA | J1939DA | 2020-11-12 | 2018-08-09 | 2020-11-12 | FullDefinition | FullDefinition
|  |  |  | 64363 | High Voltage Bus Information | HVBI | High Voltage Bus Information | PDU2 | Page 0 | Fixed | 8 |  | 3 | 8 | No | Every 1 s and on change of the high voltage DC bus status but no faster than 100 ms. | 6 |  | 3.1 | 3.1 | 20805 | High Voltage Bus On-Board Charger Availability | This parameter indicates the availability of the high voltage bus to on-board charging components. 0000b = High voltage DC bus is not connected. 0001b = High voltage DC bus is connected. 0010b = High voltage DC bus connection is in process of being connected. 0011b = High voltage DC bus disconnection is in process. Devices on the bus should take appropriate action. 0100b = SAE Reserved 0101b = High voltage DC bus disconnect forewarning. Disconnection is imminent. 0110b = SAE Reserved 0111b = SAE Reserved 1000b = SAE Reserved 1001b = SAE Reserved 1010b = SAE Reserved 1011b = SAE Reserved 1100b = SAE Reserved 1101b = SAE Reserved 1110b = Error 1111b = Not Available | 4 bits | 16 states | 0 | 0 to 15 |  |  | 89 | SAEbs04 | Status | See SPN 10298 in 'Supporting Information' tab | 1 | 0 | 15 | 4 | 4 | J1939DA | J1939DA | 2020-11-12 | 2018-08-09 | 2020-11-12 | FullDefinition | FullDefinition
|  |  |  | 64363 | High Voltage Bus Information | HVBI | High Voltage Bus Information | PDU2 | Page 0 | Fixed | 8 |  | 3 | 8 | No | Every 1 s and on change of the high voltage DC bus status but no faster than 100 ms. | 6 |  | 3.5 | 3.5 | 20806 | High Voltage Bus Off-Board Charger Availability | This parameter indicates the availability of the high voltage bus to off-board charging components or supporting on-vehicle contactors. See SPN 13181 Hybrid DC Inlet Contactor 1 State for contactor example. 0000b = High voltage DC bus is not connected. 0001b = High voltage DC bus is connected. 0010b = High voltage DC bus connection is in process of being connected. 0011b = High voltage DC bus disconnection is in process. Devices on the bus should take appropriate action. 0100b = SAE Reserved 0101b = High voltage DC bus disconnect forewarning. Disconnection is imminent. 0110b = SAE Reserved 0111b = SAE Reserved 1000b = SAE Reserved 1001b = SAE Reserved 1010b = SAE Reserved 1011b = SAE Reserved 1100b = SAE Reserved 1101b = SAE Reserved 1110b = Error 1111b = Not Available | 4 bits | 16 states | 0 | 0 to 15 |  |  | 89 | SAEbs04 | Status | See SPN 10298 in 'Supporting Information' tab | 1 | 0 | 15 | 4 | 4 | J1939DA | J1939DA | 2020-11-12 | 2018-08-09 | 2020-11-12 | FullDefinition | FullDefinition
|  |  |  | 64364 | Motor/Generator 2 Inverter Reference 1 | MG2IR1 | The torque and speed reference values from this inverter. | PDU2 | Page 0 | Fixed | 8 |  | 8 | 8 | No | 1 s | 3 |  | 1 | 1.1 | 10234 | Motor/Generator 2 Inverter Reference 1 CRC | The CRC is defined as follows: • Length: 8 bits • Polynomial: x^8+x^5+x^3+x^2+x+1 • Initial Value: FFh • Input Data Reflection: Not reflected • Result Data Reflection: Not reflected • XOR value: FFh SAE makes no claim of the functional safety level achieved by this CRC. Users are responsible for analysis to determine the functional safety level (e.g. IEC 61508, ISO 26262) that their architecture may require and that this CRC may provide. As part of an overall functional safety analysis, the 1 byte CRC defined here may provide a High Level of Diagnostic Coverage when combined with the counter and timeout monitoring according to the 2011-11-15 revision of ISO 26262-5 Annex D Table D.8 and paragraph D2.7.6 Information Redundancy. This CRC was based on the generator polynomial 97h (see AUTOSAR 8-bit 0x2F polynomial CRC Calculation – CRC8H2F). The CRC includes the seven bytes of Data in this PG, the PGN, and its Source Address. The byte order used to calculate the CRC is as follows: CRC8H2F(Data Byte 2, Data Byte 3, Data Byte 4, Data Byte 5, Data Byte 6, Data Byte 7, Data Byte 8, Source Address byte, PGN LSB, PGN second byte, PGN MSB) Note: Per SAE J1939-21, PDU1 (i.e., Destination Specific) PGNs have a PGN LSB of 00h. If a manufacturer substitutes the PS (i.e., Destination Address) for the PGN LSB in this CRC calculation then it is the manufacturer’s responsibility to mitigate integration concerns associated with that implementation. See SAE J1939-76 for an alternate approach that may provide a level of functional safety. | 1 byte | 1 count per bit | 0 count | 0 to 255 count |  | count | 133 | SAEct03 | Measured | See SPN 13167 in 'Supporting Information' tab | 1 | 0 | 255 | 8 | 8 | J1939DA | J1939DA | 2022-11-11 | 2018-05-31 | 2018-05-31 | FullDefinition | FullDefinition
|  |  |  | 64364 | Motor/Generator 2 Inverter Reference 1 | MG2IR1 | The torque and speed reference values from this inverter. | PDU2 | Page 0 | Fixed | 8 |  | 8 | 8 | No | 1 s | 3 |  | 2.1 | 2.1 | 10235 | Motor/Generator 2 Inverter Reference 1 Counter | The message counter is used to detect situations where the transmitting ECU malfunction repeats the same frame all the time. The receiver of the information may use the counter parameter to detect this situation. The transmitting device will increase the message counter by one with every transmission. The message counter will count from 0 to 15 and then restart at 0. Since there is no "Not Available" state, the sender must support the counter. SAE makes no claim of the functional safety level achieved by this counter. Users are responsible for analysis to determine the functional safety level (e.g. IEC 61508, ISO 26262) that their architecture may require and that this counter may provide. See J1939-76 for an alternate approach that may provide a level of functional safety. | 4 bits | 16 states | 0 | 0 to 15 |  |  | 89 | SAEbs04 | Measured |  | 1 | 0 | 15 | 4 | 4 | J1939DA | J1939DA | 2019-11-18 | 2018-05-31 | 2018-05-31 | FullDefinition | FullDefinition
|  |  |  | 64364 | Motor/Generator 2 Inverter Reference 1 | MG2IR1 | The torque and speed reference values from this inverter. | PDU2 | Page 0 | Fixed | 8 |  | 8 | 8 | No | 1 s | 3 |  | 3-4 | 3.1 | 10236 | Motor/Generator 2 Inverter Reference Torque | This value is used for converting torque in percent to units of Nm. Value in Nm = (Percent Value)/(100%) * (Reference Torque) For example, if this parameter has a value of 400 Nm and the percent value is equal to 75%, then the value in Nm will be found as follows: Value in Nm = (75%)/(100%) * (400 Nm) = 300 Nm | 2 bytes | 0.5 Nm per bit | 0 Nm | 0 to 32 127.5 Nm |  | Nm | 452 | SAEtq05 | Measured |  | 0.5 | 0 | 32127.5 | 16 | 16 | J1939DA | J1939DA | 2018-05-31 | 2018-05-31 | 2018-05-31 | FullDefinition | FullDefinition
|  |  |  | 64364 | Motor/Generator 2 Inverter Reference 1 | MG2IR1 | The torque and speed reference values from this inverter. | PDU2 | Page 0 | Fixed | 8 |  | 8 | 8 | No | 1 s | 3 |  | 5-6 | 5.1 | 10237 | Motor/Generator 2 Inverter Reference Speed | This value is used for converting Speed in percent to units of rpm. Value in rpm = (Percent Value)/(100%) * (Reference Speed) For example, if this parameter has a value of 8192 rpm and the percent value is equal to 75%, then the value in rpm will be found as follows: Value in rpm = (75%)/(100%) * (8192 rpm) = 6144 rpm | 2 bytes | 4 rpm per bit | 0 rpm | 0 to 257 020 rpm |  | rpm | 77 | SAEvr03 | Measured |  | 4 | 0 | 257020 | 16 | 16 | J1939DA | J1939DA | 2018-05-31 | 2018-05-31 | 2018-05-31 | FullDefinition | FullDefinition
|  |  |  | 64364 | Motor/Generator 2 Inverter Reference 1 | MG2IR1 | The torque and speed reference values from this inverter. | PDU2 | Page 0 | Fixed | 8 |  | 8 | 8 | No | 1 s | 3 |  | 7-8 | 7.1 | 10238 | Motor/Generator 2 Inverter Reference Power | This value is used for converting power in percent to units of kW. It is applicable to both mechanical and electrical power. (Value in kW) = (Percent Value)/(100%) * (Reference Power) For example, if this parameter has a value of 400 kW and the percent value is equal to 75%, then the value in kW will be found as follows: Value in kW = (75%)/(100%) * (400 kW) = 300 kW | 2 bytes | 0.062 5 kW per bit | 0 kW | 0 to 4 015.937 5 kW |  | kW | 370 | SAEpw06 | Measured |  | 0.0625 | 0 | 4015.9375 | 16 | 16 | J1939DA | J1939DA | 2018-05-31 | 2018-05-31 | 2018-05-31 | FullDefinition | FullDefinition
|  |  |  | 64365 | Motor/Generator 2 Inverter Status 1 | MG2IS1 | First Status Message from the Inverter. Some examples of use would be for a hybrid or electric vehicle propulsion motor or generator. | PDU2 | Page 0 | Fixed | 8 |  | 8 | 8 | No | 10 ms | 3 |  | 1 | 1.1 | 10239 | Motor/Generator 2 Inverter Status 1 CRC | The CRC is defined as follows: • Length: 8 bits • Polynomial: x^8+x^5+x^3+x^2+x+1 • Initial Value: FFh • Input Data Reflection: Not reflected • Result Data Reflection: Not reflected • XOR value: FFh SAE makes no claim of the functional safety level achieved by this CRC. Users are responsible for analysis to determine the functional safety level (e.g. IEC 61508, ISO 26262) that their architecture may require and that this CRC may provide. As part of an overall functional safety analysis, the 1 byte CRC defined here may provide a High Level of Diagnostic Coverage when combined with the counter and timeout monitoring according to the 2011-11-15 revision of ISO 26262-5 Annex D Table D.8 and paragraph D2.7.6 Information Redundancy. This CRC was based on the generator polynomial 97h (see AUTOSAR 8-bit 0x2F polynomial CRC Calculation – CRC8H2F). The CRC includes the seven bytes of Data in this PG, the PGN, and its Source Address. The byte order used to calculate the CRC is as follows: CRC8H2F(Data Byte 2, Data Byte 3, Data Byte 4, Data Byte 5, Data Byte 6, Data Byte 7, Data Byte 8, Source Address byte, PGN LSB, PGN second byte, PGN MSB) Note: Per SAE J1939-21, PDU1 (i.e., Destination Specific) PGNs have a PGN LSB of 00h. If a manufacturer substitutes the PS (i.e., Destination Address) for the PGN LSB in this CRC calculation then it is the manufacturer’s responsibility to mitigate integration concerns associated with that implementation. See SAE J1939-76 for an alternate approach that may provide a level of functional safety. | 1 byte | 1 count per bit | 0 count | 0 to 255 count |  | count | 133 | SAEct03 | Measured | See SPN 13167 in 'Supporting Information' tab | 1 | 0 | 255 | 8 | 8 | J1939DA | J1939DA | 2022-11-11 | 2018-05-31 | 2018-05-31 | FullDefinition | FullDefinition
|  |  |  | 64365 | Motor/Generator 2 Inverter Status 1 | MG2IS1 | First Status Message from the Inverter. Some examples of use would be for a hybrid or electric vehicle propulsion motor or generator. | PDU2 | Page 0 | Fixed | 8 |  | 8 | 8 | No | 10 ms | 3 |  | 2.1 | 2.1 | 10240 | Motor/Generator 2 Inverter Status 1 Counter | The message counter is used to detect situations where the transmitting ECU malfunction repeats the same frame all the time. The receiver of the information may use the counter parameter to detect this situation. The transmitting device will increase the message counter by one with every transmission. The message counter will count from 0 to 15 and then restart at 0. Since there is no "Not Available" state, the sender must support the counter. SAE makes no claim of the functional safety level achieved by this counter. Users are responsible for analysis to determine the functional safety level (e.g. IEC 61508, ISO 26262) that their architecture may require and that this counter may provide. See J1939-76 for an alternate approach that may provide a level of functional safety. | 4 bits | 16 states | 0 | 0 to 15 |  |  | 89 | SAEbs04 | Measured |  | 1 | 0 | 15 | 4 | 4 | J1939DA | J1939DA | 2019-11-18 | 2018-05-31 | 2018-05-31 | FullDefinition | FullDefinition
|  |  |  | 64365 | Motor/Generator 2 Inverter Status 1 | MG2IS1 | First Status Message from the Inverter. Some examples of use would be for a hybrid or electric vehicle propulsion motor or generator. | PDU2 | Page 0 | Fixed | 8 |  | 8 | 8 | No | 10 ms | 3 |  | 2.5, 3 | 2.5 | 9062 | Motor/Generator 2 Torque | The measured or estimated motor torque. This refers to the motor rotor output and excludes any gearbox that may be attached to the motor. Refer to SPN 10236 [Reference Torque] to convert % to Nm. The motor is generating when SPN 9058 [Speed] and SPN 9062 [Torque] have opposite signs. It is motoring when the speed and torque have the same signs. | 12 bits | 0.062 5 % per bit | -125 % | -125 to 125.937 5 % |  | % | 449 | SAEpc24 | Measured |  | 0.0625 | -125 | 125.9375 | 12 | 12 | J1939DA | J1939DA | 2018-05-31 | 2018-05-31 | 2018-05-31 | FullDefinition | FullDefinition
|  |  |  | 64365 | Motor/Generator 2 Inverter Status 1 | MG2IS1 | First Status Message from the Inverter. Some examples of use would be for a hybrid or electric vehicle propulsion motor or generator. | PDU2 | Page 0 | Fixed | 8 |  | 8 | 8 | No | 10 ms | 3 |  | 4-5 | 4.1 | 9058 | Motor/Generator 2 Speed | The measured or estimated motor speed. This refers to the motor rotor output and excludes any gearbox that may be attached to the motor. Refer to SPN 10237 [Reference Speed] to convert % to rpm. The motor is generating when SPN 9058 [Speed] and SPN 9062 [Torque] have opposite signs. It is motoring when the speed and torque have the same signs. | 2 bytes | 0.003 906 25 % per bit | -125 % | -125 to 125.996 093 75 % |  | % | 450 | SAEpc25 | Measured |  | 0.0039062 | -125 | 125.9961 | 16 | 16 | J1939DA | J1939DA | 2018-05-31 | 2018-05-31 | 2018-05-31 | FullDefinition | FullDefinition
|  |  |  | 64365 | Motor/Generator 2 Inverter Status 1 | MG2IS1 | First Status Message from the Inverter. Some examples of use would be for a hybrid or electric vehicle propulsion motor or generator. | PDU2 | Page 0 | Fixed | 8 |  | 8 | 8 | No | 10 ms | 3 |  | 6, 7.1 | 6.1 | 10241 | Motor/Generator 2 Inverter DC Side Current | This is the DC side current of the inverter. Refer to SPN 10268 [Reference Current] to convert % to Amps. While motoring, the current is defined as positive. For example, in a hybrid propulsion system, positive current flows from the HVES through the inverter to motor. While generating, the current is defined as negative. For example, in a hybrid propulsion system, negative current flows from the motor through the inverter to the HVES. | 12 bits | 0.062 5 % per bit | -125 % | -125 to 125.937 5 % |  | % | 449 | SAEpc24 | Measured | See SPN 5920 in 'Supporting Information' tab | 0.0625 | -125 | 125.9375 | 12 | 12 | J1939DA | J1939DA | 2019-08-22 | 2018-05-31 | 2018-05-31 | FullDefinition | FullDefinition
|  |  |  | 64365 | Motor/Generator 2 Inverter Status 1 | MG2IS1 | First Status Message from the Inverter. Some examples of use would be for a hybrid or electric vehicle propulsion motor or generator. | PDU2 | Page 0 | Fixed | 8 |  | 8 | 8 | No | 10 ms | 3 |  | 7.5, 8 | 7.5 | 9102 | Motor/Generator 2 Inverter DC Side Voltage | The measured or estimated DC side voltage. Refer to SPN 10269 [Reference Voltage] to convert % to Volts. | 12 bits | 0.062 5 % per bit | -125 % | -125 to 125.937 5 % |  | % | 449 | SAEpc24 | Measured |  | 0.0625 | -125 | 125.9375 | 12 | 12 | J1939DA | J1939DA | 2018-05-31 | 2018-05-31 | 2018-05-31 | FullDefinition | FullDefinition
|  |  |  | 64366 | Motor/Generator 2 Inverter Reference 2 | MG2IR2 | The electrical reference values from this inverter. | PDU2 | Page 0 | Fixed | 8 |  | 8 | 8 | No | 1 s | 3 |  | 1 | 1.1 | 10266 | Motor/Generator 2 Inverter Reference 2 CRC | The CRC is defined as follows: • Length: 8 bits • Polynomial: x^8+x^5+x^3+x^2+x+1 • Initial Value: FFh • Input Data Reflection: Not reflected • Result Data Reflection: Not reflected • XOR value: FFh SAE makes no claim of the functional safety level achieved by this CRC. Users are responsible for analysis to determine the functional safety level (e.g. IEC 61508, ISO 26262) that their architecture may require and that this CRC may provide. As part of an overall functional safety analysis, the 1 byte CRC defined here may provide a High Level of Diagnostic Coverage when combined with the counter and timeout monitoring according to the 2011-11-15 revision of ISO 26262-5 Annex D Table D.8 and paragraph D2.7.6 Information Redundancy. This CRC was based on the generator polynomial 97h (see AUTOSAR 8-bit 0x2F polynomial CRC Calculation – CRC8H2F). The CRC includes the seven bytes of Data in this PG, the PGN, and its Source Address. The byte order used to calculate the CRC is as follows: CRC8H2F(Data Byte 2, Data Byte 3, Data Byte 4, Data Byte 5, Data Byte 6, Data Byte 7, Data Byte 8, Source Address byte, PGN LSB, PGN second byte, PGN MSB) Note: Per SAE J1939-21, PDU1 (i.e., Destination Specific) PGNs have a PGN LSB of 00h. If a manufacturer substitutes the PS (i.e., Destination Address) for the PGN LSB in this CRC calculation then it is the manufacturer’s responsibility to mitigate integration concerns associated with that implementation. See SAE J1939-76 for an alternate approach that may provide a level of functional safety. | 1 byte | 1 count per bit | 0 count | 0 to 255 count |  | count | 133 | SAEct03 | Measured | See SPN 13167 in 'Supporting Information' tab | 1 | 0 | 255 | 8 | 8 | J1939DA | J1939DA | 2022-11-11 | 2018-05-31 | 2018-05-31 | FullDefinition | FullDefinition
|  |  |  | 64366 | Motor/Generator 2 Inverter Reference 2 | MG2IR2 | The electrical reference values from this inverter. | PDU2 | Page 0 | Fixed | 8 |  | 8 | 8 | No | 1 s | 3 |  | 2.1 | 2.1 | 10267 | Motor/Generator 2 Inverter Reference 2 Counter | The message counter is used to detect situations where the transmitting ECU malfunction repeats the same frame all the time. The receiver of the information may use the counter parameter to detect this situation. The transmitting device will increase the message counter by one with every transmission. The message counter will count from 0 to 15 and then restart at 0. Since there is no "Not Available" state, the sender must support the counter. SAE makes no claim of the functional safety level achieved by this counter. Users are responsible for analysis to determine the functional safety level (e.g. IEC 61508, ISO 26262) that their architecture may require and that this counter may provide. See J1939-76 for an alternate approach that may provide a level of functional safety. | 4 bits | 16 states | 0 | 0 to 15 |  |  | 89 | SAEbs04 | Measured |  | 1 | 0 | 15 | 4 | 4 | J1939DA | J1939DA | 2019-11-18 | 2018-05-31 | 2018-05-31 | FullDefinition | FullDefinition
|  |  |  | 64366 | Motor/Generator 2 Inverter Reference 2 | MG2IR2 | The electrical reference values from this inverter. | PDU2 | Page 0 | Fixed | 8 |  | 8 | 8 | No | 1 s | 3 |  | 5-6 | 5.1 | 10268 | Motor/Generator 2 Inverter Reference Current | This value is used for converting inverter current in percent to units of Amps (RMS or DC). (Value in Amps) = (Percent Value)/(100%) * (Reference Current) For example, if this parameter has a value of 200 A and the percent value is equal to 75%, then the value in Amps will be found as follows: Value in Amps = (75%)/(100%) * (200 A) = 150 A | 2 bytes | 0.125 A per bit | 0 A | 0 to 8 031.875 A |  | A | 451 | SAEec14 | Measured |  | 0.125 | 0 | 8031.875 | 16 | 16 | J1939DA | J1939DA | 2018-07-16 | 2018-05-31 | 2018-05-31 | FullDefinition | FullDefinition
|  |  |  | 64366 | Motor/Generator 2 Inverter Reference 2 | MG2IR2 | The electrical reference values from this inverter. | PDU2 | Page 0 | Fixed | 8 |  | 8 | 8 | No | 1 s | 3 |  | 7-8 | 7.1 | 10269 | Motor/Generator 2 Inverter Reference Voltage | This value is used for converting inverter voltage in percent to units of Volts (RMS or DC). (Value in Volts) = (Percent Value)/(100%) * (Reference Voltage) For example, if this parameter has a value of 400 V and the percent value is equal to 75%, then the value in Volts will be found as follows: Value in Volts = (75%)/(100%) * (400 V) = 300 V | 2 bytes | 0.125 V per bit | 0 V | 0 to 8 031.875 V |  | V | 453 | SAEev10 | Measured |  | 0.125 | 0 | 8031.875 | 16 | 16 | J1939DA | J1939DA | 2018-07-16 | 2018-05-31 | 2018-05-31 | FullDefinition | FullDefinition
|  |  |  | 64367 | Motor/Generator 2 Inverter Temperature | MG2IT | Inverter Temperature Status Message | PDU2 | Page 0 | Fixed | 8 |  | 5 | 8 | No | 1 s | 6 |  | 1 | 1.1 | 10282 | Motor/Generator 2 Inverter Temperature 1 | The exact location of this temperature can be defined by the manufacturer. It is intended to be located somewhere on the inverter. | 1 byte | 1 °C per bit | -40 °C | -40 to 210 °C |  | °C | 67 | SAEtp01 | Measured |  | 1 | -40 | 210 | 8 | 8 | J1939DA | J1939DA | 2018-05-31 | 2018-05-31 | 2018-05-31 | FullDefinition | FullDefinition
|  |  |  | 64367 | Motor/Generator 2 Inverter Temperature | MG2IT | Inverter Temperature Status Message | PDU2 | Page 0 | Fixed | 8 |  | 5 | 8 | No | 1 s | 6 |  | 2 | 2.1 | 10283 | Motor/Generator 2 Inverter Temperature 2 | The exact location of this temperature can be defined by the manufacturer. It is intended to be located somewhere on the inverter. | 1 byte | 1 °C per bit | -40 °C | -40 to 210 °C |  | °C | 67 | SAEtp01 | Measured |  | 1 | -40 | 210 | 8 | 8 | J1939DA | J1939DA | 2018-05-31 | 2018-05-31 | 2018-05-31 | FullDefinition | FullDefinition
|  |  |  | 64367 | Motor/Generator 2 Inverter Temperature | MG2IT | Inverter Temperature Status Message | PDU2 | Page 0 | Fixed | 8 |  | 5 | 8 | No | 1 s | 6 |  | 3 | 3.1 | 10284 | Motor/Generator 2 Inverter Temperature 3 | The exact location of this temperature can be defined by the manufacturer. It is intended to be located somewhere on the inverter. | 1 byte | 1 °C per bit | -40 °C | -40 to 210 °C |  | °C | 67 | SAEtp01 | Measured |  | 1 | -40 | 210 | 8 | 8 | J1939DA | J1939DA | 2018-05-31 | 2018-05-31 | 2018-05-31 | FullDefinition | FullDefinition
|  |  |  | 64367 | Motor/Generator 2 Inverter Temperature | MG2IT | Inverter Temperature Status Message | PDU2 | Page 0 | Fixed | 8 |  | 5 | 8 | No | 1 s | 6 |  | 4 | 4.1 | 10285 | Motor/Generator 2 Inverter Temperature 4 | The exact location of this temperature can be defined by the manufacturer. It is intended to be located somewhere on the inverter. | 1 byte | 1 °C per bit | -40 °C | -40 to 210 °C |  | °C | 67 | SAEtp01 | Measured |  | 1 | -40 | 210 | 8 | 8 | J1939DA | J1939DA | 2018-05-31 | 2018-05-31 | 2018-05-31 | FullDefinition | FullDefinition
|  |  |  | 64367 | Motor/Generator 2 Inverter Temperature | MG2IT | Inverter Temperature Status Message | PDU2 | Page 0 | Fixed | 8 |  | 5 | 8 | No | 1 s | 6 |  | 5 | 5.1 | 20915 | Motor/Generator 2 Inverter Temperature 5 | The exact location of this temperature can be defined by the manufacturer. It is intended to be located somewhere on the inverter. | 1 byte | 1 °C per bit | -40 °C | -40 to 210 °C |  | °C | 67 | SAEtp01 | Measured |  | 1 | -40 | 210 | 8 | 8 | J1939DA | J1939DA | 2021-02-18 | 2018-05-31 | 2021-02-18 | FullDefinition | FullDefinition
|  |  |  | 64368 | Motor/Generator 2 Inverter Motor Temperature | MG2IMT | Motor Temperature Status Message | PDU2 | Page 0 | Fixed | 8 |  | 4 | 8 | No | 1 s | 6 |  | 1 | 1.1 | 9060 | Motor/Generator 2 Temperature 1 | The exact location of this temperature can be defined by the manufacturer. It is intended to located somewhere on the motor. | 1 byte | 1 °C per bit | -40 °C | -40 to 210 °C |  | °C | 67 | SAEtp01 | Measured |  | 1 | -40 | 210 | 8 | 8 | J1939DA | J1939DA | 2018-05-31 | 2018-05-31 | 2018-05-31 | FullDefinition | FullDefinition
|  |  |  | 64368 | Motor/Generator 2 Inverter Motor Temperature | MG2IMT | Motor Temperature Status Message | PDU2 | Page 0 | Fixed | 8 |  | 4 | 8 | No | 1 s | 6 |  | 2 | 2.1 | 10286 | Motor/Generator 2 Temperature 2 | The exact location of this temperature can be defined by the manufacturer. It is intended to located somewhere on the motor. | 1 byte | 1 °C per bit | -40 °C | -40 to 210 °C |  | °C | 67 | SAEtp01 | Measured |  | 1 | -40 | 210 | 8 | 8 | J1939DA | J1939DA | 2018-05-31 | 2018-05-31 | 2018-05-31 | FullDefinition | FullDefinition
|  |  |  | 64368 | Motor/Generator 2 Inverter Motor Temperature | MG2IMT | Motor Temperature Status Message | PDU2 | Page 0 | Fixed | 8 |  | 4 | 8 | No | 1 s | 6 |  | 3 | 3.1 | 10287 | Motor/Generator 2 Temperature 3 | The exact location of this temperature can be defined by the manufacturer. It is intended to located somewhere on the motor. | 1 byte | 1 °C per bit | -40 °C | -40 to 210 °C |  | °C | 67 | SAEtp01 | Measured |  | 1 | -40 | 210 | 8 | 8 | J1939DA | J1939DA | 2018-05-31 | 2018-05-31 | 2018-05-31 | FullDefinition | FullDefinition
|  |  |  | 64368 | Motor/Generator 2 Inverter Motor Temperature | MG2IMT | Motor Temperature Status Message | PDU2 | Page 0 | Fixed | 8 |  | 4 | 8 | No | 1 s | 6 |  | 4 | 4.1 | 10288 | Motor/Generator 2 Temperature 4 | The exact location of this temperature can be defined by the manufacturer. It is intended to located somewhere on the motor. | 1 byte | 1 °C per bit | -40 °C | -40 to 210 °C |  | °C | 67 | SAEtp01 | Measured |  | 1 | -40 | 210 | 8 | 8 | J1939DA | J1939DA | 2018-05-31 | 2018-05-31 | 2018-05-31 | FullDefinition | FullDefinition
|  |  |  | 64369 | Motor/Generator 1 Inverter Motor Temperature | MG1IMT | Motor Temperature Status Message | PDU2 | Page 0 | Fixed | 8 |  | 4 | 8 | No | 1 s | 6 |  | 1 | 1.1 | 9059 | Motor/Generator 1 Temperature 1 | The exact location of this temperature can be defined by the manufacturer. It is intended to located somewhere on the motor. | 1 byte | 1 °C per bit | -40 °C | -40 to 210 °C |  | °C | 67 | SAEtp01 | Measured |  | 1 | -40 | 210 | 8 | 8 | J1939DA | J1939DA | 2018-05-31 | 2018-05-31 | 2018-05-31 | FullDefinition | FullDefinition
|  |  |  | 64369 | Motor/Generator 1 Inverter Motor Temperature | MG1IMT | Motor Temperature Status Message | PDU2 | Page 0 | Fixed | 8 |  | 4 | 8 | No | 1 s | 6 |  | 2 | 2.1 | 10220 | Motor/Generator 1 Temperature 2 | The exact location of this temperature can be defined by the manufacturer. It is intended to located somewhere on the motor. | 1 byte | 1 °C per bit | -40 °C | -40 to 210 °C |  | °C | 67 | SAEtp01 | Measured |  | 1 | -40 | 210 | 8 | 8 | J1939DA | J1939DA | 2018-05-31 | 2018-05-31 | 2018-05-31 | FullDefinition | FullDefinition
|  |  |  | 64369 | Motor/Generator 1 Inverter Motor Temperature | MG1IMT | Motor Temperature Status Message | PDU2 | Page 0 | Fixed | 8 |  | 4 | 8 | No | 1 s | 6 |  | 3 | 3.1 | 10221 | Motor/Generator 1 Temperature 3 | The exact location of this temperature can be defined by the manufacturer. It is intended to located somewhere on the motor. | 1 byte | 1 °C per bit | -40 °C | -40 to 210 °C |  | °C | 67 | SAEtp01 | Measured |  | 1 | -40 | 210 | 8 | 8 | J1939DA | J1939DA | 2018-05-31 | 2018-05-31 | 2018-05-31 | FullDefinition | FullDefinition
|  |  |  | 64369 | Motor/Generator 1 Inverter Motor Temperature | MG1IMT | Motor Temperature Status Message | PDU2 | Page 0 | Fixed | 8 |  | 4 | 8 | No | 1 s | 6 |  | 4 | 4.1 | 10222 | Motor/Generator 1 Temperature 4 | The exact location of this temperature can be defined by the manufacturer. It is intended to located somewhere on the motor. | 1 byte | 1 °C per bit | -40 °C | -40 to 210 °C |  | °C | 67 | SAEtp01 | Measured |  | 1 | -40 | 210 | 8 | 8 | J1939DA | J1939DA | 2018-05-31 | 2018-05-31 | 2018-05-31 | FullDefinition | FullDefinition
|  |  |  | 64370 | Motor/Generator 1 Inverter Temperature | MG1IT | Inverter Temperature Status Message | PDU2 | Page 0 | Fixed | 8 |  | 5 | 8 | No | 1 s | 6 |  | 1 | 1.1 | 10216 | Motor/Generator 1 Inverter Temperature 1 | The exact location of this temperature can be defined by the manufacturer. It is intended to be located somewhere on the inverter. | 1 byte | 1 °C per bit | -40 °C | -40 to 210 °C |  | °C | 67 | SAEtp01 | Measured |  | 1 | -40 | 210 | 8 | 8 | J1939DA | J1939DA | 2018-07-16 | 2018-05-31 | 2018-05-31 | FullDefinition | FullDefinition
|  |  |  | 64370 | Motor/Generator 1 Inverter Temperature | MG1IT | Inverter Temperature Status Message | PDU2 | Page 0 | Fixed | 8 |  | 5 | 8 | No | 1 s | 6 |  | 2 | 2.1 | 10217 | Motor/Generator 1 Inverter Temperature 2 | The exact location of this temperature can be defined by the manufacturer. It is intended to be located somewhere on the inverter. | 1 byte | 1 °C per bit | -40 °C | -40 to 210 °C |  | °C | 67 | SAEtp01 | Measured |  | 1 | -40 | 210 | 8 | 8 | J1939DA | J1939DA | 2018-07-16 | 2018-05-31 | 2018-05-31 | FullDefinition | FullDefinition
|  |  |  | 64370 | Motor/Generator 1 Inverter Temperature | MG1IT | Inverter Temperature Status Message | PDU2 | Page 0 | Fixed | 8 |  | 5 | 8 | No | 1 s | 6 |  | 3 | 3.1 | 10218 | Motor/Generator 1 Inverter Temperature 3 | The exact location of this temperature can be defined by the manufacturer. It is intended to be located somewhere on the inverter. | 1 byte | 1 °C per bit | -40 °C | -40 to 210 °C |  | °C | 67 | SAEtp01 | Measured |  | 1 | -40 | 210 | 8 | 8 | J1939DA | J1939DA | 2018-07-16 | 2018-05-31 | 2018-05-31 | FullDefinition | FullDefinition
|  |  |  | 64370 | Motor/Generator 1 Inverter Temperature | MG1IT | Inverter Temperature Status Message | PDU2 | Page 0 | Fixed | 8 |  | 5 | 8 | No | 1 s | 6 |  | 4 | 4.1 | 10219 | Motor/Generator 1 Inverter Temperature 4 | The exact location of this temperature can be defined by the manufacturer. It is intended to be located somewhere on the inverter. | 1 byte | 1 °C per bit | -40 °C | -40 to 210 °C |  | °C | 67 | SAEtp01 | Measured |  | 1 | -40 | 210 | 8 | 8 | J1939DA | J1939DA | 2018-05-31 | 2018-05-31 | 2018-05-31 | FullDefinition | FullDefinition
|  |  |  | 64370 | Motor/Generator 1 Inverter Temperature | MG1IT | Inverter Temperature Status Message | PDU2 | Page 0 | Fixed | 8 |  | 5 | 8 | No | 1 s | 6 |  | 5 | 5.1 | 20914 | Motor/Generator 1 Inverter Temperature 5 | The exact location of this temperature can be defined by the manufacturer. It is intended to be located somewhere on the inverter. | 1 byte | 1 °C per bit | -40 °C | -40 to 210 °C |  | °C | 67 | SAEtp01 | Measured |  | 1 | -40 | 210 | 8 | 8 | J1939DA | J1939DA | 2021-02-18 | 2018-05-31 | 2021-02-18 | FullDefinition | FullDefinition
|  |  |  | 64371 | Motor/Generator 1 Inverter Reference 2 | MG1IR2 | The electrical reference values from this inverter. | PDU2 | Page 0 | Fixed | 8 |  | 8 | 8 | No | 1 s | 3 |  | 1 | 1.1 | 10200 | Motor/Generator 1 Inverter Reference 2 CRC | The CRC is defined as follows: • Length: 8 bits • Polynomial: x^8+x^5+x^3+x^2+x+1 • Initial Value: FFh • Input Data Reflection: Not reflected • Result Data Reflection: Not reflected • XOR value: FFh SAE makes no claim of the functional safety level achieved by this CRC. Users are responsible for analysis to determine the functional safety level (e.g. IEC 61508, ISO 26262) that their architecture may require and that this CRC may provide. As part of an overall functional safety analysis, the 1 byte CRC defined here may provide a High Level of Diagnostic Coverage when combined with the counter and timeout monitoring according to the 2011-11-15 revision of ISO 26262-5 Annex D Table D.8 and paragraph D2.7.6 Information Redundancy. This CRC was based on the generator polynomial 97h (see AUTOSAR 8-bit 0x2F polynomial CRC Calculation – CRC8H2F). The CRC includes the seven bytes of Data in this PG, the PGN, and its Source Address. The byte order used to calculate the CRC is as follows: CRC8H2F(Data Byte 2, Data Byte 3, Data Byte 4, Data Byte 5, Data Byte 6, Data Byte 7, Data Byte 8, Source Address byte, PGN LSB, PGN second byte, PGN MSB) Note: Per SAE J1939-21, PDU1 (i.e., Destination Specific) PGNs have a PGN LSB of 00h. If a manufacturer substitutes the PS (i.e., Destination Address) for the PGN LSB in this CRC calculation then it is the manufacturer’s responsibility to mitigate integration concerns associated with that implementation. See SAE J1939-76 for an alternate approach that may provide a level of functional safety. | 1 byte | 1 count per bit | 0 count | 0 to 255 count |  | count | 133 | SAEct03 | Measured | See SPN 13167 in 'Supporting Information' tab | 1 | 0 | 255 | 8 | 8 | J1939DA | J1939DA | 2022-11-11 | 2018-05-31 | 2018-05-31 | FullDefinition | FullDefinition
|  |  |  | 64371 | Motor/Generator 1 Inverter Reference 2 | MG1IR2 | The electrical reference values from this inverter. | PDU2 | Page 0 | Fixed | 8 |  | 8 | 8 | No | 1 s | 3 |  | 2.1 | 2.1 | 10201 | Motor/Generator 1 Inverter Reference 2 Counter | The message counter is used to detect situations where the transmitting ECU malfunction repeats the same frame all the time. The receiver of the information may use the counter parameter to detect this situation. The transmitting device will increase the message counter by one with every transmission. The message counter will count from 0 to 15 and then restart at 0. Since there is no "Not Available" state, the sender must support the counter. SAE makes no claim of the functional safety level achieved by this counter. Users are responsible for analysis to determine the functional safety level (e.g. IEC 61508, ISO 26262) that their architecture may require and that this counter may provide. See J1939-76 for an alternate approach that may provide a level of functional safety. | 4 bits | 16 states | 0 | 0 to 15 |  |  | 89 | SAEbs04 | Measured |  | 1 | 0 | 15 | 4 | 4 | J1939DA | J1939DA | 2019-11-18 | 2018-05-31 | 2018-05-31 | FullDefinition | FullDefinition
|  |  |  | 64371 | Motor/Generator 1 Inverter Reference 2 | MG1IR2 | The electrical reference values from this inverter. | PDU2 | Page 0 | Fixed | 8 |  | 8 | 8 | No | 1 s | 3 |  | 5-6 | 5.1 | 10202 | Motor/Generator 1 Inverter Reference Current | This value is used for converting inverter current in percent to units of Amps (RMS or DC). (Value in Amps) = (Percent Value)/(100%) * (Reference Current) For example, if this parameter has a value of 200 A and the percent value is equal to 75%, then the value in Amps will be found as follows: Value in Amps = (75%)/(100%) * (200 A) = 150 A | 2 bytes | 0.125 A per bit | 0 A | 0 to 8 031.875 A |  | A | 451 | SAEec14 | Measured |  | 0.125 | 0 | 8031.875 | 16 | 16 | J1939DA | J1939DA | 2018-07-16 | 2018-05-31 | 2018-05-31 | FullDefinition | FullDefinition
|  |  |  | 64371 | Motor/Generator 1 Inverter Reference 2 | MG1IR2 | The electrical reference values from this inverter. | PDU2 | Page 0 | Fixed | 8 |  | 8 | 8 | No | 1 s | 3 |  | 7-8 | 7.1 | 10203 | Motor/Generator 1 Inverter Reference Voltage | This value is used for converting inverter voltage in percent to units of Volts (RMS or DC). (Value in Volts) = (Percent Value)/(100%) * (Reference Voltage) For example, if this parameter has a value of 400 V and the percent value is equal to 75%, then the value in Volts will be found as follows: Value in Volts = (75%)/(100%) * (400 V) = 300 V | 2 bytes | 0.125 V per bit | 0 V | 0 to 8 031.875 V |  | V | 453 | SAEev10 | Measured |  | 0.125 | 0 | 8031.875 | 16 | 16 | J1939DA | J1939DA | 2018-07-16 | 2018-05-31 | 2018-05-31 | FullDefinition | FullDefinition
|  |  |  | 64372 | Motor/Generator 1 Inverter Status 1 | MG1IS1 | First Status Message from the Inverter. Some examples of use would be for a hybrid or electric vehicle propulsion motor or generator. | PDU2 | Page 0 | Fixed | 8 |  | 8 | 8 | No | 10 ms | 3 |  | 1 | 1.1 | 10173 | Motor/Generator 1 Inverter Status 1 CRC | The CRC is defined as follows: • Length: 8 bits • Polynomial: x^8+x^5+x^3+x^2+x+1 • Initial Value: FFh • Input Data Reflection: Not reflected • Result Data Reflection: Not reflected • XOR value: FFh SAE makes no claim of the functional safety level achieved by this CRC. Users are responsible for analysis to determine the functional safety level (e.g. IEC 61508, ISO 26262) that their architecture may require and that this CRC may provide. As part of an overall functional safety analysis, the 1 byte CRC defined here may provide a High Level of Diagnostic Coverage when combined with the counter and timeout monitoring according to the 2011-11-15 revision of ISO 26262-5 Annex D Table D.8 and paragraph D2.7.6 Information Redundancy. This CRC was based on the generator polynomial 97h (see AUTOSAR 8-bit 0x2F polynomial CRC Calculation – CRC8H2F). The CRC includes the seven bytes of Data in this PG, the PGN, and its Source Address. The byte order used to calculate the CRC is as follows: CRC8H2F(Data Byte 2, Data Byte 3, Data Byte 4, Data Byte 5, Data Byte 6, Data Byte 7, Data Byte 8, Source Address byte, PGN LSB, PGN second byte, PGN MSB) Note: Per SAE J1939-21, PDU1 (i.e., Destination Specific) PGNs have a PGN LSB of 00h. If a manufacturer substitutes the PS (i.e., Destination Address) for the PGN LSB in this CRC calculation then it is the manufacturer’s responsibility to mitigate integration concerns associated with that implementation. See SAE J1939-76 for an alternate approach that may provide a level of functional safety. | 1 byte | 1 count per bit | 0 count | 0 to 255 count |  | count | 133 | SAEct03 | Measured | See SPN 13167 in 'Supporting Information' tab | 1 | 0 | 255 | 8 | 8 | J1939DA | J1939DA | 2022-11-11 | 2018-05-31 | 2018-05-31 | FullDefinition | FullDefinition
|  |  |  | 64372 | Motor/Generator 1 Inverter Status 1 | MG1IS1 | First Status Message from the Inverter. Some examples of use would be for a hybrid or electric vehicle propulsion motor or generator. | PDU2 | Page 0 | Fixed | 8 |  | 8 | 8 | No | 10 ms | 3 |  | 2.1 | 2.1 | 10174 | Motor/Generator 1 Inverter Status 1 Counter | The message counter is used to detect situations where the transmitting ECU malfunction repeats the same frame all the time. The receiver of the information may use the counter parameter to detect this situation. The transmitting device will increase the message counter by one with every transmission. The message counter will count from 0 to 15 and then restart at 0. Since there is no "Not Available" state, the sender must support the counter. SAE makes no claim of the functional safety level achieved by this counter. Users are responsible for analysis to determine the functional safety level (e.g. IEC 61508, ISO 26262) that their architecture may require and that this counter may provide. See J1939-76 for an alternate approach that may provide a level of functional safety. | 4 bits | 16 states | 0 | 0 to 15 |  |  | 89 | SAEbs04 | Measured |  | 1 | 0 | 15 | 4 | 4 | J1939DA | J1939DA | 2019-11-18 | 2018-05-31 | 2018-05-31 | FullDefinition | FullDefinition
|  |  |  | 64372 | Motor/Generator 1 Inverter Status 1 | MG1IS1 | First Status Message from the Inverter. Some examples of use would be for a hybrid or electric vehicle propulsion motor or generator. | PDU2 | Page 0 | Fixed | 8 |  | 8 | 8 | No | 10 ms | 3 |  | 2.5, 3 | 2.5 | 9061 | Motor/Generator 1 Torque | The measured or estimated motor torque. This refers to the motor rotor output and excludes any gearbox that may be attached to the motor. Refer to SPN 10170 [Reference Torque] to convert % to Nm. The motor is generating when SPN 9057 [Speed] and SPN 9061 [Torque] have opposite signs. It is motoring when the speed and torque have the same signs. | 12 bits | 0.062 5 % per bit | -125 % | -125 to 125.937 5 % |  | % | 449 | SAEpc24 | Measured |  | 0.0625 | -125 | 125.9375 | 12 | 12 | J1939DA | J1939DA | 2018-05-31 | 2018-05-31 | 2020-05-07 | FullDefinition | FullDefinition
|  |  |  | 64372 | Motor/Generator 1 Inverter Status 1 | MG1IS1 | First Status Message from the Inverter. Some examples of use would be for a hybrid or electric vehicle propulsion motor or generator. | PDU2 | Page 0 | Fixed | 8 |  | 8 | 8 | No | 10 ms | 3 |  | 4-5 | 4.1 | 9057 | Motor/Generator 1 Speed | The measured or estimated motor speed. This refers to the motor rotor output and excludes any gearbox that may be attached to the motor. Refer to SPN 10171 [Reference Speed] to convert % to rpm. | 2 bytes | 0.003 906 25 % per bit | -125 % | -125 to 125.996 093 75 % |  | % | 450 | SAEpc25 | Measured |  | 0.0039062 | -125 | 125.9961 | 16 | 16 | J1939DA | J1939DA | 2018-05-31 | 2018-05-31 | 2018-05-31 | FullDefinition | FullDefinition
|  |  |  | 64372 | Motor/Generator 1 Inverter Status 1 | MG1IS1 | First Status Message from the Inverter. Some examples of use would be for a hybrid or electric vehicle propulsion motor or generator. | PDU2 | Page 0 | Fixed | 8 |  | 8 | 8 | No | 10 ms | 3 |  | 6, 7.1 | 6.1 | 10175 | Motor/Generator 1 Inverter DC Side Current | This is the DC side current of the inverter. Refer to SPN 10202 [Reference Current] to convert % to Amps. While motoring, the current is defined as positive. For example, in a hybrid propulsion system, positive current flows from the HVES through the inverter to motor. While generating, the current is defined as negative. For example, in a hybrid propulsion system, negative current flows from the motor through the inverter to the HVES. | 12 bits | 0.062 5 % per bit | -125 % | -125 to 125.937 5 % |  | % | 449 | SAEpc24 | Measured | See SPN 5920 in 'Supporting Information' tab | 0.0625 | -125 | 125.9375 | 12 | 12 | J1939DA | J1939DA | 2019-08-22 | 2018-05-31 | 2018-05-31 | FullDefinition | FullDefinition
|  |  |  | 64372 | Motor/Generator 1 Inverter Status 1 | MG1IS1 | First Status Message from the Inverter. Some examples of use would be for a hybrid or electric vehicle propulsion motor or generator. | PDU2 | Page 0 | Fixed | 8 |  | 8 | 8 | No | 10 ms | 3 |  | 7.5, 8 | 7.5 | 9101 | Motor/Generator 1 Inverter DC Side Voltage | The measured or estimated DC side voltage. Refer to SPN 10203 [Reference Voltage] to convert % to Volts. | 12 bits | 0.062 5 % per bit | -125 % | -125 to 125.937 5 % |  | % | 449 | SAEpc24 | Measured |  | 0.0625 | -125 | 125.9375 | 12 | 12 | J1939DA | J1939DA | 2018-05-31 | 2018-05-31 | 2020-05-07 | FullDefinition | FullDefinition
|  |  |  | 64373 | Motor/Generator 1 Inverter Reference 1 | MG1IR1 | The torque and speed reference values from this inverter. | PDU2 | Page 0 | Fixed | 8 |  | 8 | 8 | No | 1 s | 3 |  | 1 | 1.1 | 10168 | Motor/Generator 1 Inverter Reference 1 CRC | The CRC is defined as follows: • Length: 8 bits • Polynomial: x^8+x^5+x^3+x^2+x+1 • Initial Value: FFh • Input Data Reflection: Not reflected • Result Data Reflection: Not reflected • XOR value: FFh SAE makes no claim of the functional safety level achieved by this CRC. Users are responsible for analysis to determine the functional safety level (e.g. IEC 61508, ISO 26262) that their architecture may require and that this CRC may provide. As part of an overall functional safety analysis, the 1 byte CRC defined here may provide a High Level of Diagnostic Coverage when combined with the counter and timeout monitoring according to the 2011-11-15 revision of ISO 26262-5 Annex D Table D.8 and paragraph D2.7.6 Information Redundancy. This CRC was based on the generator polynomial 97h (see AUTOSAR 8-bit 0x2F polynomial CRC Calculation – CRC8H2F). The CRC includes the seven bytes of Data in this PG, the PGN, and its Source Address. The byte order used to calculate the CRC is as follows: CRC8H2F(Data Byte 2, Data Byte 3, Data Byte 4, Data Byte 5, Data Byte 6, Data Byte 7, Data Byte 8, Source Address byte, PGN LSB, PGN second byte, PGN MSB) Note: Per SAE J1939-21, PDU1 (i.e., Destination Specific) PGNs have a PGN LSB of 00h. If a manufacturer substitutes the PS (i.e., Destination Address) for the PGN LSB in this CRC calculation then it is the manufacturer’s responsibility to mitigate integration concerns associated with that implementation. See SAE J1939-76 for an alternate approach that may provide a level of functional safety. | 1 byte | 1 count per bit | 0 count | 0 to 255 count |  | count | 133 | SAEct03 | Measured | See SPN 13167 in 'Supporting Information' tab | 1 | 0 | 255 | 8 | 8 | J1939DA | J1939DA | 2022-11-11 | 2018-05-31 | 2018-05-31 | FullDefinition | FullDefinition
|  |  |  | 64373 | Motor/Generator 1 Inverter Reference 1 | MG1IR1 | The torque and speed reference values from this inverter. | PDU2 | Page 0 | Fixed | 8 |  | 8 | 8 | No | 1 s | 3 |  | 2.1 | 2.1 | 10169 | Motor/Generator 1 Inverter Reference 1 Counter | The message counter is used to detect situations where the transmitting ECU malfunction repeats the same frame all the time. The receiver of the information may use the counter parameter to detect this situation. The transmitting device will increase the message counter by one with every transmission. The message counter will count from 0 to 15 and then restart at 0. Since there is no "Not Available" state, the sender must support the counter. SAE makes no claim of the functional safety level achieved by this counter. Users are responsible for analysis to determine the functional safety level (e.g. IEC 61508, ISO 26262) that their architecture may require and that this counter may provide. See J1939-76 for an alternate approach that may provide a level of functional safety. | 4 bits | 16 states | 0 | 0 to 15 |  |  | 89 | SAEbs04 | Measured |  | 1 | 0 | 15 | 4 | 4 | J1939DA | J1939DA | 2019-11-18 | 2018-05-31 | 2018-05-31 | FullDefinition | FullDefinition
|  |  |  | 64373 | Motor/Generator 1 Inverter Reference 1 | MG1IR1 | The torque and speed reference values from this inverter. | PDU2 | Page 0 | Fixed | 8 |  | 8 | 8 | No | 1 s | 3 |  | 3-4 | 3.1 | 10170 | Motor/Generator 1 Inverter Reference Torque | This value is used for converting torque in percent to units of Nm. Value in Nm = (Percent Value)/(100%) * (Reference Torque) For example, if this parameter has a value of 400 Nm and the percent value is equal to 75%, then the value in Nm will be found as follows: Value in Nm = (75%)/(100%) * (400 Nm) = 300 Nm | 2 bytes | 0.5 Nm per bit | 0 Nm | 0 to 32 127.5 Nm |  | Nm | 452 | SAEtq05 | Measured |  | 0.5 | 0 | 32127.5 | 16 | 16 | J1939DA | J1939DA | 2018-05-31 | 2018-05-31 | 2018-05-31 | FullDefinition | FullDefinition
|  |  |  | 64373 | Motor/Generator 1 Inverter Reference 1 | MG1IR1 | The torque and speed reference values from this inverter. | PDU2 | Page 0 | Fixed | 8 |  | 8 | 8 | No | 1 s | 3 |  | 5-6 | 5.1 | 10171 | Motor/Generator 1 Inverter Reference Speed | This value is used for converting Speed in percent to units of rpm. Value in rpm = (Percent Value)/(100%) * (Reference Speed) For example, if this parameter has a value of 8192 rpm and the percent value is equal to 75%, then the value in rpm will be found as follows: Value in rpm = (75%)/(100%) * (8192 rpm) = 6144 rpm | 2 bytes | 4 rpm per bit | 0 rpm | 0 to 257 020 rpm |  | rpm | 77 | SAEvr03 | Measured |  | 4 | 0 | 257020 | 16 | 16 | J1939DA | J1939DA | 2018-05-31 | 2018-05-31 | 2018-05-31 | FullDefinition | FullDefinition
|  |  |  | 64373 | Motor/Generator 1 Inverter Reference 1 | MG1IR1 | The torque and speed reference values from this inverter. | PDU2 | Page 0 | Fixed | 8 |  | 8 | 8 | No | 1 s | 3 |  | 7-8 | 7.1 | 10172 | Motor/Generator 1 Inverter Reference Power | This value is used for converting power in percent to units of kW. It is applicable to both mechanical and electrical power. (Value in kW) = (Percent Value)/(100%) * (Reference Power) For example, if this parameter has a value of 400 kW and the percent value is equal to 75%, then the value in kW will be found as follows: Value in kW = (75%)/(100%) * (400 kW) = 300 kW | 2 bytes | 0.062 5 kW per bit | 0 kW | 0 to 4 015.937 5 kW |  | kW | 370 | SAEpw06 | Measured |  | 0.0625 | 0 | 4015.9375 | 16 | 16 | J1939DA | J1939DA | 2018-05-31 | 2018-05-31 | 2018-05-31 | FullDefinition | FullDefinition
|  |  |  | 64374 | Personnel Detect Status | PDS | Reports the alarm status for personnel detection for up to 3 detection zones from a detection device. The detection zone and detection location are used to identify an system-specific area of detection. The zone data in a message instance could be for 3 zones for a single detection location or a mixture of detection zones from multiple detection locations. For example, if a device reports the status for 2 detection areas each with 4 zones, then first message instance contains data for zones 1 to 3 for area 1, the second message instance contains zone 4 for area 1 and zones 1 to 2 for area 2, and the third message instance contains zones 3 to 4 for area 2. NOTE - Multiple instances of this message will be required when a device needs to report alarm status for more than 3 detection zones. A single instance of this message can report the alarm status for up to 3 detection zones. When reporting data for more than 3 detection zones, each successive message, which provides data for a different combination of detection zones and detection locations, shall be transmitted within 25 ms after the previous message, until messages for all detection zones have been transmitted. Since there is no explicit 'end of list' indication, the message interval requirement allows recipients to determine when the transmitter has sent the last message for the final detection zones. The event of sending the set of multiple messages for all detection zones shall repeat every 1 second after the start of the previous event, as specified by the Transmission Repetition Rate. NOTE - If multiple instances are transmitted as single group of data, every message in the group shall share the same Sequence Counter value. The Sequence Counter may be used by the receiving system as a secondary method of determining that a transmission group has ended. | PDU2 | Page 0 | Fixed | 8 |  | 7 | 8 | No | Every 1 s and on change but no faster than 150 ms | 6 |  | 1.1 | 1.1 | 10133 | Detection Location 1 | Identifies the location of the detection area associated with Zone Alarm Status 1 (SPN 10134) reported in the message. The detection location identifies a directional area of detection from the vehicle. When the PG contains Zone Alarm Status data for no detection areas, this parameter shall be reported as value 15 (Fh). Detection location numbering is manufacturer specific; however, it is recommended that location numbers begin at the front of the vehicle and increases moving counter clockwise about the vehicle. | 4 bits | 1 count per bit | 0 count | 0 to 13 count |  | count | 395 | SAEct15 | Status |  | 1 | 0 | 13 | 4 | 4 | J1939DA | J1939DA | 2018-05-10 | 2018-05-10 | 2018-05-10 | FullDefinition | FullDefinition
|  |  |  | 64374 | Personnel Detect Status | PDS | Reports the alarm status for personnel detection for up to 3 detection zones from a detection device. The detection zone and detection location are used to identify an system-specific area of detection. The zone data in a message instance could be for 3 zones for a single detection location or a mixture of detection zones from multiple detection locations. For example, if a device reports the status for 2 detection areas each with 4 zones, then first message instance contains data for zones 1 to 3 for area 1, the second message instance contains zone 4 for area 1 and zones 1 to 2 for area 2, and the third message instance contains zones 3 to 4 for area 2. NOTE - Multiple instances of this message will be required when a device needs to report alarm status for more than 3 detection zones. A single instance of this message can report the alarm status for up to 3 detection zones. When reporting data for more than 3 detection zones, each successive message, which provides data for a different combination of detection zones and detection locations, shall be transmitted within 25 ms after the previous message, until messages for all detection zones have been transmitted. Since there is no explicit 'end of list' indication, the message interval requirement allows recipients to determine when the transmitter has sent the last message for the final detection zones. The event of sending the set of multiple messages for all detection zones shall repeat every 1 second after the start of the previous event, as specified by the Transmission Repetition Rate. NOTE - If multiple instances are transmitted as single group of data, every message in the group shall share the same Sequence Counter value. The Sequence Counter may be used by the receiving system as a secondary method of determining that a transmission group has ended. | PDU2 | Page 0 | Fixed | 8 |  | 7 | 8 | No | Every 1 s and on change but no faster than 150 ms | 6 |  | 1.5 | 1.5 | 10132 | Detection Zone 1 | Identifies the detection zone associated with Zone Alarm Status 1 (SPN 10134) reported in the message. A detection zone identifies spatial area within the detection location specified by Detection Location 1 (SPN 13133). When the PG contains Zone Alarm Status data no detection areas, this parameter shall be reported as value 15 (Fh). Detection zone numbering is manufacturer specific; however, it is recommended that zone numbering start closest to the detection device and increases as areas are farther from the detection device. | 4 bits | 1 count per bit | 0 count | 0 to 13 count |  | count | 395 | SAEct15 | Status |  | 1 | 0 | 13 | 4 | 4 | J1939DA | J1939DA | 2018-05-10 | 2018-05-10 | 2018-05-10 | FullDefinition | FullDefinition
|  |  |  | 64374 | Personnel Detect Status | PDS | Reports the alarm status for personnel detection for up to 3 detection zones from a detection device. The detection zone and detection location are used to identify an system-specific area of detection. The zone data in a message instance could be for 3 zones for a single detection location or a mixture of detection zones from multiple detection locations. For example, if a device reports the status for 2 detection areas each with 4 zones, then first message instance contains data for zones 1 to 3 for area 1, the second message instance contains zone 4 for area 1 and zones 1 to 2 for area 2, and the third message instance contains zones 3 to 4 for area 2. NOTE - Multiple instances of this message will be required when a device needs to report alarm status for more than 3 detection zones. A single instance of this message can report the alarm status for up to 3 detection zones. When reporting data for more than 3 detection zones, each successive message, which provides data for a different combination of detection zones and detection locations, shall be transmitted within 25 ms after the previous message, until messages for all detection zones have been transmitted. Since there is no explicit 'end of list' indication, the message interval requirement allows recipients to determine when the transmitter has sent the last message for the final detection zones. The event of sending the set of multiple messages for all detection zones shall repeat every 1 second after the start of the previous event, as specified by the Transmission Repetition Rate. NOTE - If multiple instances are transmitted as single group of data, every message in the group shall share the same Sequence Counter value. The Sequence Counter may be used by the receiving system as a secondary method of determining that a transmission group has ended. | PDU2 | Page 0 | Fixed | 8 |  | 7 | 8 | No | Every 1 s and on change but no faster than 150 ms | 6 |  | 2.1 | 2.1 | 10134 | Zone Alarm Status 1 | Indicates the alarm status for detection of personnel within the detection zone identified by Detection Zone 1 (SPN 10132) and Detection Location 1 (SPN 10133). 0000b = No Alarm Active 0001b = Alarm Active 0010b = Reserved for SAE assignment 0011b = Reserved for SAE assignment 0100b = Reserved for SAE assignment 0101b = Reserved for SAE assignment 0110b = Reserved for SAE assignment 0111b = Reserved for SAE assignment 1000b = Reserved for SAE assignment 1001b = Reserved for SAE assignment 1010b = Reserved for SAE assignment 1011b = Reserved for SAE assignment 1100b = Reserved for SAE assignment 1101b = Reserved for SAE assignment 1110b = Error Indicator 1111b = Not Available or Not Installed | 4 bits | 16 states | 0 | 0 to 15 |  |  | 89 | SAEbs04 | Status |  | 1 | 0 | 15 | 4 | 4 | J1939DA | J1939DA | 2018-05-10 | 2018-05-10 | 2018-05-10 | FullDefinition | FullDefinition
|  |  |  | 64374 | Personnel Detect Status | PDS | Reports the alarm status for personnel detection for up to 3 detection zones from a detection device. The detection zone and detection location are used to identify an system-specific area of detection. The zone data in a message instance could be for 3 zones for a single detection location or a mixture of detection zones from multiple detection locations. For example, if a device reports the status for 2 detection areas each with 4 zones, then first message instance contains data for zones 1 to 3 for area 1, the second message instance contains zone 4 for area 1 and zones 1 to 2 for area 2, and the third message instance contains zones 3 to 4 for area 2. NOTE - Multiple instances of this message will be required when a device needs to report alarm status for more than 3 detection zones. A single instance of this message can report the alarm status for up to 3 detection zones. When reporting data for more than 3 detection zones, each successive message, which provides data for a different combination of detection zones and detection locations, shall be transmitted within 25 ms after the previous message, until messages for all detection zones have been transmitted. Since there is no explicit 'end of list' indication, the message interval requirement allows recipients to determine when the transmitter has sent the last message for the final detection zones. The event of sending the set of multiple messages for all detection zones shall repeat every 1 second after the start of the previous event, as specified by the Transmission Repetition Rate. NOTE - If multiple instances are transmitted as single group of data, every message in the group shall share the same Sequence Counter value. The Sequence Counter may be used by the receiving system as a secondary method of determining that a transmission group has ended. | PDU2 | Page 0 | Fixed | 8 |  | 7 | 8 | No | Every 1 s and on change but no faster than 150 ms | 6 |  | 3.1 | 3.1 | 10136 | Detection Location 2 | Identifies the location of the detection area associated with Zone Alarm Status 2 (SPN 10137) reported in the message. The detection location identifies a directional area of detection from the vehicle. When the PG contains Zone Alarm Status data for only one detection area, this parameter shall be reported as value 15 (Fh). Detection location numbering is manufacturer specific; however, it is recommended that location numbers begin at the front of the vehicle and increases moving counter clockwise about the vehicle. | 4 bits | 1 count per bit | 0 count | 0 to 13 count |  | count | 395 | SAEct15 | Status |  | 1 | 0 | 13 | 4 | 4 | J1939DA | J1939DA | 2018-05-10 | 2018-05-10 | 2018-05-10 | FullDefinition | FullDefinition
|  |  |  | 64374 | Personnel Detect Status | PDS | Reports the alarm status for personnel detection for up to 3 detection zones from a detection device. The detection zone and detection location are used to identify an system-specific area of detection. The zone data in a message instance could be for 3 zones for a single detection location or a mixture of detection zones from multiple detection locations. For example, if a device reports the status for 2 detection areas each with 4 zones, then first message instance contains data for zones 1 to 3 for area 1, the second message instance contains zone 4 for area 1 and zones 1 to 2 for area 2, and the third message instance contains zones 3 to 4 for area 2. NOTE - Multiple instances of this message will be required when a device needs to report alarm status for more than 3 detection zones. A single instance of this message can report the alarm status for up to 3 detection zones. When reporting data for more than 3 detection zones, each successive message, which provides data for a different combination of detection zones and detection locations, shall be transmitted within 25 ms after the previous message, until messages for all detection zones have been transmitted. Since there is no explicit 'end of list' indication, the message interval requirement allows recipients to determine when the transmitter has sent the last message for the final detection zones. The event of sending the set of multiple messages for all detection zones shall repeat every 1 second after the start of the previous event, as specified by the Transmission Repetition Rate. NOTE - If multiple instances are transmitted as single group of data, every message in the group shall share the same Sequence Counter value. The Sequence Counter may be used by the receiving system as a secondary method of determining that a transmission group has ended. | PDU2 | Page 0 | Fixed | 8 |  | 7 | 8 | No | Every 1 s and on change but no faster than 150 ms | 6 |  | 3.5 | 3.5 | 10135 | Detection Zone 2 | Identifies the detection zone associated with Zone Alarm Status 2 (SPN 10137) reported in the message. A detection zone identifies spatial area within the detection location specified by Detection Location 2 (SPN 10136). When the PG contains Zone Alarm Status data for only one detection area, this parameter shall be reported as value 15 (Fh). Detection zone numbering is manufacturer specific; however, it is recommended that zone numbering start closest to the detection device and increases as areas are farther from the detection device. | 4 bits | 1 count per bit | 0 count | 0 to 13 count |  | count | 395 | SAEct15 | Status |  | 1 | 0 | 13 | 4 | 4 | J1939DA | J1939DA | 2018-05-10 | 2018-05-10 | 2018-05-10 | FullDefinition | FullDefinition
|  |  |  | 64374 | Personnel Detect Status | PDS | Reports the alarm status for personnel detection for up to 3 detection zones from a detection device. The detection zone and detection location are used to identify an system-specific area of detection. The zone data in a message instance could be for 3 zones for a single detection location or a mixture of detection zones from multiple detection locations. For example, if a device reports the status for 2 detection areas each with 4 zones, then first message instance contains data for zones 1 to 3 for area 1, the second message instance contains zone 4 for area 1 and zones 1 to 2 for area 2, and the third message instance contains zones 3 to 4 for area 2. NOTE - Multiple instances of this message will be required when a device needs to report alarm status for more than 3 detection zones. A single instance of this message can report the alarm status for up to 3 detection zones. When reporting data for more than 3 detection zones, each successive message, which provides data for a different combination of detection zones and detection locations, shall be transmitted within 25 ms after the previous message, until messages for all detection zones have been transmitted. Since there is no explicit 'end of list' indication, the message interval requirement allows recipients to determine when the transmitter has sent the last message for the final detection zones. The event of sending the set of multiple messages for all detection zones shall repeat every 1 second after the start of the previous event, as specified by the Transmission Repetition Rate. NOTE - If multiple instances are transmitted as single group of data, every message in the group shall share the same Sequence Counter value. The Sequence Counter may be used by the receiving system as a secondary method of determining that a transmission group has ended. | PDU2 | Page 0 | Fixed | 8 |  | 7 | 8 | No | Every 1 s and on change but no faster than 150 ms | 6 |  | 4.1 | 4.1 | 10137 | Zone Alarm Status 2 | Indicates the alarm status for detection of personnel within the detection zone identified by Detection Zone 2 (SPN 10135) and Detection Location 2 (SPN 10136). 0000b = No Alarm Active 0001b = Alarm Active 0010b = Reserved for SAE assignment 0011b = Reserved for SAE assignment 0100b = Reserved for SAE assignment 0101b = Reserved for SAE assignment 0110b = Reserved for SAE assignment 0111b = Reserved for SAE assignment 1000b = Reserved for SAE assignment 1001b = Reserved for SAE assignment 1010b = Reserved for SAE assignment 1011b = Reserved for SAE assignment 1100b = Reserved for SAE assignment 1101b = Reserved for SAE assignment 1110b = Error Indicator 1111b = Not Available or Not Installed | 4 bits | 16 states | 0 | 0 to 15 |  |  | 89 | SAEbs04 | Status |  | 1 | 0 | 15 | 4 | 4 | J1939DA | J1939DA | 2018-05-10 | 2018-05-10 | 2018-05-10 | FullDefinition | FullDefinition
|  |  |  | 64374 | Personnel Detect Status | PDS | Reports the alarm status for personnel detection for up to 3 detection zones from a detection device. The detection zone and detection location are used to identify an system-specific area of detection. The zone data in a message instance could be for 3 zones for a single detection location or a mixture of detection zones from multiple detection locations. For example, if a device reports the status for 2 detection areas each with 4 zones, then first message instance contains data for zones 1 to 3 for area 1, the second message instance contains zone 4 for area 1 and zones 1 to 2 for area 2, and the third message instance contains zones 3 to 4 for area 2. NOTE - Multiple instances of this message will be required when a device needs to report alarm status for more than 3 detection zones. A single instance of this message can report the alarm status for up to 3 detection zones. When reporting data for more than 3 detection zones, each successive message, which provides data for a different combination of detection zones and detection locations, shall be transmitted within 25 ms after the previous message, until messages for all detection zones have been transmitted. Since there is no explicit 'end of list' indication, the message interval requirement allows recipients to determine when the transmitter has sent the last message for the final detection zones. The event of sending the set of multiple messages for all detection zones shall repeat every 1 second after the start of the previous event, as specified by the Transmission Repetition Rate. NOTE - If multiple instances are transmitted as single group of data, every message in the group shall share the same Sequence Counter value. The Sequence Counter may be used by the receiving system as a secondary method of determining that a transmission group has ended. | PDU2 | Page 0 | Fixed | 8 |  | 7 | 8 | No | Every 1 s and on change but no faster than 150 ms | 6 |  | 5.1 | 5.1 | 10139 | Detection Location 3 | Identifies the location of the detection area associated with Zone Alarm Status 3 (SPN 10140) reported in the message. The detection location identifies a directional area of detection from the vehicle. When the PG contains Zone Alarm Status data for less than three detection areas, this parameter shall be reported as value 15 (Fh). Detection location numbering is manufacturer specific; however, it is recommended that location numbers begin at the front of the vehicle and increases moving counter clockwise about the vehicle. | 4 bits | 1 count per bit | 0 count | 0 to 13 count |  | count | 395 | SAEct15 | Status |  | 1 | 0 | 13 | 4 | 4 | J1939DA | J1939DA | 2018-05-10 | 2018-05-10 | 2018-05-10 | FullDefinition | FullDefinition
|  |  |  | 64374 | Personnel Detect Status | PDS | Reports the alarm status for personnel detection for up to 3 detection zones from a detection device. The detection zone and detection location are used to identify an system-specific area of detection. The zone data in a message instance could be for 3 zones for a single detection location or a mixture of detection zones from multiple detection locations. For example, if a device reports the status for 2 detection areas each with 4 zones, then first message instance contains data for zones 1 to 3 for area 1, the second message instance contains zone 4 for area 1 and zones 1 to 2 for area 2, and the third message instance contains zones 3 to 4 for area 2. NOTE - Multiple instances of this message will be required when a device needs to report alarm status for more than 3 detection zones. A single instance of this message can report the alarm status for up to 3 detection zones. When reporting data for more than 3 detection zones, each successive message, which provides data for a different combination of detection zones and detection locations, shall be transmitted within 25 ms after the previous message, until messages for all detection zones have been transmitted. Since there is no explicit 'end of list' indication, the message interval requirement allows recipients to determine when the transmitter has sent the last message for the final detection zones. The event of sending the set of multiple messages for all detection zones shall repeat every 1 second after the start of the previous event, as specified by the Transmission Repetition Rate. NOTE - If multiple instances are transmitted as single group of data, every message in the group shall share the same Sequence Counter value. The Sequence Counter may be used by the receiving system as a secondary method of determining that a transmission group has ended. | PDU2 | Page 0 | Fixed | 8 |  | 7 | 8 | No | Every 1 s and on change but no faster than 150 ms | 6 |  | 5.5 | 5.5 | 10138 | Detection Zone 3 | Identifies the detection zone associated with Zone Alarm Status 3 (SPN 10140) reported in the message. A detection zone identifies spatial area within the detection location specified by Detection Location 3 (SPN 10139). When the PG contains Zone Alarm Status data for less than three detection areas, this parameter shall be reported as value 15 (Fh). Detection zone numbering is manufacturer specific; however, it is recommended that zone numbering start closest to the detection device and increases as areas are farther from the detection device. | 4 bits | 1 count per bit | 0 count | 0 to 13 count |  | count | 395 | SAEct15 | Status |  | 1 | 0 | 13 | 4 | 4 | J1939DA | J1939DA | 2018-05-10 | 2018-05-10 | 2018-05-10 | FullDefinition | FullDefinition
|  |  |  | 64374 | Personnel Detect Status | PDS | Reports the alarm status for personnel detection for up to 3 detection zones from a detection device. The detection zone and detection location are used to identify an system-specific area of detection. The zone data in a message instance could be for 3 zones for a single detection location or a mixture of detection zones from multiple detection locations. For example, if a device reports the status for 2 detection areas each with 4 zones, then first message instance contains data for zones 1 to 3 for area 1, the second message instance contains zone 4 for area 1 and zones 1 to 2 for area 2, and the third message instance contains zones 3 to 4 for area 2. NOTE - Multiple instances of this message will be required when a device needs to report alarm status for more than 3 detection zones. A single instance of this message can report the alarm status for up to 3 detection zones. When reporting data for more than 3 detection zones, each successive message, which provides data for a different combination of detection zones and detection locations, shall be transmitted within 25 ms after the previous message, until messages for all detection zones have been transmitted. Since there is no explicit 'end of list' indication, the message interval requirement allows recipients to determine when the transmitter has sent the last message for the final detection zones. The event of sending the set of multiple messages for all detection zones shall repeat every 1 second after the start of the previous event, as specified by the Transmission Repetition Rate. NOTE - If multiple instances are transmitted as single group of data, every message in the group shall share the same Sequence Counter value. The Sequence Counter may be used by the receiving system as a secondary method of determining that a transmission group has ended. | PDU2 | Page 0 | Fixed | 8 |  | 7 | 8 | No | Every 1 s and on change but no faster than 150 ms | 6 |  | 6.1 | 6.1 | 10140 | Zone Alarm Status 3 | Indicates the alarm status for detection of personnel within the detection zone identified by Detection Zone 3 (SPN 10138) and Detection Location 3 (SPN 10139). 0000b = No Alarm Active 0001b = Alarm Active 0010b = Reserved for SAE assignment 0011b = Reserved for SAE assignment 0100b = Reserved for SAE assignment 0101b = Reserved for SAE assignment 0110b = Reserved for SAE assignment 0111b = Reserved for SAE assignment 1000b = Reserved for SAE assignment 1001b = Reserved for SAE assignment 1010b = Reserved for SAE assignment 1011b = Reserved for SAE assignment 1100b = Reserved for SAE assignment 1101b = Reserved for SAE assignment 1110b = Error Indicator 1111b = Not Available or Not Installed | 4 bits | 16 states | 0 | 0 to 15 |  |  | 89 | SAEbs04 | Status |  | 1 | 0 | 15 | 4 | 4 | J1939DA | J1939DA | 2018-05-10 | 2018-05-10 | 2018-05-10 | FullDefinition | FullDefinition
|  |  |  | 64374 | Personnel Detect Status | PDS | Reports the alarm status for personnel detection for up to 3 detection zones from a detection device. The detection zone and detection location are used to identify an system-specific area of detection. The zone data in a message instance could be for 3 zones for a single detection location or a mixture of detection zones from multiple detection locations. For example, if a device reports the status for 2 detection areas each with 4 zones, then first message instance contains data for zones 1 to 3 for area 1, the second message instance contains zone 4 for area 1 and zones 1 to 2 for area 2, and the third message instance contains zones 3 to 4 for area 2. NOTE - Multiple instances of this message will be required when a device needs to report alarm status for more than 3 detection zones. A single instance of this message can report the alarm status for up to 3 detection zones. When reporting data for more than 3 detection zones, each successive message, which provides data for a different combination of detection zones and detection locations, shall be transmitted within 25 ms after the previous message, until messages for all detection zones have been transmitted. Since there is no explicit 'end of list' indication, the message interval requirement allows recipients to determine when the transmitter has sent the last message for the final detection zones. The event of sending the set of multiple messages for all detection zones shall repeat every 1 second after the start of the previous event, as specified by the Transmission Repetition Rate. NOTE - If multiple instances are transmitted as single group of data, every message in the group shall share the same Sequence Counter value. The Sequence Counter may be used by the receiving system as a secondary method of determining that a transmission group has ended. | PDU2 | Page 0 | Fixed | 8 |  | 7 | 8 | No | Every 1 s and on change but no faster than 150 ms | 6 |  | 7 | 7.1 | 10141 | Personnel Detect Sequence Counter | A counter value which increments per each transmission of data. If Personnel Detect Status consists of multiple messages then each message in the group shall share the same Sequence Counter value. NOTE - The counter for the first message is arbitrary. In each following message or group of messages (if multiple instances) the value is incremented by 1 (0 follows 255). | 1 byte | 1 count per bit | 0 count | 0 to 255 count |  | count | 133 | SAEct03 | Measured |  | 1 | 0 | 255 | 8 | 8 | J1939DA | J1939DA | 2018-05-10 | 2018-05-10 | 2018-05-10 | FullDefinition | FullDefinition
|  |  |  | 64375 | Engine Cylinder Pressure Gamma 1 | ECPG1 | This PG reports the instantaneous compression and expansion gamma ratios of 4 engine cylinders | PDU2 | Page 0 | Fixed | 8 |  | 8 | 8 | No | On request | 6 |  | 1 | 1.1 | 10077 | Engine Cylinder 1 Compression Gamma Ratio | The compression gamma ratio is defined as Log(pressure)/Log(volume) of the cylinder pressure curve during the compression stroke of the current engine cycle for engine cylinder 1. The SP will report FB00h (64256) when the engine is not running. | 1 byte | 0.004 per bit | 1 | 1 to 2 |  |  | 447 | SAEr08 | Measured |  | 0.004 | 1 | 2 | 8 | 8 | J1939DA | J1939DA | 2018-02-24 | 2018-02-24 | 2018-02-24 | FullDefinition | FullDefinition
|  |  |  | 64375 | Engine Cylinder Pressure Gamma 1 | ECPG1 | This PG reports the instantaneous compression and expansion gamma ratios of 4 engine cylinders | PDU2 | Page 0 | Fixed | 8 |  | 8 | 8 | No | On request | 6 |  | 2 | 2.1 | 10078 | Engine Cylinder 1 Expansion Gamma Ratio | The expansion gamma ratio is defined as Log(pressure)/Log(volume) of the cylinder pressure curve during the expansion stroke of the current engine cycle for engine cylinder 1. The SP will report FB00h (64256) when the engine is not running. | 1 byte | 0.004 per bit | 1 | 1 to 2 |  |  | 447 | SAEr08 | Measured |  | 0.004 | 1 | 2 | 8 | 8 | J1939DA | J1939DA | 2018-02-24 | 2018-02-24 | 2018-02-24 | FullDefinition | FullDefinition
|  |  |  | 64375 | Engine Cylinder Pressure Gamma 1 | ECPG1 | This PG reports the instantaneous compression and expansion gamma ratios of 4 engine cylinders | PDU2 | Page 0 | Fixed | 8 |  | 8 | 8 | No | On request | 6 |  | 3 | 3.1 | 10079 | Engine Cylinder 2 Compression Gamma Ratio | The compression gamma ratio is defined as Log(pressure)/Log(volume) of the cylinder pressure curve during the compression stroke of the current engine cycle for engine cylinder 2. The SP will report FB00h (64256) when the engine is not running. | 1 byte | 0.004 per bit | 1 | 1 to 2 |  |  | 447 | SAEr08 | Measured |  | 0.004 | 1 | 2 | 8 | 8 | J1939DA | J1939DA | 2018-02-24 | 2018-02-24 | 2018-02-24 | FullDefinition | FullDefinition
|  |  |  | 64375 | Engine Cylinder Pressure Gamma 1 | ECPG1 | This PG reports the instantaneous compression and expansion gamma ratios of 4 engine cylinders | PDU2 | Page 0 | Fixed | 8 |  | 8 | 8 | No | On request | 6 |  | 4 | 4.1 | 10080 | Engine Cylinder 2 Expansion Gamma Ratio | The expansion gamma ratio is defined as Log(pressure)/Log(volume) of the cylinder pressure curve during the expansion stroke of the current engine cycle for engine cylinder 2. The SP will report FB00h (64256) when the engine is not running. | 1 byte | 0.004 per bit | 1 | 1 to 2 |  |  | 447 | SAEr08 | Measured |  | 0.004 | 1 | 2 | 8 | 8 | J1939DA | J1939DA | 2018-02-24 | 2018-02-24 | 2018-02-24 | FullDefinition | FullDefinition
|  |  |  | 64375 | Engine Cylinder Pressure Gamma 1 | ECPG1 | This PG reports the instantaneous compression and expansion gamma ratios of 4 engine cylinders | PDU2 | Page 0 | Fixed | 8 |  | 8 | 8 | No | On request | 6 |  | 5 | 5.1 | 10081 | Engine Cylinder 3 Compression Gamma Ratio | The compression gamma ratio is defined as Log(pressure)/Log(volume) of the cylinder pressure curve during the compression stroke of the current engine cycle for engine cylinder 3. The SP will report FB00h (64256) when the engine is not running. | 1 byte | 0.004 per bit | 1 | 1 to 2 |  |  | 447 | SAEr08 | Measured |  | 0.004 | 1 | 2 | 8 | 8 | J1939DA | J1939DA | 2018-02-24 | 2018-02-24 | 2018-02-24 | FullDefinition | FullDefinition
|  |  |  | 64375 | Engine Cylinder Pressure Gamma 1 | ECPG1 | This PG reports the instantaneous compression and expansion gamma ratios of 4 engine cylinders | PDU2 | Page 0 | Fixed | 8 |  | 8 | 8 | No | On request | 6 |  | 6 | 6.1 | 10082 | Engine Cylinder 3 Expansion Gamma Ratio | The expansion gamma ratio is defined as Log(pressure)/Log(volume) of the cylinder pressure curve during the expansion stroke of the current engine cycle for engine cylinder 3. The SP will report FB00h (64256) when the engine is not running. | 1 byte | 0.004 per bit | 1 | 1 to 2 |  |  | 447 | SAEr08 | Measured |  | 0.004 | 1 | 2 | 8 | 8 | J1939DA | J1939DA | 2018-02-24 | 2018-02-24 | 2018-02-24 | FullDefinition | FullDefinition
|  |  |  | 64375 | Engine Cylinder Pressure Gamma 1 | ECPG1 | This PG reports the instantaneous compression and expansion gamma ratios of 4 engine cylinders | PDU2 | Page 0 | Fixed | 8 |  | 8 | 8 | No | On request | 6 |  | 7 | 7.1 | 10083 | Engine Cylinder 4 Compression Gamma Ratio | The compression gamma ratio is defined as Log(pressure)/Log(volume) of the cylinder pressure curve during the compression stroke of the current engine cycle for engine cylinder 4. The SP will report FB00h (64256) when the engine is not running. | 1 byte | 0.004 per bit | 1 | 1 to 2 |  |  | 447 | SAEr08 | Measured |  | 0.004 | 1 | 2 | 8 | 8 | J1939DA | J1939DA | 2018-02-24 | 2018-02-24 | 2018-02-24 | FullDefinition | FullDefinition
|  |  |  | 64375 | Engine Cylinder Pressure Gamma 1 | ECPG1 | This PG reports the instantaneous compression and expansion gamma ratios of 4 engine cylinders | PDU2 | Page 0 | Fixed | 8 |  | 8 | 8 | No | On request | 6 |  | 8 | 8.1 | 10084 | Engine Cylinder 4 Expansion Gamma Ratio | The expansion gamma ratio is defined as Log(pressure)/Log(volume) of the cylinder pressure curve during the expansion stroke of the current engine cycle for engine cylinder 4. The SP will report FB00h (64256) when the engine is not running. | 1 byte | 0.004 per bit | 1 | 1 to 2 |  |  | 447 | SAEr08 | Measured |  | 0.004 | 1 | 2 | 8 | 8 | J1939DA | J1939DA | 2018-02-24 | 2018-02-24 | 2018-02-24 | FullDefinition | FullDefinition
|  |  |  | 64376 | Engine Cylinder Pressure Gamma 2 | ECPG2 | This PG reports the instantaneous compression and expansion gamma ratios of 4 engine cylinders | PDU2 | Page 0 | Fixed | 8 |  | 8 | 8 | No | On request | 6 |  | 1 | 1.1 | 10085 | Engine Cylinder 5 Compression Gamma Ratio | The compression gamma ratio is defined as Log(pressure)/Log(volume) of the cylinder pressure curve during the compression stroke of the current engine cycle for engine Cylinder 5. The SP will report FB00h (64256) when the engine is not running. | 1 byte | 0.004 per bit | 1 | 1 to 2 |  |  | 447 | SAEr08 | Measured |  | 0.004 | 1 | 2 | 8 | 8 | J1939DA | J1939DA | 2018-02-24 | 2018-02-24 | 2018-02-24 | FullDefinition | FullDefinition
|  |  |  | 64376 | Engine Cylinder Pressure Gamma 2 | ECPG2 | This PG reports the instantaneous compression and expansion gamma ratios of 4 engine cylinders | PDU2 | Page 0 | Fixed | 8 |  | 8 | 8 | No | On request | 6 |  | 2 | 2.1 | 10086 | Engine Cylinder 5 Expansion Gamma Ratio | The expansion gamma ratio is defined as Log(pressure)/Log(volume) of the cylinder pressure curve during the expansion stroke of the current engine cycle for engine Cylinder 5. The SP will report FB00h (64256) when the engine is not running. | 1 byte | 0.004 per bit | 1 | 1 to 2 |  |  | 447 | SAEr08 | Measured |  | 0.004 | 1 | 2 | 8 | 8 | J1939DA | J1939DA | 2018-02-24 | 2018-02-24 | 2018-02-24 | FullDefinition | FullDefinition
|  |  |  | 64376 | Engine Cylinder Pressure Gamma 2 | ECPG2 | This PG reports the instantaneous compression and expansion gamma ratios of 4 engine cylinders | PDU2 | Page 0 | Fixed | 8 |  | 8 | 8 | No | On request | 6 |  | 3 | 3.1 | 10087 | Engine Cylinder 6 Compression Gamma Ratio | The compression gamma ratio is defined as Log(pressure)/Log(volume) of the cylinder pressure curve during the compression stroke of the current engine cycle for engine Cylinder 6. The SP will report FB00h (64256) when the engine is not running. | 1 byte | 0.004 per bit | 1 | 1 to 2 |  |  | 447 | SAEr08 | Measured |  | 0.004 | 1 | 2 | 8 | 8 | J1939DA | J1939DA | 2018-02-24 | 2018-02-24 | 2018-02-24 | FullDefinition | FullDefinition
|  |  |  | 64376 | Engine Cylinder Pressure Gamma 2 | ECPG2 | This PG reports the instantaneous compression and expansion gamma ratios of 4 engine cylinders | PDU2 | Page 0 | Fixed | 8 |  | 8 | 8 | No | On request | 6 |  | 4 | 4.1 | 10088 | Engine Cylinder 6 Expansion Gamma Ratio | The expansion gamma ratio is defined as Log(pressure)/Log(volume) of the cylinder pressure curve during the expansion stroke of the current engine cycle for engine Cylinder 6. The SP will report FB00h (64256) when the engine is not running. | 1 byte | 0.004 per bit | 1 | 1 to 2 |  |  | 447 | SAEr08 | Measured |  | 0.004 | 1 | 2 | 8 | 8 | J1939DA | J1939DA | 2018-02-24 | 2018-02-24 | 2018-02-24 | FullDefinition | FullDefinition
|  |  |  | 64376 | Engine Cylinder Pressure Gamma 2 | ECPG2 | This PG reports the instantaneous compression and expansion gamma ratios of 4 engine cylinders | PDU2 | Page 0 | Fixed | 8 |  | 8 | 8 | No | On request | 6 |  | 5 | 5.1 | 10089 | Engine Cylinder 7 Compression Gamma Ratio | The compression gamma ratio is defined as Log(pressure)/Log(volume) of the cylinder pressure curve during the compression stroke of the current engine cycle for engine Cylinder 7. The SP will report FB00h (64256) when the engine is not running. | 1 byte | 0.004 per bit | 1 | 1 to 2 |  |  | 447 | SAEr08 | Measured |  | 0.004 | 1 | 2 | 8 | 8 | J1939DA | J1939DA | 2018-02-24 | 2018-02-24 | 2018-02-24 | FullDefinition | FullDefinition
|  |  |  | 64376 | Engine Cylinder Pressure Gamma 2 | ECPG2 | This PG reports the instantaneous compression and expansion gamma ratios of 4 engine cylinders | PDU2 | Page 0 | Fixed | 8 |  | 8 | 8 | No | On request | 6 |  | 6 | 6.1 | 10090 | Engine Cylinder 7 Expansion Gamma Ratio | The expansion gamma ratio is defined as Log(pressure)/Log(volume) of the cylinder pressure curve during the expansion stroke of the current engine cycle for engine Cylinder 7. The SP will report FB00h (64256) when the engine is not running. | 1 byte | 0.004 per bit | 1 | 1 to 2 |  |  | 447 | SAEr08 | Measured |  | 0.004 | 1 | 2 | 8 | 8 | J1939DA | J1939DA | 2018-02-24 | 2018-02-24 | 2018-02-24 | FullDefinition | FullDefinition
|  |  |  | 64376 | Engine Cylinder Pressure Gamma 2 | ECPG2 | This PG reports the instantaneous compression and expansion gamma ratios of 4 engine cylinders | PDU2 | Page 0 | Fixed | 8 |  | 8 | 8 | No | On request | 6 |  | 7 | 7.1 | 10091 | Engine Cylinder 8 Compression Gamma Ratio | The compression gamma ratio is defined as Log(pressure)/Log(volume) of the cylinder pressure curve during the compression stroke of the current engine cycle for engine Cylinder 8. The SP will report FB00h (64256) when the engine is not running. | 1 byte | 0.004 per bit | 1 | 1 to 2 |  |  | 447 | SAEr08 | Measured |  | 0.004 | 1 | 2 | 8 | 8 | J1939DA | J1939DA | 2018-02-24 | 2018-02-24 | 2018-02-24 | FullDefinition | FullDefinition
|  |  |  | 64376 | Engine Cylinder Pressure Gamma 2 | ECPG2 | This PG reports the instantaneous compression and expansion gamma ratios of 4 engine cylinders | PDU2 | Page 0 | Fixed | 8 |  | 8 | 8 | No | On request | 6 |  | 8 | 8.1 | 10092 | Engine Cylinder 8 Expansion Gamma Ratio | The expansion gamma ratio is defined as Log(pressure)/Log(volume) of the cylinder pressure curve during the expansion stroke of the current engine cycle for engine Cylinder 8. The SP will report FB00h (64256) when the engine is not running. | 1 byte | 0.004 per bit | 1 | 1 to 2 |  |  | 447 | SAEr08 | Measured |  | 0.004 | 1 | 2 | 8 | 8 | J1939DA | J1939DA | 2018-02-24 | 2018-02-24 | 2018-02-24 | FullDefinition | FullDefinition
|  |  |  | 64377 | Engine Cylinder Pressure Gamma 3 | ECPG3 | This PG reports the instantaneous compression and expansion gamma ratios of 4 engine cylinders | PDU2 | Page 0 | Fixed | 8 |  | 8 | 8 | No | On request | 6 |  | 1 | 1.1 | 10093 | Engine Cylinder 9 Compression Gamma Ratio | The compression gamma ratio is defined as Log(pressure)/Log(volume) of the cylinder pressure curve during the compression stroke of the current engine cycle for engine Cylinder 9. The SP will report FB00h (64256) when the engine is not running. | 1 byte | 0.004 per bit | 1 | 1 to 2 |  |  | 447 | SAEr08 | Measured |  | 0.004 | 1 | 2 | 8 | 8 | J1939DA | J1939DA | 2018-02-24 | 2018-02-24 | 2018-02-24 | FullDefinition | FullDefinition
|  |  |  | 64377 | Engine Cylinder Pressure Gamma 3 | ECPG3 | This PG reports the instantaneous compression and expansion gamma ratios of 4 engine cylinders | PDU2 | Page 0 | Fixed | 8 |  | 8 | 8 | No | On request | 6 |  | 2 | 2.1 | 10094 | Engine Cylinder 9 Expansion Gamma Ratio | The expansion gamma ratio is defined as Log(pressure)/Log(volume) of the cylinder pressure curve during the expansion stroke of the current engine cycle for engine Cylinder 9. The SP will report FB00h (64256) when the engine is not running. | 1 byte | 0.004 per bit | 1 | 1 to 2 |  |  | 447 | SAEr08 | Measured |  | 0.004 | 1 | 2 | 8 | 8 | J1939DA | J1939DA | 2018-02-24 | 2018-02-24 | 2018-02-24 | FullDefinition | FullDefinition
|  |  |  | 64377 | Engine Cylinder Pressure Gamma 3 | ECPG3 | This PG reports the instantaneous compression and expansion gamma ratios of 4 engine cylinders | PDU2 | Page 0 | Fixed | 8 |  | 8 | 8 | No | On request | 6 |  | 3 | 3.1 | 10095 | Engine Cylinder 10 Compression Gamma Ratio | The compression gamma ratio is defined as Log(pressure)/Log(volume) of the cylinder pressure curve during the compression stroke of the current engine cycle for engine Cylinder 10. The SP will report FB00h (64256) when the engine is not running. | 1 byte | 0.004 per bit | 1 | 1 to 2 |  |  | 447 | SAEr08 | Measured |  | 0.004 | 1 | 2 | 8 | 8 | J1939DA | J1939DA | 2018-02-24 | 2018-02-24 | 2018-02-24 | FullDefinition | FullDefinition
|  |  |  | 64377 | Engine Cylinder Pressure Gamma 3 | ECPG3 | This PG reports the instantaneous compression and expansion gamma ratios of 4 engine cylinders | PDU2 | Page 0 | Fixed | 8 |  | 8 | 8 | No | On request | 6 |  | 4 | 4.1 | 10096 | Engine Cylinder 10 Expansion Gamma Ratio | The expansion gamma ratio is defined as Log(pressure)/Log(volume) of the cylinder pressure curve during the expansion stroke of the current engine cycle for engine Cylinder 10. The SP will report FB00h (64256) when the engine is not running. | 1 byte | 0.004 per bit | 1 | 1 to 2 |  |  | 447 | SAEr08 | Measured |  | 0.004 | 1 | 2 | 8 | 8 | J1939DA | J1939DA | 2018-02-24 | 2018-02-24 | 2018-02-24 | FullDefinition | FullDefinition
|  |  |  | 64377 | Engine Cylinder Pressure Gamma 3 | ECPG3 | This PG reports the instantaneous compression and expansion gamma ratios of 4 engine cylinders | PDU2 | Page 0 | Fixed | 8 |  | 8 | 8 | No | On request | 6 |  | 5 | 5.1 | 10097 | Engine Cylinder 11 Compression Gamma Ratio | The compression gamma ratio is defined as Log(pressure)/Log(volume) of the cylinder pressure curve during the compression stroke of the current engine cycle for engine Cylinder 11. The SP will report FB00h (64256) when the engine is not running. | 1 byte | 0.004 per bit | 1 | 1 to 2 |  |  | 447 | SAEr08 | Measured |  | 0.004 | 1 | 2 | 8 | 8 | J1939DA | J1939DA | 2018-02-24 | 2018-02-24 | 2018-02-24 | FullDefinition | FullDefinition
|  |  |  | 64377 | Engine Cylinder Pressure Gamma 3 | ECPG3 | This PG reports the instantaneous compression and expansion gamma ratios of 4 engine cylinders | PDU2 | Page 0 | Fixed | 8 |  | 8 | 8 | No | On request | 6 |  | 6 | 6.1 | 10098 | Engine Cylinder 11 Expansion Gamma Ratio | The expansion gamma ratio is defined as Log(pressure)/Log(volume) of the cylinder pressure curve during the expansion stroke of the current engine cycle for engine Cylinder 11. The SP will report FB00h (64256) when the engine is not running. | 1 byte | 0.004 per bit | 1 | 1 to 2 |  |  | 447 | SAEr08 | Measured |  | 0.004 | 1 | 2 | 8 | 8 | J1939DA | J1939DA | 2018-02-24 | 2018-02-24 | 2018-02-24 | FullDefinition | FullDefinition
|  |  |  | 64377 | Engine Cylinder Pressure Gamma 3 | ECPG3 | This PG reports the instantaneous compression and expansion gamma ratios of 4 engine cylinders | PDU2 | Page 0 | Fixed | 8 |  | 8 | 8 | No | On request | 6 |  | 7 | 7.1 | 10099 | Engine Cylinder 12 Compression Gamma Ratio | The compression gamma ratio is defined as Log(pressure)/Log(volume) of the cylinder pressure curve during the compression stroke of the current engine cycle for engine Cylinder 12. The SP will report FB00h (64256) when the engine is not running. | 1 byte | 0.004 per bit | 1 | 1 to 2 |  |  | 447 | SAEr08 | Measured |  | 0.004 | 1 | 2 | 8 | 8 | J1939DA | J1939DA | 2018-02-24 | 2018-02-24 | 2018-02-24 | FullDefinition | FullDefinition
|  |  |  | 64377 | Engine Cylinder Pressure Gamma 3 | ECPG3 | This PG reports the instantaneous compression and expansion gamma ratios of 4 engine cylinders | PDU2 | Page 0 | Fixed | 8 |  | 8 | 8 | No | On request | 6 |  | 8 | 8.1 | 10100 | Engine Cylinder 12 Expansion Gamma Ratio | The expansion gamma ratio is defined as Log(pressure)/Log(volume) of the cylinder pressure curve during the expansion stroke of the current engine cycle for engine Cylinder 12. The SP will report FB00h (64256) when the engine is not running. | 1 byte | 0.004 per bit | 1 | 1 to 2 |  |  | 447 | SAEr08 | Measured |  | 0.004 | 1 | 2 | 8 | 8 | J1939DA | J1939DA | 2018-02-24 | 2018-02-24 | 2018-02-24 | FullDefinition | FullDefinition
|  |  |  | 64378 | Engine Cylinder Pressure Gamma 4 | ECPG4 | This PG reports the instantaneous compression and expansion gamma ratios of 4 engine cylinders | PDU2 | Page 0 | Fixed | 8 |  | 8 | 8 | No | On request | 6 |  | 1 | 1.1 | 10101 | Engine Cylinder 13 Compression Gamma Ratio | The compression gamma ratio is defined as Log(pressure)/Log(volume) of the cylinder pressure curve during the compression stroke of the current engine cycle for engine Cylinder 13. The SP will report FB00h (64256) when the engine is not running. | 1 byte | 0.004 per bit | 1 | 1 to 2 |  |  | 447 | SAEr08 | Measured |  | 0.004 | 1 | 2 | 8 | 8 | J1939DA | J1939DA | 2018-02-24 | 2018-02-24 | 2018-02-24 | FullDefinition | FullDefinition
|  |  |  | 64378 | Engine Cylinder Pressure Gamma 4 | ECPG4 | This PG reports the instantaneous compression and expansion gamma ratios of 4 engine cylinders | PDU2 | Page 0 | Fixed | 8 |  | 8 | 8 | No | On request | 6 |  | 2 | 2.1 | 10102 | Engine Cylinder 13 Expansion Gamma Ratio | The expansion gamma ratio is defined as Log(pressure)/Log(volume) of the cylinder pressure curve during the expansion stroke of the current engine cycle for engine Cylinder 13. The SP will report FB00h (64256) when the engine is not running. | 1 byte | 0.004 per bit | 1 | 1 to 2 |  |  | 447 | SAEr08 | Measured |  | 0.004 | 1 | 2 | 8 | 8 | J1939DA | J1939DA | 2018-02-24 | 2018-02-24 | 2018-02-24 | FullDefinition | FullDefinition
|  |  |  | 64378 | Engine Cylinder Pressure Gamma 4 | ECPG4 | This PG reports the instantaneous compression and expansion gamma ratios of 4 engine cylinders | PDU2 | Page 0 | Fixed | 8 |  | 8 | 8 | No | On request | 6 |  | 3 | 3.1 | 10103 | Engine Cylinder 14 Compression Gamma Ratio | The compression gamma ratio is defined as Log(pressure)/Log(volume) of the cylinder pressure curve during the compression stroke of the current engine cycle for engine Cylinder 14. The SP will report FB00h (64256) when the engine is not running. | 1 byte | 0.004 per bit | 1 | 1 to 2 |  |  | 447 | SAEr08 | Measured |  | 0.004 | 1 | 2 | 8 | 8 | J1939DA | J1939DA | 2018-02-24 | 2018-02-24 | 2018-02-24 | FullDefinition | FullDefinition
|  |  |  | 64378 | Engine Cylinder Pressure Gamma 4 | ECPG4 | This PG reports the instantaneous compression and expansion gamma ratios of 4 engine cylinders | PDU2 | Page 0 | Fixed | 8 |  | 8 | 8 | No | On request | 6 |  | 4 | 4.1 | 10104 | Engine Cylinder 14 Expansion Gamma Ratio | The expansion gamma ratio is defined as Log(pressure)/Log(volume) of the cylinder pressure curve during the expansion stroke of the current engine cycle for engine Cylinder 14. The SP will report FB00h (64256) when the engine is not running. | 1 byte | 0.004 per bit | 1 | 1 to 2 |  |  | 447 | SAEr08 | Measured |  | 0.004 | 1 | 2 | 8 | 8 | J1939DA | J1939DA | 2018-02-24 | 2018-02-24 | 2018-02-24 | FullDefinition | FullDefinition
|  |  |  | 64378 | Engine Cylinder Pressure Gamma 4 | ECPG4 | This PG reports the instantaneous compression and expansion gamma ratios of 4 engine cylinders | PDU2 | Page 0 | Fixed | 8 |  | 8 | 8 | No | On request | 6 |  | 5 | 5.1 | 10105 | Engine Cylinder 15 Compression Gamma Ratio | The compression gamma ratio is defined as Log(pressure)/Log(volume) of the cylinder pressure curve during the compression stroke of the current engine cycle for engine Cylinder 15. The SP will report FB00h (64256) when the engine is not running. | 1 byte | 0.004 per bit | 1 | 1 to 2 |  |  | 447 | SAEr08 | Measured |  | 0.004 | 1 | 2 | 8 | 8 | J1939DA | J1939DA | 2018-02-24 | 2018-02-24 | 2018-02-24 | FullDefinition | FullDefinition
|  |  |  | 64378 | Engine Cylinder Pressure Gamma 4 | ECPG4 | This PG reports the instantaneous compression and expansion gamma ratios of 4 engine cylinders | PDU2 | Page 0 | Fixed | 8 |  | 8 | 8 | No | On request | 6 |  | 6 | 6.1 | 10106 | Engine Cylinder 15 Expansion Gamma Ratio | The expansion gamma ratio is defined as Log(pressure)/Log(volume) of the cylinder pressure curve during the expansion stroke of the current engine cycle for engine Cylinder 15. The SP will report FB00h (64256) when the engine is not running. | 1 byte | 0.004 per bit | 1 | 1 to 2 |  |  | 447 | SAEr08 | Measured |  | 0.004 | 1 | 2 | 8 | 8 | J1939DA | J1939DA | 2018-02-24 | 2018-02-24 | 2018-02-24 | FullDefinition | FullDefinition
|  |  |  | 64378 | Engine Cylinder Pressure Gamma 4 | ECPG4 | This PG reports the instantaneous compression and expansion gamma ratios of 4 engine cylinders | PDU2 | Page 0 | Fixed | 8 |  | 8 | 8 | No | On request | 6 |  | 7 | 7.1 | 10107 | Engine Cylinder 16 Compression Gamma Ratio | The compression gamma ratio is defined as Log(pressure)/Log(volume) of the cylinder pressure curve during the compression stroke of the current engine cycle for engine Cylinder 16. The SP will report FB00h (64256) when the engine is not running. | 1 byte | 0.004 per bit | 1 | 1 to 2 |  |  | 447 | SAEr08 | Measured |  | 0.004 | 1 | 2 | 8 | 8 | J1939DA | J1939DA | 2018-02-24 | 2018-02-24 | 2018-02-24 | FullDefinition | FullDefinition
|  |  |  | 64378 | Engine Cylinder Pressure Gamma 4 | ECPG4 | This PG reports the instantaneous compression and expansion gamma ratios of 4 engine cylinders | PDU2 | Page 0 | Fixed | 8 |  | 8 | 8 | No | On request | 6 |  | 8 | 8.1 | 10108 | Engine Cylinder 16 Expansion Gamma Ratio | The expansion gamma ratio is defined as Log(pressure)/Log(volume) of the cylinder pressure curve during the expansion stroke of the current engine cycle for engine Cylinder 16. The SP will report FB00h (64256) when the engine is not running. | 1 byte | 0.004 per bit | 1 | 1 to 2 |  |  | 447 | SAEr08 | Measured |  | 0.004 | 1 | 2 | 8 | 8 | J1939DA | J1939DA | 2018-02-24 | 2018-02-24 | 2018-02-24 | FullDefinition | FullDefinition
|  |  |  | 64379 | Engine Cylinder Pressure Gamma 5 | ECPG5 | This PG reports the instantaneous compression and expansion gamma ratios of 4 engine cylinders | PDU2 | Page 0 | Fixed | 8 |  | 8 | 8 | No | On request | 6 |  | 1 | 1.1 | 10109 | Engine Cylinder 17 Compression Gamma Ratio | The compression gamma ratio is defined as Log(pressure)/Log(volume) of the cylinder pressure curve during the compression stroke of the current engine cycle for engine Cylinder 17. The SP will report FB00h (64256) when the engine is not running. | 1 byte | 0.004 per bit | 1 | 1 to 2 |  |  | 447 | SAEr08 | Measured |  | 0.004 | 1 | 2 | 8 | 8 | J1939DA | J1939DA | 2018-02-24 | 2018-02-24 | 2018-02-24 | FullDefinition | FullDefinition
|  |  |  | 64379 | Engine Cylinder Pressure Gamma 5 | ECPG5 | This PG reports the instantaneous compression and expansion gamma ratios of 4 engine cylinders | PDU2 | Page 0 | Fixed | 8 |  | 8 | 8 | No | On request | 6 |  | 2 | 2.1 | 10110 | Engine Cylinder 17 Expansion Gamma Ratio | The expansion gamma ratio is defined as Log(pressure)/Log(volume) of the cylinder pressure curve during the expansion stroke of the current engine cycle for engine Cylinder 17. The SP will report FB00h (64256) when the engine is not running. | 1 byte | 0.004 per bit | 1 | 1 to 2 |  |  | 447 | SAEr08 | Measured |  | 0.004 | 1 | 2 | 8 | 8 | J1939DA | J1939DA | 2018-02-24 | 2018-02-24 | 2018-02-24 | FullDefinition | FullDefinition
|  |  |  | 64379 | Engine Cylinder Pressure Gamma 5 | ECPG5 | This PG reports the instantaneous compression and expansion gamma ratios of 4 engine cylinders | PDU2 | Page 0 | Fixed | 8 |  | 8 | 8 | No | On request | 6 |  | 3 | 3.1 | 10111 | Engine Cylinder 18 Compression Gamma Ratio | The compression gamma ratio is defined as Log(pressure)/Log(volume) of the cylinder pressure curve during the compression stroke of the current engine cycle for engine Cylinder 18. The SP will report FB00h (64256) when the engine is not running. | 1 byte | 0.004 per bit | 1 | 1 to 2 |  |  | 447 | SAEr08 | Measured |  | 0.004 | 1 | 2 | 8 | 8 | J1939DA | J1939DA | 2018-02-24 | 2018-02-24 | 2018-02-24 | FullDefinition | FullDefinition
|  |  |  | 64379 | Engine Cylinder Pressure Gamma 5 | ECPG5 | This PG reports the instantaneous compression and expansion gamma ratios of 4 engine cylinders | PDU2 | Page 0 | Fixed | 8 |  | 8 | 8 | No | On request | 6 |  | 4 | 4.1 | 10112 | Engine Cylinder 18 Expansion Gamma Ratio | The expansion gamma ratio is defined as Log(pressure)/Log(volume) of the cylinder pressure curve during the expansion stroke of the current engine cycle for engine Cylinder 18. The SP will report FB00h (64256) when the engine is not running. | 1 byte | 0.004 per bit | 1 | 1 to 2 |  |  | 447 | SAEr08 | Measured |  | 0.004 | 1 | 2 | 8 | 8 | J1939DA | J1939DA | 2018-02-24 | 2018-02-24 | 2018-02-24 | FullDefinition | FullDefinition
|  |  |  | 64379 | Engine Cylinder Pressure Gamma 5 | ECPG5 | This PG reports the instantaneous compression and expansion gamma ratios of 4 engine cylinders | PDU2 | Page 0 | Fixed | 8 |  | 8 | 8 | No | On request | 6 |  | 5 | 5.1 | 10113 | Engine Cylinder 19 Compression Gamma Ratio | The compression gamma ratio is defined as Log(pressure)/Log(volume) of the cylinder pressure curve during the compression stroke of the current engine cycle for engine Cylinder 19. The SP will report FB00h (64256) when the engine is not running. | 1 byte | 0.004 per bit | 1 | 1 to 2 |  |  | 447 | SAEr08 | Measured |  | 0.004 | 1 | 2 | 8 | 8 | J1939DA | J1939DA | 2018-02-24 | 2018-02-24 | 2018-02-24 | FullDefinition | FullDefinition
|  |  |  | 64379 | Engine Cylinder Pressure Gamma 5 | ECPG5 | This PG reports the instantaneous compression and expansion gamma ratios of 4 engine cylinders | PDU2 | Page 0 | Fixed | 8 |  | 8 | 8 | No | On request | 6 |  | 6 | 6.1 | 10114 | Engine Cylinder 19 Expansion Gamma Ratio | The expansion gamma ratio is defined as Log(pressure)/Log(volume) of the cylinder pressure curve during the expansion stroke of the current engine cycle for engine Cylinder 19. The SP will report FB00h (64256) when the engine is not running. | 1 byte | 0.004 per bit | 1 | 1 to 2 |  |  | 447 | SAEr08 | Measured |  | 0.004 | 1 | 2 | 8 | 8 | J1939DA | J1939DA | 2018-02-24 | 2018-02-24 | 2018-02-24 | FullDefinition | FullDefinition
|  |  |  | 64379 | Engine Cylinder Pressure Gamma 5 | ECPG5 | This PG reports the instantaneous compression and expansion gamma ratios of 4 engine cylinders | PDU2 | Page 0 | Fixed | 8 |  | 8 | 8 | No | On request | 6 |  | 7 | 7.1 | 10115 | Engine Cylinder 20 Compression Gamma Ratio | The compression gamma ratio is defined as Log(pressure)/Log(volume) of the cylinder pressure curve during the compression stroke of the current engine cycle for engine Cylinder 20. The SP will report FB00h (64256) when the engine is not running. | 1 byte | 0.004 per bit | 1 | 1 to 2 |  |  | 447 | SAEr08 | Measured |  | 0.004 | 1 | 2 | 8 | 8 | J1939DA | J1939DA | 2018-02-24 | 2018-02-24 | 2018-02-24 | FullDefinition | FullDefinition
|  |  |  | 64379 | Engine Cylinder Pressure Gamma 5 | ECPG5 | This PG reports the instantaneous compression and expansion gamma ratios of 4 engine cylinders | PDU2 | Page 0 | Fixed | 8 |  | 8 | 8 | No | On request | 6 |  | 8 | 8.1 | 10116 | Engine Cylinder 20 Expansion Gamma Ratio | The expansion gamma ratio is defined as Log(pressure)/Log(volume) of the cylinder pressure curve during the expansion stroke of the current engine cycle for engine Cylinder 20. The SP will report FB00h (64256) when the engine is not running. | 1 byte | 0.004 per bit | 1 | 1 to 2 |  |  | 447 | SAEr08 | Measured |  | 0.004 | 1 | 2 | 8 | 8 | J1939DA | J1939DA | 2018-02-24 | 2018-02-24 | 2018-02-24 | FullDefinition | FullDefinition
|  |  |  | 64380 | Reserved for Network Operation Mode | WAKE | See document J1939-81 for PG details. | PDU2 | Page 0 | [11 empty] | N/A | N/A | [17 empty] | J1939-81 |  | 2018-05-10 |  | IdentityOnly | None
|  |  |  | 64381 | Electrified Accessory Generator Coolant Pump Status 1 | EAGCPS1 | Status data set 1 of electrified accessory: Generator Coolant Pump. See PGN 26112 for the corresponding command message. | PDU2 | Page 0 | Fixed | 8 |  | 8 | 8 | No | 1 s | 6 |  | 1.1 | 1.1 | 9833 | Generator Coolant Pump Enable Status | Enable and direction status of the Generator Coolant Pump system or component. 00b = Accessory Motor Off 01b = Accessory Motor On - Normal, Forward, or Default Direction 10b = Accessory Motor On - Reverse Direction 11b = Not available | 2 bits | 4 states | 0 | 0 to 3 |  |  | 87 | SAEbs02 | Status |  | 1 | 0 | 3 | 2 | 2 | J1939DA | J1939DA | 2018-02-22 | 2022-08-12 | 2018-02-22 | FullDefinition | FullDefinition
(R) |  | (R) |  | 64381 | Electrified Accessory Generator Coolant Pump Status 1 | EAGCPS1 | Status data set 1 of electrified accessory: Generator Coolant Pump. See PGN 26112 for the corresponding command message. | PDU2 | Page 0 | Fixed | 8 |  | 8 | 8 | No | 1 s | 6 |  | 1.3 | 1.3 | 9834 | Generator Coolant Pump Controller Status Reason Code | Provides the reason code describing the unique failure of the Generator Coolant Pump system or component. If a detailed reason code is not used by the supporting application, or this reason code is Not Available, the Generator Coolant Pump Service Indicator (SPN 9839) and Generator Coolant Pump Operating Status (SPN 9840) may be used to determine functional status of this Electrified Accessory motor system or component. 0000b = Normal Operation 0001b = Unable to Start 0010b = Over-Voltage Protection Shutdown 0011b = Under-Voltage Protection Shutdown 0100b = Over-Temperature Protection Shutdown 0101b = Speed Limited due to current (i.e. amperage) protection limit 0110b = Speed limited due to maximum system design capability (e.g. PWM control limit or physical limit of system) 0111b = Speed limited due to torque limit 1000b = Speed limited due to over-temperature protection 1001b = Exceeding commanded speed due to external force 1010b = Low Flow Detected 1011b = Speed limited due to over-voltage protection 1100b = Reserved 1101b = Reserved 1110b = Reserved 1111b = Not Available | 4 bits | 16 states | 0 | 0 to 15 |  |  | 89 | SAEbs04 | Status |  | 1 | 0 | 15 | 4 | 4 | J1939DA | J1939DA | 2023-02-09 | 2022-08-12 | 2018-02-22 | FullDefinition | FullDefinition
|  |  |  | 64381 | Electrified Accessory Generator Coolant Pump Status 1 | EAGCPS1 | Status data set 1 of electrified accessory: Generator Coolant Pump. See PGN 26112 for the corresponding command message. | PDU2 | Page 0 | Fixed | 8 |  | 8 | 8 | No | 1 s | 6 |  | 1.7 | 1.7 | 9835 | Generator Coolant Pump Controller Command Status | Indicates the source of the speed command to the Generator Coolant Pump system or component. 00b is communicated when the controller is self-controlled (e.g. based on a temperature sensor). 01b is communicated when responding to the Generator Coolant Pump Speed Command (SPN 9831) or Generator Coolant Pump Percent Speed Command (SPN 9832). 10b is communicated when neither an internal nor external command is provided (e.g. failed temperature sensor or loss of the command message). 00b = Internal Command 01b = External Command 10b = Default Command 11b = Not Available | 2 bits | 4 states | 0 | 0 to 3 |  |  | 87 | SAEbs02 | Status |  | 1 | 0 | 3 | 2 | 2 | J1939DA | J1939DA | 2018-02-22 | 2022-08-12 | 2018-02-22 | FullDefinition | FullDefinition
|  |  |  | 64381 | Electrified Accessory Generator Coolant Pump Status 1 | EAGCPS1 | Status data set 1 of electrified accessory: Generator Coolant Pump. See PGN 26112 for the corresponding command message. | PDU2 | Page 0 | Fixed | 8 |  | 8 | 8 | No | 1 s | 6 |  | 2-3 | 2.1 | 9836 | Generator Coolant Pump Motor Speed | Motor Speed of the Generator Coolant Pump. | 2 bytes | 0.5 rpm per bit | 0 rpm | 0 to 32 127.5 rpm |  | rpm | 78 | SAEvr02 | Status |  | 0.5 | 0 | 32127.5 | 16 | 16 | J1939DA | J1939DA | 2018-02-22 | 2022-08-12 | 2018-02-22 | FullDefinition | FullDefinition
|  |  |  | 64381 | Electrified Accessory Generator Coolant Pump Status 1 | EAGCPS1 | Status data set 1 of electrified accessory: Generator Coolant Pump. See PGN 26112 for the corresponding command message. | PDU2 | Page 0 | Fixed | 8 |  | 8 | 8 | No | 1 s | 6 |  | 4-5 | 4.1 | 9837 | Generator Coolant Pump Control Temperature | A temperature measured and reported by the device. It may be used for direct or remote (e.g. by another controller) control of the pump. For example, this may be the temperature of the fluid flowing through the pump, or some other temperature relating to the pump or controller. | 2 bytes | 0.031 25 °C per bit | -273 °C | -273 to 1 734.968 75 °C |  | °C | 68 | SAEtp02 | Status |  | 0.03125 | -273 | 1734.9688 | 16 | 16 | J1939DA | J1939DA | 2018-02-22 | 2022-08-12 | 2018-02-22 | FullDefinition | FullDefinition
|  |  |  | 64381 | Electrified Accessory Generator Coolant Pump Status 1 | EAGCPS1 | Status data set 1 of electrified accessory: Generator Coolant Pump. See PGN 26112 for the corresponding command message. | PDU2 | Page 0 | Fixed | 8 |  | 8 | 8 | No | 1 s | 6 |  | 6-7 | 6.1 | 9838 | Generator Coolant Pump Power | Calculated electrical power consumed by the Generator Coolant Pump. | 2 bytes | 0.5 W per bit | 0 W | 0 to 32 127.5 W |  | W | 305 | SAEpw04 | Status |  | 0.5 | 0 | 32127.5 | 16 | 16 | J1939DA | J1939DA | 2018-02-22 | 2022-08-12 | 2018-02-22 | FullDefinition | FullDefinition
|  |  |  | 64381 | Electrified Accessory Generator Coolant Pump Status 1 | EAGCPS1 | Status data set 1 of electrified accessory: Generator Coolant Pump. See PGN 26112 for the corresponding command message. | PDU2 | Page 0 | Fixed | 8 |  | 8 | 8 | No | 1 s | 6 |  | 8.1 | 8.1 | 9839 | Generator Coolant Pump Service Indicator | Indicates that service is required for the Generator Coolant Pump system or component. An active indication may convey a need for component replacement or periodic service. The Generator Coolant Pump Controller Status Reason Code (SPN 9834) may provide additional detail as to the nature of the system status. 00b = Service Not Required 01b = Service Required 10b = Reserved 11b = Not Available | 2 bits | 4 states | 0 | 0 to 3 |  |  | 87 | SAEbs02 | Status |  | 1 | 0 | 3 | 2 | 2 | J1939DA | J1939DA | 2018-02-22 | 2022-08-12 | 2018-02-22 | FullDefinition | FullDefinition
|  |  |  | 64381 | Electrified Accessory Generator Coolant Pump Status 1 | EAGCPS1 | Status data set 1 of electrified accessory: Generator Coolant Pump. See PGN 26112 for the corresponding command message. | PDU2 | Page 0 | Fixed | 8 |  | 8 | 8 | No | 1 s | 6 |  | 8.3 | 8.3 | 9840 | Generator Coolant Pump Operating Status | Indicates the operating status of the Generator Coolant Pump system or component. This parameter is used to inform other devices that this system or component is no longer performing to its operational capacity and that reduced, or no flow of the medium (e.g. coolant, oil, air, etc.) can be expected. Derated or Not Operable condition may require other vehicle systems to modify their operation. The Generator Coolant Pump Controller Status Reason Code (SPN 9834) may provide additional detail as to the nature of the system status. 00b = Normal Operation 01b = Derated Operation 10b = Not Operable 11b = Not Available | 2 bits | 4 states | 0 | 0 to 3 |  |  | 87 | SAEbs02 | Status |  | 1 | 0 | 3 | 2 | 2 | J1939DA | J1939DA | 2018-02-22 | 2022-08-12 | 2018-02-22 | FullDefinition | FullDefinition
|  |  |  | 64382 | Electrified Accessory Generator Coolant Fan Status 1 | EAGCFS1 | Status data set 1 of electrified accessory: Generator Coolant Fan. See PGN 26368 for the corresponding command message. | PDU2 | Page 0 | Fixed | 8 |  | 8 | 8 | No | 1 s | 6 |  | 1.1 | 1.1 | 9820 | Generator Coolant Fan Enable Status | Enable and direction status of this Generator Coolant Fan Motor system or component. 00b = Accessory Motor Off 01b = Accessory Motor On - Normal, Forward, or Default Direction 10b = Accessory Motor On - Reverse Direction 11b = Not available | 2 bits | 4 states | 0 | 0 to 3 |  |  | 87 | SAEbs02 | Status |  | 1 | 0 | 3 | 2 | 2 | J1939DA | J1939DA | 2018-02-22 | 2022-08-12 | 2018-02-22 | FullDefinition | FullDefinition
(R) |  | (R) |  | 64382 | Electrified Accessory Generator Coolant Fan Status 1 | EAGCFS1 | Status data set 1 of electrified accessory: Generator Coolant Fan. See PGN 26368 for the corresponding command message. | PDU2 | Page 0 | Fixed | 8 |  | 8 | 8 | No | 1 s | 6 |  | 1.3 | 1.3 | 9821 | Generator Coolant Fan Controller Status Reason Code | Provides the reason code describing the unique failure of this Generator Coolant Fan Motor system or component. If a detailed reason code is not used by the supporting application, or this reason code is Not Available, the Generator Coolant Fan Service Indicator (SPN 9826) and Generator Coolant Fan Operating Status (SPN 9827) may be used to determine functional status of this Generator Coolant Fan mystem or component. 0000b = Normal Operation 0001b = Unable to Start 0010b = Over-Voltage Protection Shutdown 0011b = Under-Voltage Protection Shutdown 0100b = Over-Temperature Protection Shutdown 0101b = Speed Limited due to current (i.e. amperage) protection limit 0110b = Speed limited due to maximum system design capability (e.g. PWM control limit or physical limit of system) 0111b = Speed limited due to torque limit 1000b = Speed limited due to over-temperature protection 1001b = Exceeding commanded speed due to external force 1010b = Low Flow Detected 1011b = Speed limited due to over-voltage protection 1100b = Reserved 1101b = Reserved 1110b = Reserved 1111b = Not Available | 4 bits | 16 states | 0 | 0 to 15 |  |  | 89 | SAEbs04 | Status |  | 1 | 0 | 15 | 4 | 4 | J1939DA | J1939DA | 2023-02-09 | 2022-08-12 | 2018-02-22 | FullDefinition | FullDefinition
|  |  |  | 64382 | Electrified Accessory Generator Coolant Fan Status 1 | EAGCFS1 | Status data set 1 of electrified accessory: Generator Coolant Fan. See PGN 26368 for the corresponding command message. | PDU2 | Page 0 | Fixed | 8 |  | 8 | 8 | No | 1 s | 6 |  | 1.7 | 1.7 | 9822 | Generator Coolant Fan Controller Command Status | Indicates the source of the speed command to this Generator Coolant Fan system or component. 00b is communicated when the controller is self-controlled (e.g. based on a temperature sensor). 01b is communicated when responding to the Generator Coolant Fan Speed Command (SPN 9818) or Generator Coolant Fan Percent Speed Command (SPN 9819). 10b is communicated when neither an internal nor external command is provided (e.g. failed temperature sensor or loss of the command message). 00b = Internal Command 01b = External Command 10b = Default Command 11b = Not Available | 2 bits | 4 states | 0 | 0 to 3 |  |  | 87 | SAEbs02 | Status |  | 1 | 0 | 3 | 2 | 2 | J1939DA | J1939DA | 2018-02-22 | 2022-08-12 | 2018-02-22 | FullDefinition | FullDefinition
|  |  |  | 64382 | Electrified Accessory Generator Coolant Fan Status 1 | EAGCFS1 | Status data set 1 of electrified accessory: Generator Coolant Fan. See PGN 26368 for the corresponding command message. | PDU2 | Page 0 | Fixed | 8 |  | 8 | 8 | No | 1 s | 6 |  | 2-3 | 2.1 | 9823 | Generator Coolant Fan Motor Speed | Motor Speed of the Generator Coolant Fan. | 2 bytes | 0.5 rpm per bit | 0 rpm | 0 to 32 127.5 rpm |  | rpm | 78 | SAEvr02 | Status |  | 0.5 | 0 | 32127.5 | 16 | 16 | J1939DA | J1939DA | 2018-02-22 | 2022-08-12 | 2018-02-22 | FullDefinition | FullDefinition
|  |  |  | 64382 | Electrified Accessory Generator Coolant Fan Status 1 | EAGCFS1 | Status data set 1 of electrified accessory: Generator Coolant Fan. See PGN 26368 for the corresponding command message. | PDU2 | Page 0 | Fixed | 8 |  | 8 | 8 | No | 1 s | 6 |  | 4-5 | 4.1 | 9824 | Generator Coolant Fan Control Temperature | A temperature measured and reported by the device. It may be used for direct or remote (e.g. by another controller) control of the pump. For example, this may be the temperature of the fluid flowing through the pump, or some other temperature relating to the pump or controller. | 2 bytes | 0.031 25 °C per bit | -273 °C | -273 to 1 734.968 75 °C |  | °C | 68 | SAEtp02 | Status |  | 0.03125 | -273 | 1734.9688 | 16 | 16 | J1939DA | J1939DA | 2018-02-22 | 2022-08-12 | 2018-02-22 | FullDefinition | FullDefinition
|  |  |  | 64382 | Electrified Accessory Generator Coolant Fan Status 1 | EAGCFS1 | Status data set 1 of electrified accessory: Generator Coolant Fan. See PGN 26368 for the corresponding command message. | PDU2 | Page 0 | Fixed | 8 |  | 8 | 8 | No | 1 s | 6 |  | 6-7 | 6.1 | 9825 | Generator Coolant Fan Power | Calculated electrical power consumed by the Generator Coolant Fan. | 2 bytes | 0.5 W per bit | 0 W | 0 to 32 127.5 W |  | W | 305 | SAEpw04 | Status |  | 0.5 | 0 | 32127.5 | 16 | 16 | J1939DA | J1939DA | 2018-02-22 | 2022-08-12 | 2018-02-22 | FullDefinition | FullDefinition
|  |  |  | 64382 | Electrified Accessory Generator Coolant Fan Status 1 | EAGCFS1 | Status data set 1 of electrified accessory: Generator Coolant Fan. See PGN 26368 for the corresponding command message. | PDU2 | Page 0 | Fixed | 8 |  | 8 | 8 | No | 1 s | 6 |  | 8.1 | 8.1 | 9826 | Generator Coolant Fan Service Indicator | Indicates that service is required for the Generator Coolant Fan system or component. An active indication may convey a need for component replacement or periodic service. The Generator Coolant Fan Motor Controller Status Reason Code (SPN 9821) may provide additional detail as to the nature of the system status. 00b = Service Not Required 01b = Service Required 10b = Reserved 11b = Not Available | 2 bits | 4 states | 0 | 0 to 3 |  |  | 87 | SAEbs02 | Status |  | 1 | 0 | 3 | 2 | 2 | J1939DA | J1939DA | 2018-02-22 | 2022-08-12 | 2018-02-22 | FullDefinition | FullDefinition
|  |  |  | 64382 | Electrified Accessory Generator Coolant Fan Status 1 | EAGCFS1 | Status data set 1 of electrified accessory: Generator Coolant Fan. See PGN 26368 for the corresponding command message. | PDU2 | Page 0 | Fixed | 8 |  | 8 | 8 | No | 1 s | 6 |  | 8.3 | 8.3 | 9827 | Generator Coolant Fan Operating Status | Indicates the operating status of the Generator Coolant Fan system or component. This parameter is used to inform other devices that this system or component is no longer performing to its operational capacity and that reduced, or no flow of the medium (e.g. coolant, oil, air, etc.) can be expected. Derated or Not Operable condition may require other vehicle systems to modify their operation. The Generator Coolant Fan Controller Status Reason Code (SPN 9821) may provide additional detail as to the nature of the system status. 00b = Normal Operation 01b = Derated Operation 10b = Not Operable 11b = Not Available | 2 bits | 4 states | 0 | 0 to 3 |  |  | 87 | SAEbs02 | Status |  | 1 | 0 | 3 | 2 | 2 | J1939DA | J1939DA | 2018-02-22 | 2022-08-12 | 2018-02-22 | FullDefinition | FullDefinition
|  |  |  | 64383 | Well Stimulation Pump System Filter Information | WSPF | Filter parameters information of a well stimulation pump used in oil and gas drilling applications. | PDU2 | Page 0 | Fixed | 8 |  | 4 | 8 | No | On request | 6 |  | 1 | 1.1 | 9813 | Well Stimulation Pump Oil Filter Differential Pressure | Change in pump gear box oil pressure, measured across the filter, due to the filter and any accumulation of solid or semisolid material on or in the filter. The differential pressure is measured as the difference between inlet and outlet of the filter. | 1 byte | 4 kPa per bit | 0 kPa | 0 to 1 000 kPa |  | kPa | 47 | SAEpr10 | Measured |  | 4 | 0 | 1000 | 8 | 8 | J1939DA | J1939DA | 2018-02-22 | 2018-02-22 | 2018-02-22 | FullDefinition | FullDefinition
|  |  |  | 64383 | Well Stimulation Pump System Filter Information | WSPF | Filter parameters information of a well stimulation pump used in oil and gas drilling applications. | PDU2 | Page 0 | Fixed | 8 |  | 4 | 8 | No | On request | 6 |  | 2-3 | 2.1 | 9814 | Well Stimulation Pump Gear Box Outlet Oil Pressure | Pump Oil pressure (gage) measured just downstream of oil filter. | 2 bytes | 0.1 kPa per bit | 0 kPa | 0 to 6 425.5 kPa |  | kPa | 85 | SAEpr03 | Measured |  | 0.1 | 0 | 6425.5 | 16 | 16 | J1939DA | J1939DA | 2019-02-21 | 2018-02-22 | 2018-02-22 | FullDefinition | FullDefinition
|  |  |  | 64383 | Well Stimulation Pump System Filter Information | WSPF | Filter parameters information of a well stimulation pump used in oil and gas drilling applications. | PDU2 | Page 0 | Fixed | 8 |  | 4 | 8 | No | On request | 6 |  | 4.1 | 4.1 | 9815 | Well Stimulation Pump Oil Filter Bypass Switch Status | Displays Pump Oil Filter Switch Status 00b = Not bypassing 01b = Bypassing 10b = Error 11b = Not available | 2 bits | 4 states | 0 | 0 to 3 |  |  | 87 | SAEbs02 | Status |  | 1 | 0 | 3 | 2 | 2 | J1939DA | J1939DA | 2018-02-22 | 2018-02-22 | 2018-02-22 | FullDefinition | FullDefinition
|  |  |  | 64384 | PTO Governor Configuration | PTOGC | Preprogrammed governor set speed settings for PTO. | PDU2 | Page 0 | Fixed Extendable | 22 |  | 22 | 22 | Yes | On request | 6 |  | 01-02 | 1.1 | 9778 | Preprogrammed PTO Governor Set Speed 1 | This speed corresponds to the PTO governed speed when PTO Governor State (SPN 976) is equal to Preprogrammed PTO Governor Set Speed 1 (01010b). | 2 bytes | 0.125 rpm per bit | 0 rpm | 0 to 8 031.875 rpm |  | rpm | 76 | SAEvr01 | Measured |  | 0.125 | 0 | 8031.875 | 16 | 16 | J1939DA | J1939DA | 2018-02-22 | 2018-02-22 | 2018-02-22 | FullDefinition | FullDefinition
|  |  |  | 64384 | PTO Governor Configuration | PTOGC | Preprogrammed governor set speed settings for PTO. | PDU2 | Page 0 | Fixed Extendable | 22 |  | 22 | 22 | Yes | On request | 6 |  | 03-04 | 3.1 | 9779 | Preprogrammed PTO Governor Set Speed 2 | This speed corresponds to the PTO governed speed when PTO Governor State (SPN 976) is equal to Preprogrammed PTO Governor Set Speed 2 (01011b). | 2 bytes | 0.125 rpm per bit | 0 rpm | 0 to 8 031.875 rpm |  | rpm | 76 | SAEvr01 | Measured |  | 0.125 | 0 | 8031.875 | 16 | 16 | J1939DA | J1939DA | 2018-02-22 | 2018-02-22 | 2018-02-22 | FullDefinition | FullDefinition
|  |  |  | 64384 | PTO Governor Configuration | PTOGC | Preprogrammed governor set speed settings for PTO. | PDU2 | Page 0 | Fixed Extendable | 22 |  | 22 | 22 | Yes | On request | 6 |  | 05-06 | 5.1 | 9780 | Preprogrammed PTO Governor Set Speed 3 | This speed corresponds to the PTO governed speed when PTO Governor State (SPN 976) is equal to Preprogrammed PTO Governor Set Speed 3 (01100b). | 2 bytes | 0.125 rpm per bit | 0 rpm | 0 to 8 031.875 rpm |  | rpm | 76 | SAEvr01 | Measured |  | 0.125 | 0 | 8031.875 | 16 | 16 | J1939DA | J1939DA | 2018-02-22 | 2018-02-22 | 2018-02-22 | FullDefinition | FullDefinition
|  |  |  | 64384 | PTO Governor Configuration | PTOGC | Preprogrammed governor set speed settings for PTO. | PDU2 | Page 0 | Fixed Extendable | 22 |  | 22 | 22 | Yes | On request | 6 |  | 07-08 | 7.1 | 9781 | Preprogrammed PTO Governor Set Speed 4 | This speed corresponds to the PTO governed speed when PTO Governor State (SPN 976) is equal to Preprogrammed PTO Governor Set Speed 4 (01101b). | 2 bytes | 0.125 rpm per bit | 0 rpm | 0 to 8 031.875 rpm |  | rpm | 76 | SAEvr01 | Measured |  | 0.125 | 0 | 8031.875 | 16 | 16 | J1939DA | J1939DA | 2018-02-22 | 2018-02-22 | 2018-02-22 | FullDefinition | FullDefinition
|  |  |  | 64384 | PTO Governor Configuration | PTOGC | Preprogrammed governor set speed settings for PTO. | PDU2 | Page 0 | Fixed Extendable | 22 |  | 22 | 22 | Yes | On request | 6 |  | 09-10 | 9.1 | 9782 | Preprogrammed PTO Governor Set Speed 5 | This speed corresponds to the PTO governed speed when PTO Governor State (SPN 976) is equal to Preprogrammed PTO Governor Set Speed 5 (01110b). | 2 bytes | 0.125 rpm per bit | 0 rpm | 0 to 8 031.875 rpm |  | rpm | 76 | SAEvr01 | Measured |  | 0.125 | 0 | 8031.875 | 16 | 16 | J1939DA | J1939DA | 2018-02-22 | 2018-02-22 | 2018-02-22 | FullDefinition | FullDefinition
|  |  |  | 64384 | PTO Governor Configuration | PTOGC | Preprogrammed governor set speed settings for PTO. | PDU2 | Page 0 | Fixed Extendable | 22 |  | 22 | 22 | Yes | On request | 6 |  | 11-12 | 11.1 | 9783 | Preprogrammed PTO Governor Set Speed 6 | This speed corresponds to the PTO governed speed when PTO Governor State (SPN 976) is equal to Preprogrammed PTO Governor Set Speed 6 (01111b). | 2 bytes | 0.125 rpm per bit | 0 rpm | 0 to 8 031.875 rpm |  | rpm | 76 | SAEvr01 | Measured |  | 0.125 | 0 | 8031.875 | 16 | 16 | J1939DA | J1939DA | 2018-02-22 | 2018-02-22 | 2018-02-22 | FullDefinition | FullDefinition
|  |  |  | 64384 | PTO Governor Configuration | PTOGC | Preprogrammed governor set speed settings for PTO. | PDU2 | Page 0 | Fixed Extendable | 22 |  | 22 | 22 | Yes | On request | 6 |  | 13-14 | 13.1 | 9784 | Preprogrammed PTO Governor Set Speed 7 | This speed corresponds to the PTO governed speed when PTO Governor State (SPN 976) is equal to Preprogrammed PTO Governor Set Speed 7 (10000b). | 2 bytes | 0.125 rpm per bit | 0 rpm | 0 to 8 031.875 rpm |  | rpm | 76 | SAEvr01 | Measured |  | 0.125 | 0 | 8031.875 | 16 | 16 | J1939DA | J1939DA | 2018-02-22 | 2018-02-22 | 2018-02-22 | FullDefinition | FullDefinition
|  |  |  | 64384 | PTO Governor Configuration | PTOGC | Preprogrammed governor set speed settings for PTO. | PDU2 | Page 0 | Fixed Extendable | 22 |  | 22 | 22 | Yes | On request | 6 |  | 15-16 | 15.1 | 9785 | Preprogrammed PTO Governor Set Speed 8 | This speed corresponds to the PTO governed speed when PTO Governor State (SPN 976) is equal to Preprogrammed PTO Governor Set Speed 8 (10001b). | 2 bytes | 0.125 rpm per bit | 0 rpm | 0 to 8 031.875 rpm |  | rpm | 76 | SAEvr01 | Measured |  | 0.125 | 0 | 8031.875 | 16 | 16 | J1939DA | J1939DA | 2018-02-22 | 2018-02-22 | 2018-02-22 | FullDefinition | FullDefinition
|  |  |  | 64384 | PTO Governor Configuration | PTOGC | Preprogrammed governor set speed settings for PTO. | PDU2 | Page 0 | Fixed Extendable | 22 |  | 22 | 22 | Yes | On request | 6 |  | 17-18 | 17.1 | 9786 | Minimum PTO Governor Set Speed | The minimum allowed engine speed (user programmable) in which preprogrammed PTO governor set speeds 1-8 can be set. | 2 bytes | 0.125 rpm per bit | 0 rpm | 0 to 8 031.875 rpm |  | rpm | 76 | SAEvr01 | Measured |  | 0.125 | 0 | 8031.875 | 16 | 16 | J1939DA | J1939DA | 2018-02-22 | 2018-02-22 | 2018-02-22 | FullDefinition | FullDefinition
|  |  |  | 64384 | PTO Governor Configuration | PTOGC | Preprogrammed governor set speed settings for PTO. | PDU2 | Page 0 | Fixed Extendable | 22 |  | 22 | 22 | Yes | On request | 6 |  | 19-20 | 19.1 | 9787 | Maximum PTO Governor Set Speed | The maximum allowed engine speed (user programmable) in which preprogrammed PTO governor set speeds 1-8 can be set. | 2 bytes | 0.125 rpm per bit | 0 rpm | 0 to 8 031.875 rpm |  | rpm | 76 | SAEvr01 | Measured |  | 0.125 | 0 | 8031.875 | 16 | 16 | J1939DA | J1939DA | 2018-02-22 | 2018-02-22 | 2018-02-22 | FullDefinition | FullDefinition
|  |  |  | 64384 | PTO Governor Configuration | PTOGC | Preprogrammed governor set speed settings for PTO. | PDU2 | Page 0 | Fixed Extendable | 22 |  | 22 | 22 | Yes | On request | 6 |  | 21-22 | 21.1 | 9788 | PTO Governor Accelerator Override Maximum Speed | The maximum engine speed allowed while accelerator pedal is overriding the PTO governor. | 2 bytes | 0.125 rpm per bit | 0 rpm | 0 to 8 031.875 rpm |  | rpm | 76 | SAEvr01 | Measured |  | 0.125 | 0 | 8031.875 | 16 | 16 | J1939DA | J1939DA | 2018-02-22 | 2018-02-22 | 2018-02-22 | FullDefinition | FullDefinition
|  |  |  | 64385 | On Board Programming 2 | OBP2 | Message sent from the operator controls or device to be programmed. | PDU2 | Page 0 | Fixed | 8 |  | 2 | 8 | No | As required | 6 | See PGN 26624 in 'Supporting Information' tab | 1 | 1.1 | 9776 | On Board Programming Initiate ECU Address | Source address of target device for which on board programming is to be initiated. Source addresses 254 and 255 are not valid. | 1 byte | 1 source address per bit | 0 source address | 0 to 255 source address |  | source address | 35 | SAEsa01 | Status |  | 1 | 0 | 255 | 8 | 8 | J1939DA | J1939DA | 2018-02-22 | 2018-02-22 | 2018-02-22 | FullDefinition | FullDefinition
|  |  |  | 64385 | On Board Programming 2 | OBP2 | Message sent from the operator controls or device to be programmed. | PDU2 | Page 0 | Fixed | 8 |  | 2 | 8 | No | As required | 6 | See PGN 26624 in 'Supporting Information' tab | 2.1 | 2.1 | 9777 | On Board Programming Initiate Request | Signal indicating that programming should be initiated. Could come from operator controls or target device. Actual initiation may be subject to, or delayed by, operating conditions or interlocks. 00b = On board programming not requested 01b = Initiation of on board programming is requested 10b = Reserved 11b = Don't care/take no action | 2 bits | 4 states | 0 | 0 to 3 |  |  | 87 | SAEbs02 | Status |  | 1 | 0 | 3 | 2 | 2 | J1939DA | J1939DA | 2018-02-22 | 2018-02-22 | 2018-02-22 | FullDefinition | FullDefinition
|  |  |  | 64385 | On Board Programming 2 | OBP2 | Message sent from the operator controls or device to be programmed. | PDU2 | Page 0 | Fixed | 8 |  | 2 | 8 | No | As required | 6 | See PGN 26624 in 'Supporting Information' tab | 2.3 | 2.3 | 9761 | On Board Programming Initiate Inhibit | Indicates that programming is inhibited. Signal should be used by the target to prevent being programmed, or by the operator to decline/cancel programming. 00b = Programming is not inhibited 01b = Programming is inhibited 10b = Reserved 11b = Don't care/take no action | 2 bits | 4 states | 0 | 0 to 3 |  |  | 87 | SAEbs02 | Status |  | 1 | 0 | 3 | 2 | 2 | J1939DA | J1939DA | 2018-02-22 | 2018-02-22 | 2018-02-22 | FullDefinition | FullDefinition
|  |  |  | 64386 | Primary or Rear Hitch Yaw | PFHY | See document ISO 11783 for PG details. | PDU2 | Page 0 | [11 empty] | 9720 | Rear hitch yaw angle | See document ISO 11783 for SP details. | [15 empty] | ISO 11783 | ISO 11783 | 2017-11-20 | 2017-11-20 |  | IdentityOnly | IdentityOnly
|  |  |  | 64386 | Primary or Rear Hitch Yaw | PFHY | See document ISO 11783 for PG details. | PDU2 | Page 0 | [11 empty] | 9721 | Rear hitch yaw angle reference frame | See document ISO 11783 for SP details. | [15 empty] | ISO 11783 | ISO 11783 | 2017-11-20 | 2017-11-20 |  | IdentityOnly | IdentityOnly
|  |  |  | 64386 | Primary or Rear Hitch Yaw | PFHY | See document ISO 11783 for PG details. | PDU2 | Page 0 | [11 empty] | 9722 | Rear hitch yaw angle actual control mode | See document ISO 11783 for SP details. | [15 empty] | ISO 11783 | ISO 11783 | 2017-11-20 | 2017-11-20 |  | IdentityOnly | IdentityOnly
|  |  |  | 64386 | Primary or Rear Hitch Yaw | PFHY | See document ISO 11783 for PG details. | PDU2 | Page 0 | [11 empty] | 9723 | Rear hitch yaw limit status | See document ISO 11783 for SP details. | [15 empty] | ISO 11783 | ISO 11783 | 2017-11-20 | 2017-11-20 |  | IdentityOnly | IdentityOnly
|  |  |  | 64386 | Primary or Rear Hitch Yaw | PFHY | See document ISO 11783 for PG details. | PDU2 | Page 0 | [11 empty] | 9724 | Rear hitch yaw exit/reason code | See document ISO 11783 for SP details. | [15 empty] | ISO 11783 | ISO 11783 | 2017-11-20 | 2017-11-20 |  | IdentityOnly | IdentityOnly
|  |  |  | 64387 | Secondary or Front Hitch Yaw | SFHY | See document ISO 11783 for PG details. | PDU2 | Page 0 | [11 empty] | 9714 | Front hitch yaw angle | See document ISO 11783 for SP details. | [15 empty] | ISO 11783 | ISO 11783 | 2017-11-20 | 2017-11-20 |  | IdentityOnly | IdentityOnly
|  |  |  | 64387 | Secondary or Front Hitch Yaw | SFHY | See document ISO 11783 for PG details. | PDU2 | Page 0 | [11 empty] | 9715 | Front hitch yaw angle reference frame | See document ISO 11783 for SP details. | [15 empty] | ISO 11783 | ISO 11783 | 2017-11-20 | 2017-11-20 |  | IdentityOnly | IdentityOnly
|  |  |  | 64387 | Secondary or Front Hitch Yaw | SFHY | See document ISO 11783 for PG details. | PDU2 | Page 0 | [11 empty] | 9716 | Front hitch yaw angle actual control mode | See document ISO 11783 for SP details. | [15 empty] | ISO 11783 | ISO 11783 | 2017-11-20 | 2017-11-20 |  | IdentityOnly | IdentityOnly
|  |  |  | 64387 | Secondary or Front Hitch Yaw | SFHY | See document ISO 11783 for PG details. | PDU2 | Page 0 | [11 empty] | 9717 | Front hitch yaw limit status | See document ISO 11783 for SP details. | [15 empty] | ISO 11783 | ISO 11783 | 2017-11-20 | 2017-11-20 |  | IdentityOnly | IdentityOnly
|  |  |  | 64387 | Secondary or Front Hitch Yaw | SFHY | See document ISO 11783 for PG details. | PDU2 | Page 0 | [11 empty] | 9718 | Front hitch yaw exit/reason code | See document ISO 11783 for SP details. | [15 empty] | ISO 11783 | ISO 11783 | 2017-11-20 | 2017-11-20 |  | IdentityOnly | IdentityOnly
|  |  |  | 64388 | Operator Status | OPSTAT | See document ISO 11783-7 for PG details. | PDU2 | Page 0 | [11 empty] | 9711 | Operator Presence State | See document ISO 11783-7 for SP details. | [15 empty] | ISO 11783-7 | ISO 11783-7 | 2017-11-20 | 2017-11-20 |  | IdentityOnly | IdentityOnly
|  |  |  | 64388 | Operator Status | OPSTAT | See document ISO 11783-7 for PG details. | PDU2 | Page 0 | [11 empty] | 9712 | Operator Awareness State | See document ISO 11783-7 for SP details. | [15 empty] | ISO 11783-7 | ISO 11783-7 | 2017-11-20 | 2017-11-20 |  | IdentityOnly | IdentityOnly
|  |  |  | 64388 | Operator Status | OPSTAT | See document ISO 11783-7 for PG details. | PDU2 | Page 0 | [11 empty] | 9713 | Operator Presence and Awareness Status Checksum | See document ISO 11783-7 for SP details. | [15 empty] | ISO 11783-7 | ISO 11783-7 | 2017-11-20 | 2017-11-20 |  | IdentityOnly | IdentityOnly
|  |  |  | 64389 | Engine Idle Management Information | EIMI | Engine Idle Management Information | PDU2 | Page 0 | Fixed | 8 |  | 4 | 8 | No | Every 1 s and on change of state but no faster than every 100 ms | 6 |  | 1.1 | 1.1 | 9677 | Engine Idle Management Status | Indicates the current state or mode of operation by the engine idle manangement system. 0000b = Off 0001b = Locked 0010b = Disabled 0011b = Activation conditions not met (Not able to begin or continue due to current engine operating conditions) 0100b = Shutdown conditions not met 0101b = Shutdown conditions pending 0110b = Shutdown 0111b = Restart conditions not met 1000b = Restart conditions pending 1001b = Auto start inhibited 1010b = Reserved 1011b = Reserved 1100b = Reserved 1101b = Reserved 1110b = Error 1111b = Not Available Notes: This parameter returns the current status/mode of the Engine Idle Management Control System. This parameter describes the feedback from the engine idle management controller. Used by display panels, control vans, other controllers. "Off" indicates the feature is not monitoring the vehicle. "Locked" indicates an automatic start/stop is impossible until the key is turned off. "Disabled" indicates a system problem has caused the feature to be disabled. "Activation Conditions Not Met" indicates the vehicle is considered to be in a working state "Shutdown Conditions Not Met" indicates the engine needs to be running (e.g.,battery voltage low) "Shutdown Conditions Pending" indicates all conditions are met and the engine will shutdown "Shutdown" indicates engine idle management system has shutdown the engine "Restart Conditions Not Met" indicates the engine restart criteria (e.g., drop in coolant temp) is not met "Restart Conditions Pending" indicates one of the engine restart criteria has requested a restart "Auto-Start Inhibited" indicates the use of the Engine Idle Management Control System as the primary start method is not available | 4 bits | 16 states | 0 | 0 to 15 |  |  | 89 | SAEbs04 | Status |  | 1 | 0 | 15 | 4 | 4 | J1939DA | J1939DA | 2017-11-16 | 2017-11-16 | 2017-11-16 | FullDefinition | FullDefinition
|  |  |  | 64389 | Engine Idle Management Information | EIMI | Engine Idle Management Information | PDU2 | Page 0 | Fixed | 8 |  | 4 | 8 | No | Every 1 s and on change of state but no faster than every 100 ms | 6 |  | 1.5 | 1.5 | 9678 | Engine Idle Management Engine Restart Reason | Used to indicate the condition requesting the engine to restart when the idle management system is active. 0000b = Operator input request 0001b = Low engine coolant temperature 0010b = Low SLI battery voltage 0011b = Low transmission oil temperature 0100b = Low power end lube oil temperature 0101b = Low SLI battery pack #1 state of charge 0110b = Low SLI battery pack #2 state of charge 0111b = Failure of one or more components 1000b = Reserved 1001b = Reserved 1010b = Reserved 1011b = Reserved 1100b = Reserved 1101b = Reserved 1110b = Error 1111b = Not available | 4 bits | 16 states | 0 | 0 to 15 |  |  | 89 | SAEbs04 | Status |  | 1 | 0 | 15 | 4 | 4 | J1939DA | J1939DA | 2018-11-08 | 2017-11-16 | 2017-11-16 | FullDefinition | FullDefinition
|  |  |  | 64389 | Engine Idle Management Information | EIMI | Engine Idle Management Information | PDU2 | Page 0 | Fixed | 8 |  | 4 | 8 | No | Every 1 s and on change of state but no faster than every 100 ms | 6 |  | 2.1 | 2.1 | 9679 | Engine Idle Management Engine Shutdown Reason | Used to indicate the condition requesting the engine to shutdown when the idle management system is active. When multiple reasons are applicable, it is suggested that precedence be given to states which are less easily resolved, i.e. such as those due to a diagnostic being active. 0000b = Operator input request 0001b = Engine coolant temperature 0010b = SLI Battery voltage 0011b = Transmission oil temperature 0100b = Power end lube oil temperature 0101b = SLI Battery pack #1 state of charge 0110b = SLI Battery pack #2 state of charge 0111b = Engine exhaust temperature 1000b = Ambient temperature 1001b = Engine idle reduction system failure 1010b = Reserved 1011b = Reserved 1100b = Reserved 1101b = Reserved 1110b = Error 1111b = Not available | 4 bits | 16 states | 0 | 0 to 15 |  |  | 89 | SAEbs04 | Status |  | 1 | 0 | 15 | 4 | 4 | J1939DA | J1939DA | 2018-11-08 | 2017-11-16 | 2017-11-16 | FullDefinition | FullDefinition
|  |  |  | 64389 | Engine Idle Management Information | EIMI | Engine Idle Management Information | PDU2 | Page 0 | Fixed | 8 |  | 4 | 8 | No | Every 1 s and on change of state but no faster than every 100 ms | 6 |  | 3-4 | 3.1 | 10149 | Idle Management Pending Event Time Remaining | Used to indicate the time remaining before the engine will start-up or shutdown as determined by the idle management controller. The time remaining can be used to trigger additional alarms, lamps & display messages. | 2 bytes | 1 s per bit | 0 s | 0 to 64 255 s |  | s | 64 | SAEtm05 | Status |  | 1 | 0 | 64255 | 16 | 16 | J1939DA | J1939DA | 2018-05-10 | 2017-11-16 | 2018-05-10 | FullDefinition | FullDefinition
|  |  |  | 64390 | Alcohol Interlock To Vehicle | AITOV | See document CENELEC EN 50436-4 for PG details. | PDU2 | Page 0 | [11 empty] | N/A | N/A | [17 empty] | CENELEC EN 50436-4 |  | 2017-11-16 |  | IdentityOnly | None
|  |  |  | 64391 | Vehicle To Alcohol Interlock | VTOAI | See document CENELEC EN 50436-4 for PG details. | PDU2 | Page 0 | [11 empty] | N/A | N/A | [17 empty] | CENELEC EN 50436-4 |  | 2017-11-16 |  | IdentityOnly | None
|  |  |  | 64392 | Marine Control Information 3 | MCI3 | Marine vessel control information for the vessel control system. | PDU2 | Page 0 | Fixed | 8 |  | 4 | 8 | No | 1 s | 6 |  | 1.1 | 1.1 | 9665 | Station Throttle Position Match | Indicates whether the throttle position at the currently selected station and the throttle lever position at the station where the transfer is occuring is within the correct range to allow the transfer to occur. 00b = Throttle positions do not match 01b = Throttle positions match 10b = Error 11b = Not Available or Not Installed | 2 bits | 4 states | 0 | 0 to 3 |  |  | 87 | SAEbs02 | Status |  | 1 | 0 | 3 | 2 | 2 | J1939DA | J1939DA | 2017-11-16 | 2017-11-16 | 2017-11-16 | FullDefinition | FullDefinition
|  |  |  | 64392 | Marine Control Information 3 | MCI3 | Marine vessel control information for the vessel control system. | PDU2 | Page 0 | Fixed | 8 |  | 4 | 8 | No | 1 s | 6 |  | 1.3 | 1.3 | 9666 | Station Gear Position Match | Indicates whether the gear position at the currently selected station is in neutral and the gear lever position at the station where the transfer is occuring is in neutral in order to allow the transfer to occur. 00b = Neutral 01b = Not in neutral 10b = Error 11b = Not Available or Not Installed | 2 bits | 4 states | 0 | 0 to 3 |  |  | 87 | SAEbs02 | Status |  | 1 | 0 | 3 | 2 | 2 | J1939DA | J1939DA | 2017-11-16 | 2017-11-16 | 2017-11-16 | FullDefinition | FullDefinition
|  |  |  | 64392 | Marine Control Information 3 | MCI3 | Marine vessel control information for the vessel control system. | PDU2 | Page 0 | Fixed | 8 |  | 4 | 8 | No | 1 s | 6 |  | 1.5 | 1.5 | 9667 | Operator Station Active Button Status | The button used to request a station to become the active station when another station is currently in control. 00b = Button not pressed 01b = Button pressed 10b = Error 11b = Not Available | 2 bits | 4 states | 0 | 0 to 3 |  |  | 87 | SAEbs02 | Status |  | 1 | 0 | 3 | 2 | 2 | J1939DA | J1939DA | 2017-11-16 | 2017-11-16 | 2017-11-16 | FullDefinition | FullDefinition
|  |  |  | 64392 | Marine Control Information 3 | MCI3 | Marine vessel control information for the vessel control system. | PDU2 | Page 0 | Fixed | 8 |  | 4 | 8 | No | 1 s | 6 |  | 1.7 | 1.7 | 9668 | Trolling Mode Button Status | The button used to change the current type of trolling mode that is selected. 00b = Button not pressed 01b = Button pressed 10b = Error 11b = Not Available | 2 bits | 4 states | 0 | 0 to 3 |  |  | 87 | SAEbs02 | Status |  | 1 | 0 | 3 | 2 | 2 | J1939DA | J1939DA | 2017-11-16 | 2017-11-16 | 2017-11-16 | FullDefinition | FullDefinition
|  |  |  | 64392 | Marine Control Information 3 | MCI3 | Marine vessel control information for the vessel control system. | PDU2 | Page 0 | Fixed | 8 |  | 4 | 8 | No | 1 s | 6 |  | 2.1 | 2.1 | 9669 | Engine Throttle Lever Synchronization Button Status | The button that is used to enable or disable syncronization of the engine throttles. When synchronization mode is activated, an operator uses one throttle lever to control the speed of multiple engines. 00b = Button not pressed 01b = Button pressed 10b = Error 11b = Not Available | 2 bits | 4 states | 0 | 0 to 3 |  |  | 87 | SAEbs02 | Status |  | 1 | 0 | 3 | 2 | 2 | J1939DA | J1939DA | 2017-11-16 | 2017-11-16 | 2017-11-16 | FullDefinition | FullDefinition
|  |  |  | 64392 | Marine Control Information 3 | MCI3 | Marine vessel control information for the vessel control system. | PDU2 | Page 0 | Fixed | 8 |  | 4 | 8 | No | 1 s | 6 |  | 2.3 | 2.3 | 9670 | Gear Lockout Button Status | This button is used to prevent the transmissions from being shifted into gear. When the button is pressed, the transmissions will be locked in neutral. 00b = Button not pressed 01b = Button pressed 10b = Error 11b = Not Available | 2 bits | 4 states | 0 | 0 to 3 |  |  | 87 | SAEbs02 | Status |  | 1 | 0 | 3 | 2 | 2 | J1939DA | J1939DA | 2017-11-16 | 2017-11-16 | 2017-11-16 | FullDefinition | FullDefinition
|  |  |  | 64392 | Marine Control Information 3 | MCI3 | Marine vessel control information for the vessel control system. | PDU2 | Page 0 | Fixed | 8 |  | 4 | 8 | No | 1 s | 6 |  | 2.5 | 2.5 | 9671 | Slow Vessel Mode Button Status | Reports when the slow vessel mode button has been pressed. 00b = Button not pressed 01b = Button pressed 10b = Error 11b = Not Available | 2 bits | 4 states | 0 | 0 to 3 |  |  | 87 | SAEbs02 | Status |  | 1 | 0 | 3 | 2 | 2 | J1939DA | J1939DA | 2017-11-16 | 2017-11-16 | 2017-11-16 | FullDefinition | FullDefinition
|  |  |  | 64392 | Marine Control Information 3 | MCI3 | Marine vessel control information for the vessel control system. | PDU2 | Page 0 | Fixed | 8 |  | 4 | 8 | No | 1 s | 6 |  | 2.7 | 2.7 | 9672 | Operator Station Active Lamp Status | Reports when the operator station active lamp is illuminated. 00b = Off 01b = On 10b = Error 11b = Not Available | 2 bits | 4 states | 0 | 0 to 3 |  |  | 87 | SAEbs02 | Status |  | 1 | 0 | 3 | 2 | 2 | J1939DA | J1939DA | 2017-11-16 | 2017-11-16 | 2017-11-16 | FullDefinition | FullDefinition
|  |  |  | 64392 | Marine Control Information 3 | MCI3 | Marine vessel control information for the vessel control system. | PDU2 | Page 0 | Fixed | 8 |  | 4 | 8 | No | 1 s | 6 |  | 3.1 | 3.1 | 9673 | Trolling Mode Lamp Status | Reports when the trolling mode lamp is illuminated. 00b = Off 01b = On 10b = Error 11b = Not Available | 2 bits | 4 states | 0 | 0 to 3 |  |  | 87 | SAEbs02 | Status |  | 1 | 0 | 3 | 2 | 2 | J1939DA | J1939DA | 2017-11-16 | 2017-11-16 | 2017-11-16 | FullDefinition | FullDefinition
|  |  |  | 64392 | Marine Control Information 3 | MCI3 | Marine vessel control information for the vessel control system. | PDU2 | Page 0 | Fixed | 8 |  | 4 | 8 | No | 1 s | 6 |  | 3.3 | 3.3 | 9674 | Engine Throttle Lever Synchronization Lamp Status | Reports when the throttle lever synchronization lamp is illuminated. When synchronization mode is activated, an operator uses one throttle lever to control the speed of multiple engines. 00b = Off 01b = On 10b = Error 11b = Not Available | 2 bits | 4 states | 0 | 0 to 3 |  |  | 87 | SAEbs02 | Status |  | 1 | 0 | 3 | 2 | 2 | J1939DA | J1939DA | 2017-11-16 | 2017-11-16 | 2017-11-16 | FullDefinition | FullDefinition
|  |  |  | 64392 | Marine Control Information 3 | MCI3 | Marine vessel control information for the vessel control system. | PDU2 | Page 0 | Fixed | 8 |  | 4 | 8 | No | 1 s | 6 |  | 3.5 | 3.5 | 9675 | Gear Lockout Lamp Status | Reports when the gear lockout lamp is illuminated. 00b = Off 01b = On 10b = Error 11b = Not Available | 2 bits | 4 states | 0 | 0 to 3 |  |  | 87 | SAEbs02 | Status |  | 1 | 0 | 3 | 2 | 2 | J1939DA | J1939DA | 2017-11-16 | 2017-11-16 | 2017-11-16 | FullDefinition | FullDefinition
|  |  |  | 64392 | Marine Control Information 3 | MCI3 | Marine vessel control information for the vessel control system. | PDU2 | Page 0 | Fixed | 8 |  | 4 | 8 | No | 1 s | 6 |  | 3.7 | 3.7 | 9690 | Slow Vessel Mode Lamp Status | Reports when the slow vessel mode lamp is illuminated. 00b = Off 01b = On 10b = Error 11b = Not Available | 2 bits | 4 states | 0 | 0 to 3 |  |  | 87 | SAEbs02 | Status |  | 1 | 0 | 3 | 2 | 2 | J1939DA | J1939DA | 2017-11-20 | 2017-11-16 | 2017-11-16 | FullDefinition | FullDefinition
|  |  |  | 64392 | Marine Control Information 3 | MCI3 | Marine vessel control information for the vessel control system. | PDU2 | Page 0 | Fixed | 8 |  | 4 | 8 | No | 1 s | 6 |  | 4.1 | 4.1 | 12303 | Marine Heavy Sea Mode Enable | Command signal used to indicate that the Marine heavy sea mode is disabled or enabled. Heavy sea mode puts the engine in a control mode to manage heavy sea/ rough water load fluctuations. 00b = Marine heavy sea mode is disabled 01b = Marine heavy sea mode is enabled 10b = Reserved 11b = Take no action | 2 bits | 4 states | 0 | 0 to 3 |  |  | 87 | SAEbs02 | Status |  | 1 | 0 | 3 | 2 | 2 | J1939DA | J1939DA | 2019-02-21 | 2017-11-16 | 2019-02-21 | FullDefinition | FullDefinition
|  |  |  | 64393 | Engine Fluid Level/Pressure 13 | EFL/P13 | 13th PG which identifies parameters that are either measuring various pressures within the engine or identifying engine fluid levels | PDU2 | Page 0 | Fixed | 8 |  | 7 | 8 | No | 500 ms | 6 |  | 1 | 1.1 | 9653 | Engine Oil Pressure 2 | Gage pressure of oil in engine lubrication system as provided by oil pump - second instance. | 1 byte | 4 kPa per bit | 0 kPa | 0 to 1 000 kPa |  | kPa | 47 | SAEpr10 | Measured |  | 4 | 0 | 1000 | 8 | 8 | J1939DA | J1939DA | 2017-11-16 | 2017-11-16 | 2017-11-16 | FullDefinition | FullDefinition
|  |  |  | 64393 | Engine Fluid Level/Pressure 13 | EFL/P13 | 13th PG which identifies parameters that are either measuring various pressures within the engine or identifying engine fluid levels | PDU2 | Page 0 | Fixed | 8 |  | 7 | 8 | No | 500 ms | 6 |  | 2 | 2.1 | 20169 | Engine Charge Air Cooler 2 Outlet Pressure | Measures pressure of air at outlet of second charge air cooler. | 1 byte | 2 kPa per bit | 0 kPa | 0 to 500 kPa |  | kPa | 53 | SAEpr07 | Measured |  | 2 | 0 | 500 | 8 | 8 | J1939DA | J1939DA | 2020-08-06 | 2017-11-16 | 2020-08-06 | FullDefinition | FullDefinition
|  |  |  | 64393 | Engine Fluid Level/Pressure 13 | EFL/P13 | 13th PG which identifies parameters that are either measuring various pressures within the engine or identifying engine fluid levels | PDU2 | Page 0 | Fixed | 8 |  | 7 | 8 | No | 500 ms | 6 |  | 3 | 3.1 | 5926 | Engine Charge Air Cooler 1 Differential Pressure | Differential Pressure across the first or only engine charge air cooler. | 1 byte | 0.5 kPa per bit | 0 kPa | 0 to 125 kPa |  | kPa | 54 | SAEpr05 | Measured |  | 0.5 | 0 | 125 | 8 | 8 | J1939DA | J1939DA | 2020-08-06 | 2017-11-16 | 2020-08-06 | FullDefinition | FullDefinition
|  |  |  | 64393 | Engine Fluid Level/Pressure 13 | EFL/P13 | 13th PG which identifies parameters that are either measuring various pressures within the engine or identifying engine fluid levels | PDU2 | Page 0 | Fixed | 8 |  | 7 | 8 | No | 500 ms | 6 |  | 4 | 4.1 | 20170 | Engine Charge Air Cooler 2 Differential Pressure | Differential Pressure across the second engine charge air cooler. | 1 byte | 0.5 kPa per bit | 0 kPa | 0 to 125 kPa |  | kPa | 54 | SAEpr05 | Measured |  | 0.5 | 0 | 125 | 8 | 8 | J1939DA | J1939DA | 2020-08-06 | 2017-11-16 | 2020-08-06 | FullDefinition | FullDefinition
|  |  |  | 64393 | Engine Fluid Level/Pressure 13 | EFL/P13 | 13th PG which identifies parameters that are either measuring various pressures within the engine or identifying engine fluid levels | PDU2 | Page 0 | Fixed | 8 |  | 7 | 8 | No | 500 ms | 6 |  | 5-6 | 5.1 | 21146 | Engine Crankcase Breather Oil Separator Outlet Pressure | Indicates the gage pressure of the crankcase breather gases measured at the outlet of crankcase breather oil separator. | 2 bytes | 0.007 812 5 kPa per bit | -250 kPa | -250 to 251.992 187 5 kPa |  | kPa | 52 | SAEpr01 | Measured |  | 0.0078125 | -250 | 251.9922 | 16 | 16 | J1939DA | J1939DA | 2021-05-06 | 2017-11-16 | 2021-05-06 | FullDefinition | FullDefinition
(R) |  | (R) |  | 64393 | Engine Fluid Level/Pressure 13 | EFL/P13 | 13th PG which identifies parameters that are either measuring various pressures within the engine or identifying engine fluid levels | PDU2 | Page 0 | Fixed | 8 |  | 7 | 8 | No | 500 ms | 6 |  | 7.1 | 7.1 | 22722 | Engine Oil Level 1 State | First instance of engine oil level switch which indicates if engine oil level is low or normal. See SPN 22723 for the second instance of engine oil level state. 00b = Low 01b = Normal 10b = Error 11b = Not available | 2 bits | 4 states | 0 | 0 to 3 |  |  | 87 | SAEbs02 | Measured |  | 1 | 0 | 3 | 2 | 2 | J1939DA | J1939DA | 2023-02-28 | 2017-11-16 | 2022-11-10 | FullDefinition | FullDefinition
(R) |  | (R) |  | 64393 | Engine Fluid Level/Pressure 13 | EFL/P13 | 13th PG which identifies parameters that are either measuring various pressures within the engine or identifying engine fluid levels | PDU2 | Page 0 | Fixed | 8 |  | 7 | 8 | No | 500 ms | 6 |  | 7.3 | 7.3 | 22723 | Engine Oil Level 2 State | Second instance of engine oil level switch which indicates if engine oil level is low or normal. See SPN 22722 for the first instance of engine oil level state. 00b = Low 01b = Normal 10b = Error 11b = Not available | 2 bits | 4 states | 0 | 0 to 3 |  |  | 87 | SAEbs02 | Measured |  | 1 | 0 | 3 | 2 | 2 | J1939DA | J1939DA | 2023-02-28 | 2017-11-16 | 2022-11-10 | FullDefinition | FullDefinition
|  |  |  | 64394 | High Voltage Energy Storage System Data 11 | HVESSD11 | Data set 11 (electrical data) for High Voltage Energy Storage System (or Pack 1 in systems with only one pack). | PDU2 | Page 0 | Fixed | 8 |  | 8 | 8 | No | 100 ms | 3 |  | 1-2 | 1.1 | 9580 | HVESS Bus Voltage Negative to Chassis Ground Voltage | Voltage difference between the most negative terminal of the HVES battery and chassis measured on the hybrid system bus side (not the battery side) of any HVES contained output contactor. This voltage may be used for system level monitoring of battery shorts to chassis within the HVES. This parameter provides HVES system level information. If there are multiple packs in the system, then both individual pack messages (e.g. HVESP1, HVESP2 etc.) and system level messages (HVESS) may be required. | 2 bytes | 0.05 V per bit | 0 V | 0 to 3 212.75 V |  | V | 80 | SAEev01 | Measured |  | 0.05 | 0 | 3212.75 | 16 | 16 | J1939DA | J1939DA | 2018-09-29 | 2018-09-29 | 2017-11-16 | FullDefinition | FullDefinition
|  |  |  | 64394 | High Voltage Energy Storage System Data 11 | HVESSD11 | Data set 11 (electrical data) for High Voltage Energy Storage System (or Pack 1 in systems with only one pack). | PDU2 | Page 0 | Fixed | 8 |  | 8 | 8 | No | 100 ms | 3 |  | 3-4 | 3.1 | 9581 | HVESS Voltage Level Negative to Chassis Ground Voltage | Voltage difference between the most negative terminal of the HVES battery and chassis measured at the battery side of any HVES contained output contactor. This voltage may be used for system level monitoring of battery shorts to chassis within the HVES. This parameter provides HVES system level information. If there are multiple packs in the system, then both individual pack messages (e.g. HVESP1, HVESP2 etc.) and system level messages (HVESS) may be required. | 2 bytes | 0.05 V per bit | 0 V | 0 to 3 212.75 V |  | V | 80 | SAEev01 | Measured |  | 0.05 | 0 | 3212.75 | 16 | 16 | J1939DA | J1939DA | 2018-09-29 | 2018-09-29 | 2017-11-16 | FullDefinition | FullDefinition
|  |  |  | 64394 | High Voltage Energy Storage System Data 11 | HVESSD11 | Data set 11 (electrical data) for High Voltage Energy Storage System (or Pack 1 in systems with only one pack). | PDU2 | Page 0 | Fixed | 8 |  | 8 | 8 | No | 100 ms | 3 |  | 5-6 | 5.1 | 13071 | HVESS Actual Charge Rate | This signal represents the actual present charge rate of the High Voltage Energy Storage System (or Pack 1 in systems with only one pack). This parameter provides HVES system level information. If there are multiple packs in the system, then both individual pack messages (e.g. HVESP1, HVESP2 etc.) and system level messages (HVESS) may be required. | 2 bytes | 0.05 kW per bit | 0 kW | 0 to 3 212.75 kW |  | kW | 346 | SAEpw05 | Measured | See SPN 5919 in 'Supporting Information' tab | 0.05 | 0 | 3212.75 | 16 | 16 | J1939DA | J1939DA | 2019-11-14 | 2018-09-29 | 2019-08-22 | FullDefinition | FullDefinition
(R) |  | (R) | (R) | 64394 | High Voltage Energy Storage System Data 11 | HVESSD11 | Data set 11 (electrical data) for High Voltage Energy Storage System (or Pack 1 in systems with only one pack). | PDU2 | Page 0 | Fixed | 8 |  | 8 | 8 | No | 100 ms | 3 |  | 7 | 7.1 | 22821 | HVESS Total Stored Energy Source Level | This is the total percentage of the HVES useable capacity, including both online and offline packs. For the capacity of connected packs only, see SPN 7895. | 1 byte | 0.4 % per bit | 0 % | 0 to 100 % |  | % | 44 | SAEpc03 | Measured |  | 0.4 | 0 | 100 | 8 | 8 | J1939DA | J1939DA | 2023-02-20 | 2018-09-29 | 2023-02-20 | FullDefinition | FullDefinition
(R) |  | (R) | (R) | 64394 | High Voltage Energy Storage System Data 11 | HVESSD11 | Data set 11 (electrical data) for High Voltage Energy Storage System (or Pack 1 in systems with only one pack). | PDU2 | Page 0 | Fixed | 8 |  | 8 | 8 | No | 100 ms | 3 |  | 8 | 8.1 | 22822 | HVESS Power Module Electronics Temperature | Parameter indicating the temperature of the power module electronics (e.g., DC/DC converter, switch, heatsink) in the HVESS. | 1 byte | 1 °C per bit | -40 °C | -40 to 210 °C |  | °C | 67 | SAEtp01 | Measured |  | 1 | -40 | 210 | 8 | 8 | J1939DA | J1939DA | 2023-02-20 | 2018-09-29 | 2023-02-20 | FullDefinition | FullDefinition
|  |  |  | 64395 | Economy Mode Inactive Hours | EMIH | Accumulated time of operation while economy mode is installed but not in use. | PDU2 | Page 0 | Fixed | 8 |  | 8 | 8 | No | On request | 6 |  | 1-4 | 1.1 | 9578 | Economy Mode Total Hours Inactive | Total accumulated operating time while economy mode is installed but not in use. | 4 bytes | 0.05 h per bit | 0 h | 0 to 210 554 060.75 h |  | h | 58 | SAEtm09 | Measured |  | 0.05 | 0 | 210554060.75 | 32 | 32 | J1939DA | J1939DA | 2017-11-16 | 2017-11-16 | 2017-11-16 | FullDefinition | FullDefinition
|  |  |  | 64395 | Economy Mode Inactive Hours | EMIH | Accumulated time of operation while economy mode is installed but not in use. | PDU2 | Page 0 | Fixed | 8 |  | 8 | 8 | No | On request | 6 |  | 5-8 | 5.1 | 9579 | Economy Mode Trip Hours Inactive | Trip operating time accumulated while economy mode is installed but not in use, since last trip reset. | 4 bytes | 0.05 h per bit | 0 h | 0 to 210 554 060.75 h |  | h | 58 | SAEtm09 | Measured |  | 0.05 | 0 | 210554060.75 | 32 | 32 | J1939DA | J1939DA | 2017-11-16 | 2017-11-16 | 2017-11-16 | FullDefinition | FullDefinition
|  |  |  | 64396 | Economy Mode Estimated Instantaneous Fuel Savings Rate | EMEIFSR | Fuel savings rate estimations while economy mode is active. | PDU2 | Page 0 | Fixed | 8 |  | 4 | 8 | No | 1 s | 6 |  | 1-2 | 1.1 | 9576 | Economy Mode Estimated Instantaneous Fuel Savings Rate | Estimated instantaneous fuel savings rate while operating in economy mode. This is in comparison to operating in a non-economy mode. | 2 bytes | 0.05 l/h per bit | 0 l/h | 0 to 3 212.75 l/h |  | l/h | 42 | SAEfl01 | Measured |  | 0.05 | 0 | 3212.75 | 16 | 16 | J1939DA | J1939DA | 2017-11-16 | 2017-11-16 | 2017-11-16 | FullDefinition | FullDefinition
|  |  |  | 64396 | Economy Mode Estimated Instantaneous Fuel Savings Rate | EMEIFSR | Fuel savings rate estimations while economy mode is active. | PDU2 | Page 0 | Fixed | 8 |  | 4 | 8 | No | 1 s | 6 |  | 3-4 | 3.1 | 9577 | Economy Mode Estimated Instantaneous Fuel Savings Rate Percent | Estimated instantaneous fuel savings rate percentage while operating in economy mode. This value is calculated by dividing Economy Mode Estimated Instantaneous Fuel Savings Percent (SPN 9576) by the current non-economy mode estimated instantaneous fuel rate * 100b. | 2 bytes | 0.002 5 % per bit | 0 % | 0 to 160.637 5 % |  | % | 30 | SAEpc01 | Measured |  | 0.0025 | 0 | 160.6375 | 16 | 16 | J1939DA | J1939DA | 2017-11-16 | 2017-11-16 | 2017-11-16 | FullDefinition | FullDefinition
|  |  |  | 64397 | Economy Mode Active Hours | EMAH | Accumulated time of operation while economy mode is active. | PDU2 | Page 0 | Fixed | 8 |  | 8 | 8 | No | On request | 6 |  | 1-4 | 1.1 | 9574 | Economy Mode Total Hours Active | Total accumulated operating time in economy mode over the lifetime of the application. | 4 bytes | 0.05 h per bit | 0 h | 0 to 210 554 060.75 h |  | h | 58 | SAEtm09 | Measured |  | 0.05 | 0 | 210554060.75 | 32 | 32 | J1939DA | J1939DA | 2017-11-16 | 2017-11-16 | 2017-11-16 | FullDefinition | FullDefinition
|  |  |  | 64397 | Economy Mode Active Hours | EMAH | Accumulated time of operation while economy mode is active. | PDU2 | Page 0 | Fixed | 8 |  | 8 | 8 | No | On request | 6 |  | 5-8 | 5.1 | 9575 | Economy Mode Trip Hours Active | Total accumulated operating time in economy mode since the last trip reset. | 4 bytes | 0.05 h per bit | 0 h | 0 to 210 554 060.75 h |  | h | 58 | SAEtm09 | Measured |  | 0.05 | 0 | 210554060.75 | 32 | 32 | J1939DA | J1939DA | 2017-11-16 | 2017-11-16 | 2017-11-16 | FullDefinition | FullDefinition
|  |  |  | 64398 | Economy Mode Fuel Used | EMFU | Amount of fuel consumed while economy mode is active. | PDU2 | Page 0 | Fixed | 8 |  | 8 | 8 | No | On request | 6 |  | 1-4 | 1.1 | 9572 | Economy Mode Total Fuel Used | Total volume of fuel used during economy mode operation over the lifetime of the application. | 4 bytes | 0.5 l per bit | 0 l | 0 to 2 105 540 607.5 l |  | l | 20 | SAEful01 | Measured |  | 0.5 | 0 | 2105540607.5 | 32 | 32 | J1939DA | J1939DA | 2017-11-16 | 2017-11-16 | 2017-11-16 | FullDefinition | FullDefinition
|  |  |  | 64398 | Economy Mode Fuel Used | EMFU | Amount of fuel consumed while economy mode is active. | PDU2 | Page 0 | Fixed | 8 |  | 8 | 8 | No | On request | 6 |  | 5-8 | 5.1 | 9573 | Economy Mode Trip Fuel Used | Total volume of fuel used during all or part of a journey while operating in economy mode, since the last trip reset. | 4 bytes | 0.5 l per bit | 0 l | 0 to 2 105 540 607.5 l |  | l | 20 | SAEful01 | Measured |  | 0.5 | 0 | 2105540607.5 | 32 | 32 | J1939DA | J1939DA | 2017-11-16 | 2017-11-16 | 2017-11-16 | FullDefinition | FullDefinition
|  |  |  | 64399 | Economy Mode Estimated Fuel Savings | EMEFS | Economy mode estimated fuel related parameters | PDU2 | Page 0 | Fixed | 8 |  | 8 | 8 | No | On request | 6 |  | 1-4 | 1.1 | 9570 | Economy Mode Total Estimated Fuel Saved | Total volume of estimated fuel saved during economy mode of operation over the lifetime of the application. This is in comparison to operating in a non-economy mode. | 4 bytes | 0.5 l per bit | 0 l | 0 to 2 105 540 607.5 l |  | l | 20 | SAEful01 | Measured |  | 0.5 | 0 | 2105540607.5 | 32 | 32 | J1939DA | J1939DA | 2017-11-16 | 2017-11-16 | 2017-11-16 | FullDefinition | FullDefinition
|  |  |  | 64399 | Economy Mode Estimated Fuel Savings | EMEFS | Economy mode estimated fuel related parameters | PDU2 | Page 0 | Fixed | 8 |  | 8 | 8 | No | On request | 6 |  | 5-8 | 5.1 | 9571 | Economy Mode Trip Estimated Fuel Saved | Total volume of estimated fuel saved during all or part of a journey while operating in economy mode, since the last trip reset. This is in comparison to operating in a non-economy mode. | 4 bytes | 0.5 l per bit | 0 l | 0 to 2 105 540 607.5 l |  | l | 20 | SAEful01 | Measured |  | 0.5 | 0 | 2105540607.5 | 32 | 32 | J1939DA | J1939DA | 2017-11-16 | 2017-11-16 | 2017-11-16 | FullDefinition | FullDefinition
|  |  |  | 64400 | DC/DC Converter 4 Voltage | DCDC4V | Low Voltage data from DC/DC Converter. | PDU2 | Page 0 | Fixed | 8 |  | 4 | 8 | No | 100 ms | 3 |  | 1-2 | 1.1 | 9564 | DC/DC 4 Controller Input Ignition Voltage | Ignition voltage (i.e. switched) supplied to the DC/DC Converter controller. | 2 bytes | 0.05 V per bit | 0 V | 0 to 3 212.75 V |  | V | 80 | SAEev01 | Measured |  | 0.05 | 0 | 3212.75 | 16 | 16 | J1939DA | J1939DA | 2017-09-01 | 2017-08-12 | 2017-08-12 | FullDefinition | FullDefinition
|  |  |  | 64400 | DC/DC Converter 4 Voltage | DCDC4V | Low Voltage data from DC/DC Converter. | PDU2 | Page 0 | Fixed | 8 |  | 4 | 8 | No | 100 ms | 3 |  | 3-4 | 3.1 | 9565 | DC/DC 4 Controller Input Unswitched SLI Voltage | Continuously supplied SLI power to this instance of the DC/DC Converter controller. | 2 bytes | 0.05 V per bit | 0 V | 0 to 3 212.75 V |  | V | 80 | SAEev01 | Measured |  | 0.05 | 0 | 3212.75 | 16 | 16 | J1939DA | J1939DA | 2019-08-22 | 2017-08-12 | 2017-08-12 | FullDefinition | FullDefinition
|  |  |  | 64401 | DC/DC Converter 3 Voltage | DCDC3V | Low Voltage data from DC/DC Converter. | PDU2 | Page 0 | Fixed | 8 |  | 4 | 8 | No | 100 ms | 3 |  | 1-2 | 1.1 | 9562 | DC/DC 3 Controller Input Ignition Voltage | Ignition voltage (i.e. switched) supplied to the DC/DC Converter controller. | 2 bytes | 0.05 V per bit | 0 V | 0 to 3 212.75 V |  | V | 80 | SAEev01 | Measured |  | 0.05 | 0 | 3212.75 | 16 | 16 | J1939DA | J1939DA | 2017-09-01 | 2017-08-12 | 2017-08-12 | FullDefinition | FullDefinition
|  |  |  | 64401 | DC/DC Converter 3 Voltage | DCDC3V | Low Voltage data from DC/DC Converter. | PDU2 | Page 0 | Fixed | 8 |  | 4 | 8 | No | 100 ms | 3 |  | 3-4 | 3.1 | 9563 | DC/DC 3 Controller Input Unswitched SLI Voltage | Continuously supplied SLI power to this instance of the DC/DC Converter controller. | 2 bytes | 0.05 V per bit | 0 V | 0 to 3 212.75 V |  | V | 80 | SAEev01 | Measured |  | 0.05 | 0 | 3212.75 | 16 | 16 | J1939DA | J1939DA | 2019-08-22 | 2017-08-12 | 2017-08-12 | FullDefinition | FullDefinition
|  |  |  | 64402 | DC/DC Converter 2 Voltage | DCDC2V | Low Voltage data from DC/DC Converter. | PDU2 | Page 0 | Fixed | 8 |  | 4 | 8 | No | 100 ms | 3 |  | 1-2 | 1.1 | 9560 | DC/DC 2 Controller Input Ignition Voltage | Ignition voltage (i.e. switched) supplied to the DC/DC Converter controller. | 2 bytes | 0.05 V per bit | 0 V | 0 to 3 212.75 V |  | V | 80 | SAEev01 | Measured |  | 0.05 | 0 | 3212.75 | 16 | 16 | J1939DA | J1939DA | 2017-09-01 | 2017-08-12 | 2017-08-12 | FullDefinition | FullDefinition
|  |  |  | 64402 | DC/DC Converter 2 Voltage | DCDC2V | Low Voltage data from DC/DC Converter. | PDU2 | Page 0 | Fixed | 8 |  | 4 | 8 | No | 100 ms | 3 |  | 3-4 | 3.1 | 9561 | DC/DC 2 Controller Input Unswitched SLI Voltage | Continuously supplied SLI power to this instance of the DC/DC Converter controller. | 2 bytes | 0.05 V per bit | 0 V | 0 to 3 212.75 V |  | V | 80 | SAEev01 | Measured |  | 0.05 | 0 | 3212.75 | 16 | 16 | J1939DA | J1939DA | 2019-08-22 | 2017-08-12 | 2017-08-12 | FullDefinition | FullDefinition
|  |  |  | 64403 | DC/DC Converter 1 Voltage | DCDC1V | Low Voltage data from DC/DC Converter. | PDU2 | Page 0 | Fixed | 8 |  | 4 | 8 | No | 100 ms | 3 |  | 1-2 | 1.1 | 9558 | DC/DC 1 Controller Input Ignition Voltage | Ignition voltage (i.e. switched) supplied to the DC/DC Converter controller. | 2 bytes | 0.05 V per bit | 0 V | 0 to 3 212.75 V |  | V | 80 | SAEev01 | Measured |  | 0.05 | 0 | 3212.75 | 16 | 16 | J1939DA | J1939DA | 2017-09-01 | 2017-08-12 | 2017-08-12 | FullDefinition | FullDefinition
|  |  |  | 64403 | DC/DC Converter 1 Voltage | DCDC1V | Low Voltage data from DC/DC Converter. | PDU2 | Page 0 | Fixed | 8 |  | 4 | 8 | No | 100 ms | 3 |  | 3-4 | 3.1 | 9559 | DC/DC 1 Controller Input Unswitched SLI Voltage | Continuously supplied SLI power to this instance of the DC/DC Converter controller. | 2 bytes | 0.05 V per bit | 0 V | 0 to 3 212.75 V |  | V | 80 | SAEev01 | Measured |  | 0.05 | 0 | 3212.75 | 16 | 16 | J1939DA | J1939DA | 2019-08-22 | 2017-08-12 | 2017-08-12 | FullDefinition | FullDefinition
|  |  |  | 64404 | Electronic Engine Controller 22 | EEC22 | Engine related parameters | PDU2 | Page 0 | Fixed | 8 |  | 6 | 8 | No | On request | 6 |  | 1-2 | 1.1 | 9379 | Engine Exhaust Gas Recirculation 1 Cooler Intake Pressure | Exhaust gas recirculation gage pressure is measured at the EGR cooler intake. | 2 bytes | 5 kPa per bit | 0 kPa | 0 to 321 275 kPa |  | kPa | 130 | SAEpr12 | Measured |  | 5 | 0 | 321275 | 16 | 16 | J1939DA | J1939DA | 2017-08-10 | 2017-08-10 | 2017-08-10 | FullDefinition | FullDefinition
(R) |  |  | (R) | 64404 | Electronic Engine Controller 22 | EEC22 | Engine related parameters | PDU2 | Page 0 | Fixed | 8 |  | 6 | 8 | No | On request | 6 |  | 3-6 | 3.1 | 22623 | Total Number of Crank Attempts During Engine Life | Reports the number of cranking cycles undergone during the life of the engine. Note: This is intended to count the number of crank attempts as described in SPN 3671. | 4 bytes | 1 count per bit | 0 count | 0 to 4 211 081 215 count |  | count | 340 | SAEct14 | Status |  | 1 | 0 | 4211081215 | 32 | 32 | J1939DA | J1939DA | 2022-08-11 | 2017-08-10 | 2023-02-28 | FullDefinition | FullDefinition
|  |  |  | 64405 | Engine Hours 2 | HOURS2 | Second PG for engine hours information | PDU2 | Page 0 | Fixed | 8 |  | 4 | 8 | No | On request | 6 |  | 1-4 | 1.1 | 9377 | Engine Idle Management Active Total Time | Total accumulated time the engine is off due to the engine idle management system. | 4 bytes | 0.05 h per bit | 0 h | 0 to 210 554 060.75 h |  | h | 58 | SAEtm09 | Measured |  | 0.05 | 0 | 210554060.75 | 32 | 32 | J1939DA | J1939DA | 2017-08-10 | 2017-08-10 | 2017-08-10 | FullDefinition | FullDefinition
|  |  |  | 64406 | Engine Information 3 | EI3 | Third PG conveying engine information | PDU2 | Page 0 | Fixed | 8 |  | 4 | 8 | No | 100 ms | 6 |  | 1-2 | 1.1 | 9375 | Instantaneous Estimated Engine Power Rate Limit | Estimate of the maximum power load rate the engine can sustain at that moment in time. | 2 bytes | 0.125 kW/s per bit | 0 kW/s | 0 to 8 031.875 kW/s |  | kW/s | 443 | SAEpwr01 | Measured |  | 0.125 | 0 | 8031.875 | 16 | 16 | J1939DA | J1939DA | 2017-08-10 | 2017-08-10 | 2017-08-10 | FullDefinition | FullDefinition
|  |  |  | 64406 | Engine Information 3 | EI3 | Third PG conveying engine information | PDU2 | Page 0 | Fixed | 8 |  | 4 | 8 | No | 100 ms | 6 |  | 3-4 | 3.1 | 11798 | Engine Exhaust Bank 1 Pressure 2 | Second gage pressure of the exhaust gases as measured at the turbine intake of the turbocharger. This SP is to be used for inline engines or exhaust bank 1 of multiple bank engines. See SPN 11799 for exhaust bank 2. | 2 bytes | 0.007 812 5 kPa per bit | -250 kPa | -250 to 251.992 187 5 kPa |  | kPa | 52 | SAEpr01 | Measured |  | 0.0078125 | -250 | 251.9922 | 16 | 16 | J1939DA | J1939DA | 2021-11-04 | 2017-08-10 | 2020-11-12 | FullDefinition | FullDefinition
|  |  |  | 64407 | Vehicle Electrical Power 15 | VEP15 | Battery capacity setting parameters for SLI Battery Pack 1. | PDU2 | Page 0 | Fixed | 8 |  | 8 | 8 | No | As needed | 6 |  | 1-2 | 1.1 | 9368 | SLI Battery Pack 1 Battery 1 Capacity Setting | Informs the battery controller of the capacity of its associated battery. This parameter applies to the first battery in the first set of batteries (battery pack) used for starting the engine, for lighting, and for ignition (SLI) . | 2 bytes | 1 Ah per bit | 0 Ah | 0 to 64 255 Ah |  | Ah | 351 | SAEca04 | Status |  | 1 | 0 | 64255 | 16 | 16 | J1939DA | J1939DA | 2017-08-10 | 2017-08-10 | 2017-08-10 | FullDefinition | FullDefinition
|  |  |  | 64407 | Vehicle Electrical Power 15 | VEP15 | Battery capacity setting parameters for SLI Battery Pack 1. | PDU2 | Page 0 | Fixed | 8 |  | 8 | 8 | No | As needed | 6 |  | 3-4 | 3.1 | 9369 | SLI Battery Pack 1 Battery 2 Capacity Setting | Informs the battery controller of the capacity of its associated battery. This parameter applies to the second battery in the first set of batteries (battery pack) used for starting the engine, for lighting, and for ignition (SLI) . | 2 bytes | 1 Ah per bit | 0 Ah | 0 to 64 255 Ah |  | Ah | 351 | SAEca04 | Status |  | 1 | 0 | 64255 | 16 | 16 | J1939DA | J1939DA | 2017-08-10 | 2017-08-10 | 2017-08-10 | FullDefinition | FullDefinition
|  |  |  | 64407 | Vehicle Electrical Power 15 | VEP15 | Battery capacity setting parameters for SLI Battery Pack 1. | PDU2 | Page 0 | Fixed | 8 |  | 8 | 8 | No | As needed | 6 |  | 5-6 | 5.1 | 9370 | SLI Battery Pack 1 Battery 3 Capacity Setting | Informs the battery controller of the capacity of its associated battery. This parameter applies to the third battery in the first set of batteries (battery pack) used for starting the engine, for lighting, and for ignition (SLI) . | 2 bytes | 1 Ah per bit | 0 Ah | 0 to 64 255 Ah |  | Ah | 351 | SAEca04 | Status |  | 1 | 0 | 64255 | 16 | 16 | J1939DA | J1939DA | 2017-08-10 | 2017-08-10 | 2017-08-10 | FullDefinition | FullDefinition
|  |  |  | 64407 | Vehicle Electrical Power 15 | VEP15 | Battery capacity setting parameters for SLI Battery Pack 1. | PDU2 | Page 0 | Fixed | 8 |  | 8 | 8 | No | As needed | 6 |  | 7-8 | 7.1 | 9371 | SLI Battery Pack 1 Battery 4 Capacity Setting | Informs the battery controller of the capacity of its associated battery. This parameter applies to the fourth battery in the first set of batteries (battery pack) used for starting the engine, for lighting, and for ignition (SLI). | 2 bytes | 1 Ah per bit | 0 Ah | 0 to 64 255 Ah |  | Ah | 351 | SAEca04 | Status |  | 1 | 0 | 64255 | 16 | 16 | J1939DA | J1939DA | 2017-08-10 | 2017-08-10 | 2017-08-10 | FullDefinition | FullDefinition
|  |  |  | 64408 | Exhaust Oxygen 2 | EO2 | Contains information which relates to the exhaust particulate control system on the engine. | PDU2 | Page 0 | Fixed | 8 |  | 2 | 8 | No | On request | 7 |  | 1-2 | 1.1 | 9367 | Engine Actual Exhaust 2 Oxygen | The actual amount of oxygen in the second exhaust represented as a percentage by volume with respect to the total volume of exhaust gases leaving the engine. Note: A value of FB00h shall be provided when ambient or engine operating conditions do not permit the sensor to operate in data collection mode. When operating conditions do not permit the sensor to collect data and no error can be detected in the device, the value provided shall reflect the parameter specific indicator (FB00h) defined in Table 1 of SAE J1939-71. The not available or not requested indicator (FFFFh) shall not be used for temporary conditions like high humidity. The not available or not requested indicator (FFFFh) indicates the SP is not supported. | 2 bytes | 0.002 5 % per bit | 0 % | 0 to 160.637 5 % |  | % | 30 | SAEpc01 | Measured |  | 0.0025 | 0 | 160.6375 | 16 | 16 | J1939DA | J1939DA | 2022-02-11 | 2017-08-10 | 2017-08-10 | FullDefinition | FullDefinition
|  |  |  | 64409 | DC/AC Accessory Inverter 1 Temperatures | DCAC_AI1_T | DC/AC Accessory Inverter measured temperature data. | PDU2 | Page 0 | Fixed | 8 |  | 5 | 8 | No | 1 s | 6 |  | 1 | 1.1 | 9204 | DC/AC Accessory Inverter 1 Controller Temperature | Temperature of the DC/AC Accessory Inverter (e.g, controller, circuit board, enclosure). | 1 byte | 1 °C per bit | -40 °C | -40 to 210 °C |  | °C | 67 | SAEtp01 | Measured | See PGN 61654 in 'Supporting Information' tab | 1 | -40 | 210 | 8 | 8 | J1939DA | J1939DA | 2017-05-08 | 2017-05-08 | 2017-05-08 | FullDefinition | FullDefinition
|  |  |  | 64409 | DC/AC Accessory Inverter 1 Temperatures | DCAC_AI1_T | DC/AC Accessory Inverter measured temperature data. | PDU2 | Page 0 | Fixed | 8 |  | 5 | 8 | No | 1 s | 6 |  | 2 | 2.1 | 9205 | DC/AC Accessory Inverter 1 Inverter Electronic Filter Temperature | Temperature of the electronic components that make up the DC/AC Accessory Inverter filter. | 1 byte | 1 °C per bit | -40 °C | -40 to 210 °C |  | °C | 67 | SAEtp01 | Measured | See PGN 61654 in 'Supporting Information' tab | 1 | -40 | 210 | 8 | 8 | J1939DA | J1939DA | 2017-05-08 | 2017-05-08 | 2017-05-08 | FullDefinition | FullDefinition
|  |  |  | 64409 | DC/AC Accessory Inverter 1 Temperatures | DCAC_AI1_T | DC/AC Accessory Inverter measured temperature data. | PDU2 | Page 0 | Fixed | 8 |  | 5 | 8 | No | 1 s | 6 |  | 3 | 3.1 | 9206 | DC/AC Accessory Inverter 1 Power Electronics Temperature | Temperature of the DC/AC Accessory Inverter power electronics components (e.g, switch or heatsink). | 1 byte | 1 °C per bit | -40 °C | -40 to 210 °C |  | °C | 67 | SAEtp01 | Measured | See PGN 61654 in 'Supporting Information' tab | 1 | -40 | 210 | 8 | 8 | J1939DA | J1939DA | 2017-05-08 | 2017-05-08 | 2017-05-08 | FullDefinition | FullDefinition
|  |  |  | 64409 | DC/AC Accessory Inverter 1 Temperatures | DCAC_AI1_T | DC/AC Accessory Inverter measured temperature data. | PDU2 | Page 0 | Fixed | 8 |  | 5 | 8 | No | 1 s | 6 |  | 4 | 4.1 | 9207 | DC/AC Accessory Inverter 1 Coolant In Temperature | Temperature of the DC/AC Accessory Inverter Coolant measured at the input of the accessory inverter. | 1 byte | 1 °C per bit | -40 °C | -40 to 210 °C |  | °C | 67 | SAEtp01 | Measured | See PGN 61654 in 'Supporting Information' tab | 1 | -40 | 210 | 8 | 8 | J1939DA | J1939DA | 2017-05-08 | 2017-05-08 | 2017-05-08 | FullDefinition | FullDefinition
|  |  |  | 64409 | DC/AC Accessory Inverter 1 Temperatures | DCAC_AI1_T | DC/AC Accessory Inverter measured temperature data. | PDU2 | Page 0 | Fixed | 8 |  | 5 | 8 | No | 1 s | 6 |  | 5 | 5.1 | 9208 | DC/AC Accessory Inverter 1 Coolant Out Temperature | Temperature of the DC/AC Accessory Inverter Coolant measured at the output of the accessory inverter. | 1 byte | 1 °C per bit | -40 °C | -40 to 210 °C |  | °C | 67 | SAEtp01 | Measured | See PGN 61654 in 'Supporting Information' tab | 1 | -40 | 210 | 8 | 8 | J1939DA | J1939DA | 2017-05-08 | 2017-05-08 | 2017-05-08 | FullDefinition | FullDefinition
|  |  |  | 64410 | DC/AC Accessory Inverter 1 DC Side Limits | DCAC_AI1_DCL | Sets the HVES or High Voltage system limits for the transfer of energy between the high voltage system (i.e. DC side) and the accessory loads (i.e. AC side) in a hybrid or electric vehicle. | PDU2 | Page 0 | Fixed | 8 |  | 8 | 8 | No | 1 s and on change but no greater than 100 ms | 3 |  | 1-2 | 1.1 | 9221 | DC/AC Accessory Inverter 1 DC Side Voltage Minimum Limit Request | The minimum allowed DC Side input voltage requested by a separate device. Under normal conditions this requested limit would be reflected in SPN 9225. | 2 bytes | 0.05 V per bit | 0 V | 0 to 3 212.75 V |  | V | 80 | SAEev01 | Status | See PGN 61654 in 'Supporting Information' tab | 0.05 | 0 | 3212.75 | 16 | 16 | J1939DA | J1939DA | 2017-05-08 | 2017-05-08 | 2017-05-08 | FullDefinition | FullDefinition
|  |  |  | 64410 | DC/AC Accessory Inverter 1 DC Side Limits | DCAC_AI1_DCL | Sets the HVES or High Voltage system limits for the transfer of energy between the high voltage system (i.e. DC side) and the accessory loads (i.e. AC side) in a hybrid or electric vehicle. | PDU2 | Page 0 | Fixed | 8 |  | 8 | 8 | No | 1 s and on change but no greater than 100 ms | 3 |  | 3-4 | 3.1 | 9222 | DC/AC Accessory Inverter 1 DC Side Current Maximum Limit Request | The maximum allowed DC Side input current requested by a separate device. Under normal conditions this requested limit would be reflected in SPN 9226. | 2 bytes | 0.05 A per bit | 0 A | 0 to 3 212.75 A |  | A | 250 | SAEec05 | Status | See PGN 61654 in 'Supporting Information' tab | 0.05 | 0 | 3212.75 | 16 | 16 | J1939DA | J1939DA | 2017-05-08 | 2017-05-08 | 2017-05-08 | FullDefinition | FullDefinition
|  |  |  | 64410 | DC/AC Accessory Inverter 1 DC Side Limits | DCAC_AI1_DCL | Sets the HVES or High Voltage system limits for the transfer of energy between the high voltage system (i.e. DC side) and the accessory loads (i.e. AC side) in a hybrid or electric vehicle. | PDU2 | Page 0 | Fixed | 8 |  | 8 | 8 | No | 1 s and on change but no greater than 100 ms | 3 |  | 5-6 | 5.1 | 9529 | DC/AC Accessory Inverter 1 DC Side Voltage Maximum Limit Request | The maximum allowed DC Side input voltage requested by a separate device. Under normal conditions this requested limit would be reflected in SPN 9531. | 2 bytes | 0.05 V per bit | 0 V | 0 to 3 212.75 V |  | V | 80 | SAEev01 | Status | See PGN 61654 in 'Supporting Information' tab | 0.05 | 0 | 3212.75 | 16 | 16 | J1939DA | J1939DA | 2017-08-12 | 2017-05-08 | 2017-08-12 | FullDefinition | FullDefinition
|  |  |  | 64410 | DC/AC Accessory Inverter 1 DC Side Limits | DCAC_AI1_DCL | Sets the HVES or High Voltage system limits for the transfer of energy between the high voltage system (i.e. DC side) and the accessory loads (i.e. AC side) in a hybrid or electric vehicle. | PDU2 | Page 0 | Fixed | 8 |  | 8 | 8 | No | 1 s and on change but no greater than 100 ms | 3 |  | 7-8 | 7.1 | 9530 | DC/AC Accessory Inverter 1 DC Side Current Minimum Limit Request | The minimum allowed DC Side input current requested by a separate device. Under normal conditions this requested limit would be reflected in SPN 9532. | 2 bytes | 0.05 A per bit | -3 212.75 A | -3 212.75 to 0 A |  | A | 444 | SAEec13 | Status | See PGN 61654 in 'Supporting Information' tab | 0.05 | -3212.75 | 0 | 16 | 16 | J1939DA | J1939DA | 2017-08-12 | 2017-05-08 | 2017-08-12 | FullDefinition | FullDefinition
|  |  |  | 64411 | DC/AC Accessory Inverter 1 AC Side Limits | DCAC_AI1_ACL | Sets the AC Side system limits for the transfer of energy between the HVES or high voltage system (i.e. DC Side) and the accessory loads (i.e. AC Side) in a hybrid or electric vehicle. | PDU2 | Page 0 | Fixed | 8 |  | 5 | 8 | No | 1 s and on change but no greater than 100 ms | 3 |  | 1-2 | 1.1 | 9223 | DC/AC Accessory Inverter 1 AC Side RMS Voltage Maximum Limit Request | The maximum allowed AC Side line to line RMS voltage requested by a separate device. Under normal conditions this requested limit would be reflected in SPN 9227. | 2 bytes | 0.031 25 V per bit | 0 V | 0 to 2 007.968 75 V |  | V | 442 | SAEev12 | Status | See PGN 61654 in 'Supporting Information' tab | 0.03125 | 0 | 2007.9688 | 16 | 16 | J1939DA | J1939DA | 2017-05-08 | 2017-05-08 | 2017-05-08 | FullDefinition | FullDefinition
|  |  |  | 64411 | DC/AC Accessory Inverter 1 AC Side Limits | DCAC_AI1_ACL | Sets the AC Side system limits for the transfer of energy between the HVES or high voltage system (i.e. DC Side) and the accessory loads (i.e. AC Side) in a hybrid or electric vehicle. | PDU2 | Page 0 | Fixed | 8 |  | 5 | 8 | No | 1 s and on change but no greater than 100 ms | 3 |  | 3-4 | 3.1 | 9224 | DC/AC Accessory Inverter 1 AC Side RMS Current Maximum Limit Request | The maximum allowed AC Side output RMS line current requested by a separate device. Under normal conditions this requested limit would be reflected in SPN 9228. | 2 bytes | 0.031 25 A per bit | 0 A | 0 to 2 007.968 75 A |  | A | 440 | SAEec15 | Status | See PGN 61654 in 'Supporting Information' tab | 0.03125 | 0 | 2007.9688 | 16 | 16 | J1939DA | J1939DA | 2017-05-08 | 2017-05-08 | 2017-05-08 | FullDefinition | FullDefinition
|  |  |  | 64411 | DC/AC Accessory Inverter 1 AC Side Limits | DCAC_AI1_ACL | Sets the AC Side system limits for the transfer of energy between the HVES or high voltage system (i.e. DC Side) and the accessory loads (i.e. AC Side) in a hybrid or electric vehicle. | PDU2 | Page 0 | Fixed | 8 |  | 5 | 8 | No | 1 s and on change but no greater than 100 ms | 3 |  | 5 | 5.1 | 9523 | DC/AC Accessory Inverter 1 AC Side Default Frequency Request | This setting may be used to set a default frequency command for when communication has been lost with the controlling device. When set to Not Available (FFh), no default setting is provided and the system should disable its output. | 1 byte | 1 Hz per bit | 0 Hz | 0 to 250 Hz |  | Hz | 425 | SAEfq03 | Status | See PGN 61654 in 'Supporting Information' tab | 1 | 0 | 250 | 8 | 8 | J1939DA | J1939DA | 2017-08-12 | 2017-05-08 | 2017-08-12 | FullDefinition | FullDefinition
|  |  |  | 64412 | DC/AC Accessory Inverter 1 Configuration 1 | DCAC_AI1_CFG1 | Reports the active configuration settings for this DC/AC Accessory Inverter. Settings may be defined by the manufacturer, or set through use of limit PGs (DCAC_AI1_DCL and DCAC_AI1_ACL). | PDU2 | Page 0 | Fixed Extendable | 8 |  | 13 | 13 | Yes | 5 s and on change but no greater than 100 ms | 6 |  | 01-02 | 1.1 | 9225 | DC/AC Accessory Inverter 1 DC Side Voltage Minimum Limit Setting | Reports the active minimum limit on the DC Side input voltage of the DC/AC Accessory Inverter. The setting may be requested by a separate device (via SPN 9221) or determined by the DC/AC Controller based on operating conditions. | 2 bytes | 0.05 V per bit | 0 V | 0 to 3 212.75 V |  | V | 80 | SAEev01 | Measured | See PGN 61654 in 'Supporting Information' tab | 0.05 | 0 | 3212.75 | 16 | 16 | J1939DA | J1939DA | 2017-05-08 | 2017-08-12 | 2017-05-08 | FullDefinition | FullDefinition
|  |  |  | 64412 | DC/AC Accessory Inverter 1 Configuration 1 | DCAC_AI1_CFG1 | Reports the active configuration settings for this DC/AC Accessory Inverter. Settings may be defined by the manufacturer, or set through use of limit PGs (DCAC_AI1_DCL and DCAC_AI1_ACL). | PDU2 | Page 0 | Fixed Extendable | 8 |  | 13 | 13 | Yes | 5 s and on change but no greater than 100 ms | 6 |  | 03-04 | 3.1 | 9226 | DC/AC Accessory Inverter 1 DC Side Current Maximum Limit Setting | Reports the active maximum limit on the DC Side input current of the DC/AC Accessory Inverter. The setting may be requested by a separate device (via SPN 9222) or determined by the DC/AC Controller based on operating conditions. | 2 bytes | 0.05 A per bit | 0 A | 0 to 3 212.75 A |  | A | 250 | SAEec05 | Measured | See PGN 61654 in 'Supporting Information' tab | 0.05 | 0 | 3212.75 | 16 | 16 | J1939DA | J1939DA | 2017-05-08 | 2017-08-12 | 2017-05-08 | FullDefinition | FullDefinition
|  |  |  | 64412 | DC/AC Accessory Inverter 1 Configuration 1 | DCAC_AI1_CFG1 | Reports the active configuration settings for this DC/AC Accessory Inverter. Settings may be defined by the manufacturer, or set through use of limit PGs (DCAC_AI1_DCL and DCAC_AI1_ACL). | PDU2 | Page 0 | Fixed Extendable | 8 |  | 13 | 13 | Yes | 5 s and on change but no greater than 100 ms | 6 |  | 05-06 | 5.1 | 9227 | DC/AC Accessory Inverter 1 AC Side RMS Voltage Maximum Limit Setting | Reports the active maximum limit on the AC Side output line to line RMS voltage of the DC/AC Accessory Inverter. The setting may be requested by a separate device (via SPN 9223) or determined by the DC/AC Controller based on operating conditions. | 2 bytes | 0.031 25 V per bit | 0 V | 0 to 2 007.968 75 V |  | V | 442 | SAEev12 | Measured | See PGN 61654 in 'Supporting Information' tab | 0.03125 | 0 | 2007.9688 | 16 | 16 | J1939DA | J1939DA | 2017-05-08 | 2017-08-12 | 2017-05-08 | FullDefinition | FullDefinition
|  |  |  | 64412 | DC/AC Accessory Inverter 1 Configuration 1 | DCAC_AI1_CFG1 | Reports the active configuration settings for this DC/AC Accessory Inverter. Settings may be defined by the manufacturer, or set through use of limit PGs (DCAC_AI1_DCL and DCAC_AI1_ACL). | PDU2 | Page 0 | Fixed Extendable | 8 |  | 13 | 13 | Yes | 5 s and on change but no greater than 100 ms | 6 |  | 07-08 | 7.1 | 9228 | DC/AC Accessory Inverter 1 AC Side RMS Current Maximum Limit Setting | Reports the active maximum limit on the AC side output RMS line current of the DC/AC Accessory Inverter. The setting may be requested by a separate device (via SPN 9224) or determined by the DC/AC Controller based on operating conditions. | 2 bytes | 0.031 25 A per bit | 0 A | 0 to 2 007.968 75 A |  | A | 440 | SAEec15 | Measured | See PGN 61654 in 'Supporting Information' tab | 0.03125 | 0 | 2007.9688 | 16 | 16 | J1939DA | J1939DA | 2017-05-08 | 2017-08-12 | 2017-05-08 | FullDefinition | FullDefinition
|  |  |  | 64412 | DC/AC Accessory Inverter 1 Configuration 1 | DCAC_AI1_CFG1 | Reports the active configuration settings for this DC/AC Accessory Inverter. Settings may be defined by the manufacturer, or set through use of limit PGs (DCAC_AI1_DCL and DCAC_AI1_ACL). | PDU2 | Page 0 | Fixed Extendable | 8 |  | 13 | 13 | Yes | 5 s and on change but no greater than 100 ms | 6 |  | 09-10 | 9.1 | 9531 | DC/AC Accessory Inverter 1 DC Side Voltage Maximum Limit Setting | Reports the active maximum limit on the DC Side input voltage of the DC/AC Accessory Inverter. The setting may be requested by a separate device (via SPN 9529) or determined by the DC/AC Controller based on operating conditions. | 2 bytes | 0.05 V per bit | 0 V | 0 to 3 212.75 V |  | V | 80 | SAEev01 | Measured | See PGN 61654 in 'Supporting Information' tab | 0.05 | 0 | 3212.75 | 16 | 16 | J1939DA | J1939DA | 2017-08-12 | 2017-08-12 | 2017-08-12 | FullDefinition | FullDefinition
|  |  |  | 64412 | DC/AC Accessory Inverter 1 Configuration 1 | DCAC_AI1_CFG1 | Reports the active configuration settings for this DC/AC Accessory Inverter. Settings may be defined by the manufacturer, or set through use of limit PGs (DCAC_AI1_DCL and DCAC_AI1_ACL). | PDU2 | Page 0 | Fixed Extendable | 8 |  | 13 | 13 | Yes | 5 s and on change but no greater than 100 ms | 6 |  | 11-12 | 11.1 | 9532 | DC/AC Accessory Inverter 1 DC Side Current Minimum Limit Setting | Reports the active minimum limit on the DC Side input current of the DC/AC Accessory Inverter. The setting may be requested by a separate device (via SPN 9530) or determined by the DC/AC Controller based on operating conditions. | 2 bytes | 0.05 A per bit | -3 212.75 A | -3 212.75 to 0 A |  | A | 444 | SAEec13 | Measured | See PGN 61654 in 'Supporting Information' tab | 0.05 | -3212.75 | 0 | 16 | 16 | J1939DA | J1939DA | 2017-08-12 | 2017-08-12 | 2017-08-12 | FullDefinition | FullDefinition
|  |  |  | 64412 | DC/AC Accessory Inverter 1 Configuration 1 | DCAC_AI1_CFG1 | Reports the active configuration settings for this DC/AC Accessory Inverter. Settings may be defined by the manufacturer, or set through use of limit PGs (DCAC_AI1_DCL and DCAC_AI1_ACL). | PDU2 | Page 0 | Fixed Extendable | 8 |  | 13 | 13 | Yes | 5 s and on change but no greater than 100 ms | 6 |  | 13 | 13.1 | 9533 | DC/AC Accessory Inverter 1 AC Side Default Frequency Command Setting | Reports the active AC Side Default Frequency Command Setting of the DC/AC Accessory Inverter. The setting may be requested by a separate device (via SPN 9523). Note: Report Not Available (FFh) when no default has been set. | 1 byte | 1 Hz per bit | 0 Hz | 0 to 250 Hz |  | Hz | 425 | SAEfq03 | Measured | See PGN 61654 in 'Supporting Information' tab | 1 | 0 | 250 | 8 | 8 | J1939DA | J1939DA | 2017-08-12 | 2017-08-12 | 2017-08-12 | FullDefinition | FullDefinition
|  |  |  | 64413 | DC/AC Accessory Inverter 1 Lifetime Data | DCAC_AI1_LD | Contains data accumulated over the lifetime of this DC/AC Accessory Inverter. | PDU2 | Page 0 | Fixed | 8 |  | 8 | 8 | No | On request | 6 |  | 1-4 | 1.1 | 9229 | DC/AC Accessory Inverter 1 Total DC Input Charge | Total lifetime charge converted by the DC/AC from the DC Side. | 4 bytes | 100 Ah per bit | 0 Ah | 0 to 421 108 121 500 Ah |  | Ah | 343 | SAEca03 | Measured | See PGN 61654 in 'Supporting Information' tab | 100 | 0 | 421108121500 | 32 | 32 | J1939DA | J1939DA | 2017-05-08 | 2017-05-08 | 2017-05-08 | FullDefinition | FullDefinition
|  |  |  | 64413 | DC/AC Accessory Inverter 1 Lifetime Data | DCAC_AI1_LD | Contains data accumulated over the lifetime of this DC/AC Accessory Inverter. | PDU2 | Page 0 | Fixed | 8 |  | 8 | 8 | No | On request | 6 |  | 5-8 | 5.1 | 9230 | DC/AC Accessory Inverter 1 Total DC Input Energy | Total lifetime energy converted by the DC/AC from the DC Side. | 4 bytes | 100 Watt-hour per bit | 0 Watt-hour | 0 to 421 108 121 500 Watt-hour |  | Watt-hour | 424 | SAEen05 | Measured | See PGN 61654 in 'Supporting Information' tab | 100 | 0 | 421108121500 | 32 | 32 | J1939DA | J1939DA | 2017-05-08 | 2017-05-08 | 2017-05-08 | FullDefinition | FullDefinition
|  |  |  | 64414 | DC/AC Accessory Inverter 2 Temperatures | DCAC_AI2_T | DC/AC Accessory Inverter measured temperature data. | PDU2 | Page 0 | Fixed | 8 |  | 5 | 8 | No | 1 s | 6 |  | 1 | 1.1 | 9231 | DC/AC Accessory Inverter 2 Controller Temperature | Temperature of the DC/AC Accessory Inverter (e.g, controller, circuit board, enclosure). | 1 byte | 1 °C per bit | -40 °C | -40 to 210 °C |  | °C | 67 | SAEtp01 | Measured | See PGN 61654 in 'Supporting Information' tab | 1 | -40 | 210 | 8 | 8 | J1939DA | J1939DA | 2017-05-08 | 2017-05-08 | 2017-05-08 | FullDefinition | FullDefinition
|  |  |  | 64414 | DC/AC Accessory Inverter 2 Temperatures | DCAC_AI2_T | DC/AC Accessory Inverter measured temperature data. | PDU2 | Page 0 | Fixed | 8 |  | 5 | 8 | No | 1 s | 6 |  | 2 | 2.1 | 9232 | DC/AC Accessory Inverter 2 Inverter Electronic Filter Temperature | Temperature of the electronic components that make up the DC/AC Accessory Inverter filter. | 1 byte | 1 °C per bit | -40 °C | -40 to 210 °C |  | °C | 67 | SAEtp01 | Measured | See PGN 61654 in 'Supporting Information' tab | 1 | -40 | 210 | 8 | 8 | J1939DA | J1939DA | 2017-05-08 | 2017-05-08 | 2017-05-08 | FullDefinition | FullDefinition
|  |  |  | 64414 | DC/AC Accessory Inverter 2 Temperatures | DCAC_AI2_T | DC/AC Accessory Inverter measured temperature data. | PDU2 | Page 0 | Fixed | 8 |  | 5 | 8 | No | 1 s | 6 |  | 3 | 3.1 | 9233 | DC/AC Accessory Inverter 2 Power Electronics Temperature | Temperature of the DC/AC Accessory Inverter power electronics components (e.g, switch or heatsink). | 1 byte | 1 °C per bit | -40 °C | -40 to 210 °C |  | °C | 67 | SAEtp01 | Measured | See PGN 61654 in 'Supporting Information' tab | 1 | -40 | 210 | 8 | 8 | J1939DA | J1939DA | 2017-05-08 | 2017-05-08 | 2017-05-08 | FullDefinition | FullDefinition
|  |  |  | 64414 | DC/AC Accessory Inverter 2 Temperatures | DCAC_AI2_T | DC/AC Accessory Inverter measured temperature data. | PDU2 | Page 0 | Fixed | 8 |  | 5 | 8 | No | 1 s | 6 |  | 4 | 4.1 | 9234 | DC/AC Accessory Inverter 2 Coolant In Temperature | Temperature of the DC/AC Accessory Inverter Coolant measured at the input of the accessory inverter. | 1 byte | 1 °C per bit | -40 °C | -40 to 210 °C |  | °C | 67 | SAEtp01 | Measured | See PGN 61654 in 'Supporting Information' tab | 1 | -40 | 210 | 8 | 8 | J1939DA | J1939DA | 2017-05-08 | 2017-05-08 | 2017-05-08 | FullDefinition | FullDefinition
|  |  |  | 64414 | DC/AC Accessory Inverter 2 Temperatures | DCAC_AI2_T | DC/AC Accessory Inverter measured temperature data. | PDU2 | Page 0 | Fixed | 8 |  | 5 | 8 | No | 1 s | 6 |  | 5 | 5.1 | 9235 | DC/AC Accessory Inverter 2 Coolant Out Temperature | Temperature of the DC/AC Accessory Inverter Coolant measured at the output of the accessory inverter. | 1 byte | 1 °C per bit | -40 °C | -40 to 210 °C |  | °C | 67 | SAEtp01 | Measured | See PGN 61654 in 'Supporting Information' tab | 1 | -40 | 210 | 8 | 8 | J1939DA | J1939DA | 2017-05-08 | 2017-05-08 | 2017-05-08 | FullDefinition | FullDefinition
|  |  |  | 64415 | DC/AC Accessory Inverter 2 DC Side Limits | DCAC_AI2_DCL | Sets the HVES or High Voltage system limits for the transfer of energy between the high voltage system (i.e. DC side) and the accessory loads (i.e. AC side) in a hybrid or electric vehicle. | PDU2 | Page 0 | Fixed | 8 |  | 8 | 8 | No | 1 s and on change but no greater than 100 ms | 3 |  | 1-2 | 1.1 | 9251 | DC/AC Accessory Inverter 2 DC Side Voltage Minimum Limit Request | The minimum allowed DC Side input voltage requested by a separate device. Under normal conditions this requested limit would be reflected in SPN 9255. | 2 bytes | 0.05 V per bit | 0 V | 0 to 3 212.75 V |  | V | 80 | SAEev01 | Status | See PGN 61654 in 'Supporting Information' tab | 0.05 | 0 | 3212.75 | 16 | 16 | J1939DA | J1939DA | 2017-05-08 | 2017-05-08 | 2017-05-08 | FullDefinition | FullDefinition
|  |  |  | 64415 | DC/AC Accessory Inverter 2 DC Side Limits | DCAC_AI2_DCL | Sets the HVES or High Voltage system limits for the transfer of energy between the high voltage system (i.e. DC side) and the accessory loads (i.e. AC side) in a hybrid or electric vehicle. | PDU2 | Page 0 | Fixed | 8 |  | 8 | 8 | No | 1 s and on change but no greater than 100 ms | 3 |  | 3-4 | 3.1 | 9252 | DC/AC Accessory Inverter 2 DC Side Current Maximum Limit Request | The maximum allowed DC Side input current requested by a separate device. Under normal conditions this requested limit would be reflected in SPN 9256. | 2 bytes | 0.05 A per bit | 0 A | 0 to 3 212.75 A |  | A | 250 | SAEec05 | Status | See PGN 61654 in 'Supporting Information' tab | 0.05 | 0 | 3212.75 | 16 | 16 | J1939DA | J1939DA | 2017-05-08 | 2017-05-08 | 2017-05-08 | FullDefinition | FullDefinition
|  |  |  | 64415 | DC/AC Accessory Inverter 2 DC Side Limits | DCAC_AI2_DCL | Sets the HVES or High Voltage system limits for the transfer of energy between the high voltage system (i.e. DC side) and the accessory loads (i.e. AC side) in a hybrid or electric vehicle. | PDU2 | Page 0 | Fixed | 8 |  | 8 | 8 | No | 1 s and on change but no greater than 100 ms | 3 |  | 5-6 | 5.1 | 9535 | DC/AC Accessory Inverter 2 DC Side Voltage Maximum Limit Request | The maximum allowed DC Side input voltage requested by a separate device. Under normal conditions this requested limit would be reflected in SPN 9537. | 2 bytes | 0.05 V per bit | 0 V | 0 to 3 212.75 V |  | V | 80 | SAEev01 | Status | See PGN 61654 in 'Supporting Information' tab | 0.05 | 0 | 3212.75 | 16 | 16 | J1939DA | J1939DA | 2017-08-12 | 2017-05-08 | 2017-08-12 | FullDefinition | FullDefinition
|  |  |  | 64415 | DC/AC Accessory Inverter 2 DC Side Limits | DCAC_AI2_DCL | Sets the HVES or High Voltage system limits for the transfer of energy between the high voltage system (i.e. DC side) and the accessory loads (i.e. AC side) in a hybrid or electric vehicle. | PDU2 | Page 0 | Fixed | 8 |  | 8 | 8 | No | 1 s and on change but no greater than 100 ms | 3 |  | 7-8 | 7.1 | 9536 | DC/AC Accessory Inverter 2 DC Side Current Minimum Limit Request | The minimum allowed DC Side input current requested by a separate device. Under normal conditions this requested limit would be reflected in SPN 9538. | 2 bytes | 0.05 A per bit | -3 212.75 A | -3 212.75 to 0 A |  | A | 444 | SAEec13 | Status | See PGN 61654 in 'Supporting Information' tab | 0.05 | -3212.75 | 0 | 16 | 16 | J1939DA | J1939DA | 2017-08-12 | 2017-05-08 | 2017-08-12 | FullDefinition | FullDefinition
|  |  |  | 64416 | DC/AC Accessory Inverter 2 AC Side Limits | DCAC_AI2_ACL | Sets the AC Side system limits for the transfer of energy between the HVES or high voltage system (i.e. DC Side) and the accessory loads (i.e. AC Side) in a hybrid or electric vehicle. | PDU2 | Page 0 | Fixed | 8 |  | 5 | 8 | No | 1 s and on change but no greater than 100 ms | 3 |  | 1-2 | 1.1 | 9253 | DC/AC Accessory Inverter 2 AC Side RMS Voltage Maximum Limit Request | The maximum allowed AC Side line to line RMS voltage requested by a separate device. Under normal conditions this requested limit would be reflected in SPN 9257. | 2 bytes | 0.031 25 V per bit | 0 V | 0 to 2 007.968 75 V |  | V | 442 | SAEev12 | Status | See PGN 61654 in 'Supporting Information' tab | 0.03125 | 0 | 2007.9688 | 16 | 16 | J1939DA | J1939DA | 2017-05-08 | 2017-05-08 | 2017-05-08 | FullDefinition | FullDefinition
|  |  |  | 64416 | DC/AC Accessory Inverter 2 AC Side Limits | DCAC_AI2_ACL | Sets the AC Side system limits for the transfer of energy between the HVES or high voltage system (i.e. DC Side) and the accessory loads (i.e. AC Side) in a hybrid or electric vehicle. | PDU2 | Page 0 | Fixed | 8 |  | 5 | 8 | No | 1 s and on change but no greater than 100 ms | 3 |  | 3-4 | 3.1 | 9254 | DC/AC Accessory Inverter 2 AC Side RMS Current Maximum Limit Request | The maximum allowed AC Side output RMS line current requested by a separate device. Under normal conditions this requested limit would be reflected in SPN 9258. | 2 bytes | 0.031 25 A per bit | 0 A | 0 to 2 007.968 75 A |  | A | 440 | SAEec15 | Status | See PGN 61654 in 'Supporting Information' tab | 0.03125 | 0 | 2007.9688 | 16 | 16 | J1939DA | J1939DA | 2017-05-08 | 2017-05-08 | 2017-05-08 | FullDefinition | FullDefinition
|  |  |  | 64416 | DC/AC Accessory Inverter 2 AC Side Limits | DCAC_AI2_ACL | Sets the AC Side system limits for the transfer of energy between the HVES or high voltage system (i.e. DC Side) and the accessory loads (i.e. AC Side) in a hybrid or electric vehicle. | PDU2 | Page 0 | Fixed | 8 |  | 5 | 8 | No | 1 s and on change but no greater than 100 ms | 3 |  | 5 | 5.1 | 9524 | DC/AC Accessory Inverter 2 AC Side Default Frequency Request | This setting may be used to set a default frequency command for when communication has been lost with the controlling device. When set to Not Available (FFh), no default setting is provided and the system should disable its output. | 1 byte | 1 Hz per bit | 0 Hz | 0 to 250 Hz |  | Hz | 425 | SAEfq03 | Status | See PGN 61654 in 'Supporting Information' tab | 1 | 0 | 250 | 8 | 8 | J1939DA | J1939DA | 2017-08-12 | 2017-05-08 | 2017-08-12 | FullDefinition | FullDefinition
|  |  |  | 64417 | DC/AC Accessory Inverter 2 Configuration 1 | DCAC_AI2_CFG1 | Reports the active configuration settings for this DC/AC Accessory Inverter. Settings may be defined by the manufacturer, or set through use of limit PGs (DCAC_AI2_DCL and DCAC_AI2_ACL). | PDU2 | Page 0 | Fixed Extendable | 8 |  | 13 | 13 | Yes | 5 s and on change but no greater than 100 ms | 6 |  | 01-02 | 1.1 | 9255 | DC/AC Accessory Inverter 2 DC Side Voltage Minimum Limit Setting | Reports the active minimum limit on the DC Side input voltage of the DC/AC Accessory Inverter. The setting may be requested by a separate device (via SPN 9251) or determined by the DC/AC Controller based on operating conditions. | 2 bytes | 0.05 V per bit | 0 V | 0 to 3 212.75 V |  | V | 80 | SAEev01 | Measured | See PGN 61654 in 'Supporting Information' tab | 0.05 | 0 | 3212.75 | 16 | 16 | J1939DA | J1939DA | 2017-05-08 | 2017-08-12 | 2017-05-08 | FullDefinition | FullDefinition
|  |  |  | 64417 | DC/AC Accessory Inverter 2 Configuration 1 | DCAC_AI2_CFG1 | Reports the active configuration settings for this DC/AC Accessory Inverter. Settings may be defined by the manufacturer, or set through use of limit PGs (DCAC_AI2_DCL and DCAC_AI2_ACL). | PDU2 | Page 0 | Fixed Extendable | 8 |  | 13 | 13 | Yes | 5 s and on change but no greater than 100 ms | 6 |  | 03-04 | 3.1 | 9256 | DC/AC Accessory Inverter 2 DC Side Current Maximum Limit Setting | Reports the active maximum limit on the DC Side input current of the DC/AC Accessory Inverter. The setting may be requested by a separate device (via SPN 9252) or determined by the DC/AC Controller based on operating conditions. | 2 bytes | 0.05 A per bit | 0 A | 0 to 3 212.75 A |  | A | 250 | SAEec05 | Measured | See PGN 61654 in 'Supporting Information' tab | 0.05 | 0 | 3212.75 | 16 | 16 | J1939DA | J1939DA | 2017-05-08 | 2017-08-12 | 2017-05-08 | FullDefinition | FullDefinition
|  |  |  | 64417 | DC/AC Accessory Inverter 2 Configuration 1 | DCAC_AI2_CFG1 | Reports the active configuration settings for this DC/AC Accessory Inverter. Settings may be defined by the manufacturer, or set through use of limit PGs (DCAC_AI2_DCL and DCAC_AI2_ACL). | PDU2 | Page 0 | Fixed Extendable | 8 |  | 13 | 13 | Yes | 5 s and on change but no greater than 100 ms | 6 |  | 05-06 | 5.1 | 9257 | DC/AC Accessory Inverter 2 AC Side RMS Voltage Maximum Limit Setting | Reports the active maximum limit on the AC Side output line to line RMS voltage of the DC/AC Accessory Inverter. The setting may be requested by a separate device (via SPN 9253) or determined by the DC/AC Controller based on operating conditions. | 2 bytes | 0.031 25 V per bit | 0 V | 0 to 2 007.968 75 V |  | V | 442 | SAEev12 | Measured | See PGN 61654 in 'Supporting Information' tab | 0.03125 | 0 | 2007.9688 | 16 | 16 | J1939DA | J1939DA | 2017-05-08 | 2017-08-12 | 2017-05-08 | FullDefinition | FullDefinition
|  |  |  | 64417 | DC/AC Accessory Inverter 2 Configuration 1 | DCAC_AI2_CFG1 | Reports the active configuration settings for this DC/AC Accessory Inverter. Settings may be defined by the manufacturer, or set through use of limit PGs (DCAC_AI2_DCL and DCAC_AI2_ACL). | PDU2 | Page 0 | Fixed Extendable | 8 |  | 13 | 13 | Yes | 5 s and on change but no greater than 100 ms | 6 |  | 07-08 | 7.1 | 9258 | DC/AC Accessory Inverter 2 AC Side RMS Current Maximum Limit Setting | Reports the active maximum limit on the AC side output RMS line current of the DC/AC Accessory Inverter. The setting may be requested by a separate device (via SPN 9254) or determined by the DC/AC Controller based on operating conditions. | 2 bytes | 0.031 25 A per bit | 0 A | 0 to 2 007.968 75 A |  | A | 440 | SAEec15 | Measured | See PGN 61654 in 'Supporting Information' tab | 0.03125 | 0 | 2007.9688 | 16 | 16 | J1939DA | J1939DA | 2017-05-08 | 2017-08-12 | 2017-05-08 | FullDefinition | FullDefinition
|  |  |  | 64417 | DC/AC Accessory Inverter 2 Configuration 1 | DCAC_AI2_CFG1 | Reports the active configuration settings for this DC/AC Accessory Inverter. Settings may be defined by the manufacturer, or set through use of limit PGs (DCAC_AI2_DCL and DCAC_AI2_ACL). | PDU2 | Page 0 | Fixed Extendable | 8 |  | 13 | 13 | Yes | 5 s and on change but no greater than 100 ms | 6 |  | 09-10 | 9.1 | 9537 | DC/AC Accessory Inverter 2 DC Side Voltage Maximum Limit Setting | Reports the active maximum limit on the DC Side input voltage of the DC/AC Accessory Inverter. The setting may be requested by a separate device (via SPN 9535) or determined by the DC/AC Controller based on operating conditions. | 2 bytes | 0.05 V per bit | 0 V | 0 to 3 212.75 V |  | V | 80 | SAEev01 | Measured | See PGN 61654 in 'Supporting Information' tab | 0.05 | 0 | 3212.75 | 16 | 16 | J1939DA | J1939DA | 2017-08-12 | 2017-08-12 | 2017-08-12 | FullDefinition | FullDefinition
|  |  |  | 64417 | DC/AC Accessory Inverter 2 Configuration 1 | DCAC_AI2_CFG1 | Reports the active configuration settings for this DC/AC Accessory Inverter. Settings may be defined by the manufacturer, or set through use of limit PGs (DCAC_AI2_DCL and DCAC_AI2_ACL). | PDU2 | Page 0 | Fixed Extendable | 8 |  | 13 | 13 | Yes | 5 s and on change but no greater than 100 ms | 6 |  | 11-12 | 11.1 | 9538 | DC/AC Accessory Inverter 2 DC Side Current Minimum Limit Setting | Reports the active minimum limit on the DC Side input current of the DC/AC Accessory Inverter. The setting may be requested by a separate device (via SPN 9536) or determined by the DC/AC Controller based on operating conditions. | 2 bytes | 0.05 A per bit | -3 212.75 A | -3 212.75 to 0 A |  | A | 444 | SAEec13 | Measured | See PGN 61654 in 'Supporting Information' tab | 0.05 | -3212.75 | 0 | 16 | 16 | J1939DA | J1939DA | 2017-08-12 | 2017-08-12 | 2017-08-12 | FullDefinition | FullDefinition
|  |  |  | 64417 | DC/AC Accessory Inverter 2 Configuration 1 | DCAC_AI2_CFG1 | Reports the active configuration settings for this DC/AC Accessory Inverter. Settings may be defined by the manufacturer, or set through use of limit PGs (DCAC_AI2_DCL and DCAC_AI2_ACL). | PDU2 | Page 0 | Fixed Extendable | 8 |  | 13 | 13 | Yes | 5 s and on change but no greater than 100 ms | 6 |  | 13 | 13.1 | 9539 | DC/AC Accessory Inverter 2 AC Side Default Frequency Command Setting | Reports the active AC Side Default Frequency Command Setting of the DC/AC Accessory Inverter. The setting may be requested by a separate device (via SPN 9524). Note: Report Not Available (FFh) when no default has been set. | 1 byte | 1 Hz per bit | 0 Hz | 0 to 250 Hz |  | Hz | 425 | SAEfq03 | Measured | See PGN 61654 in 'Supporting Information' tab | 1 | 0 | 250 | 8 | 8 | J1939DA | J1939DA | 2017-08-12 | 2017-08-12 | 2017-08-12 | FullDefinition | FullDefinition
|  |  |  | 64418 | DC/AC Accessory Inverter 2 Lifetime Data | DCAC_AI2_LD | Contains data accumulated over the lifetime of this DC/AC Accessory Inverter. | PDU2 | Page 0 | Fixed | 8 |  | 8 | 8 | No | On request | 6 |  | 1-4 | 1.1 | 9259 | DC/AC Accessory Inverter 2 Total DC Input Charge | Total lifetime charge converted by the DC/AC from the DC Side. | 4 bytes | 100 Ah per bit | 0 Ah | 0 to 421 108 121 500 Ah |  | Ah | 343 | SAEca03 | Measured | See PGN 61654 in 'Supporting Information' tab | 100 | 0 | 421108121500 | 32 | 32 | J1939DA | J1939DA | 2017-05-08 | 2017-08-12 | 2017-05-08 | FullDefinition | FullDefinition
|  |  |  | 64418 | DC/AC Accessory Inverter 2 Lifetime Data | DCAC_AI2_LD | Contains data accumulated over the lifetime of this DC/AC Accessory Inverter. | PDU2 | Page 0 | Fixed | 8 |  | 8 | 8 | No | On request | 6 |  | 5-8 | 5.1 | 9260 | DC/AC Accessory Inverter 2 Total DC Input Energy | Total lifetime energy converted by the DC/AC from the DC Side. | 4 bytes | 100 Watt-hour per bit | 0 Watt-hour | 0 to 421 108 121 500 Watt-hour |  | Watt-hour | 424 | SAEen05 | Measured | See PGN 61654 in 'Supporting Information' tab | 100 | 0 | 421108121500 | 32 | 32 | J1939DA | J1939DA | 2017-05-08 | 2017-08-12 | 2017-05-08 | FullDefinition | FullDefinition
|  |  |  | 64419 | DC/AC Accessory Inverter 3 Temperatures | DCAC_AI3_T | DC/AC Accessory Inverter measured temperature data. | PDU2 | Page 0 | Fixed | 8 |  | 5 | 8 | No | 1 s | 6 |  | 1 | 1.1 | 9261 | DC/AC Accessory Inverter 3 Controller Temperature | Temperature of the DC/AC Accessory Inverter (e.g, controller, circuit board, enclosure). | 1 byte | 1 °C per bit | -40 °C | -40 to 210 °C |  | °C | 67 | SAEtp01 | Measured | See PGN 61654 in 'Supporting Information' tab | 1 | -40 | 210 | 8 | 8 | J1939DA | J1939DA | 2017-05-08 | 2017-05-08 | 2017-05-08 | FullDefinition | FullDefinition
|  |  |  | 64419 | DC/AC Accessory Inverter 3 Temperatures | DCAC_AI3_T | DC/AC Accessory Inverter measured temperature data. | PDU2 | Page 0 | Fixed | 8 |  | 5 | 8 | No | 1 s | 6 |  | 2 | 2.1 | 9262 | DC/AC Accessory Inverter 3 Inverter Electronic Filter Temperature | Temperature of the electronic components that make up the DC/AC Accessory Inverter filter. | 1 byte | 1 °C per bit | -40 °C | -40 to 210 °C |  | °C | 67 | SAEtp01 | Measured | See PGN 61654 in 'Supporting Information' tab | 1 | -40 | 210 | 8 | 8 | J1939DA | J1939DA | 2017-05-08 | 2017-05-08 | 2017-05-08 | FullDefinition | FullDefinition
|  |  |  | 64419 | DC/AC Accessory Inverter 3 Temperatures | DCAC_AI3_T | DC/AC Accessory Inverter measured temperature data. | PDU2 | Page 0 | Fixed | 8 |  | 5 | 8 | No | 1 s | 6 |  | 3 | 3.1 | 9263 | DC/AC Accessory Inverter 3 Power Electronics Temperature | Temperature of the DC/AC Accessory Inverter power electronics components (e.g, switch or heatsink). | 1 byte | 1 °C per bit | -40 °C | -40 to 210 °C |  | °C | 67 | SAEtp01 | Measured | See PGN 61654 in 'Supporting Information' tab | 1 | -40 | 210 | 8 | 8 | J1939DA | J1939DA | 2017-05-08 | 2017-05-08 | 2017-05-08 | FullDefinition | FullDefinition
|  |  |  | 64419 | DC/AC Accessory Inverter 3 Temperatures | DCAC_AI3_T | DC/AC Accessory Inverter measured temperature data. | PDU2 | Page 0 | Fixed | 8 |  | 5 | 8 | No | 1 s | 6 |  | 4 | 4.1 | 9264 | DC/AC Accessory Inverter 3 Coolant In Temperature | Temperature of the DC/AC Accessory Inverter Coolant measured at the input of the accessory inverter. | 1 byte | 1 °C per bit | -40 °C | -40 to 210 °C |  | °C | 67 | SAEtp01 | Measured | See PGN 61654 in 'Supporting Information' tab | 1 | -40 | 210 | 8 | 8 | J1939DA | J1939DA | 2017-05-08 | 2017-05-08 | 2017-05-08 | FullDefinition | FullDefinition
|  |  |  | 64419 | DC/AC Accessory Inverter 3 Temperatures | DCAC_AI3_T | DC/AC Accessory Inverter measured temperature data. | PDU2 | Page 0 | Fixed | 8 |  | 5 | 8 | No | 1 s | 6 |  | 5 | 5.1 | 9265 | DC/AC Accessory Inverter 3 Coolant Out Temperature | Temperature of the DC/AC Accessory Inverter Coolant measured at the output of the accessory inverter. | 1 byte | 1 °C per bit | -40 °C | -40 to 210 °C |  | °C | 67 | SAEtp01 | Measured | See PGN 61654 in 'Supporting Information' tab | 1 | -40 | 210 | 8 | 8 | J1939DA | J1939DA | 2017-05-08 | 2017-05-08 | 2017-05-08 | FullDefinition | FullDefinition
|  |  |  | 64420 | DC/AC Accessory Inverter 3 DC Side Limits | DCAC_AI3_DCL | Sets the HVES or High Voltage system limits for the transfer of energy between the high voltage system (i.e. DC side) and the accessory loads (i.e. AC side) in a hybrid or electric vehicle. | PDU2 | Page 0 | Fixed | 8 |  | 8 | 8 | No | 1 s and on change but no greater than 100 ms | 3 |  | 1-2 | 1.1 | 9281 | DC/AC Accessory Inverter 3 DC Side Voltage Minimum Limit Request | The minimum allowed DC Side input voltage requested by a separate device. Under normal conditions this requested limit would be reflected in SPN 9285. | 2 bytes | 0.05 V per bit | 0 V | 0 to 3 212.75 V |  | V | 80 | SAEev01 | Status | See PGN 61654 in 'Supporting Information' tab | 0.05 | 0 | 3212.75 | 16 | 16 | J1939DA | J1939DA | 2017-05-08 | 2017-05-08 | 2017-05-08 | FullDefinition | FullDefinition
|  |  |  | 64420 | DC/AC Accessory Inverter 3 DC Side Limits | DCAC_AI3_DCL | Sets the HVES or High Voltage system limits for the transfer of energy between the high voltage system (i.e. DC side) and the accessory loads (i.e. AC side) in a hybrid or electric vehicle. | PDU2 | Page 0 | Fixed | 8 |  | 8 | 8 | No | 1 s and on change but no greater than 100 ms | 3 |  | 3-4 | 3.1 | 9282 | DC/AC Accessory Inverter 3 DC Side Current Maximum Limit Request | The maximum allowed DC Side input current requested by a separate device. Under normal conditions this requested limit would be reflected in SPN 9286. | 2 bytes | 0.05 A per bit | 0 A | 0 to 3 212.75 A |  | A | 250 | SAEec05 | Status | See PGN 61654 in 'Supporting Information' tab | 0.05 | 0 | 3212.75 | 16 | 16 | J1939DA | J1939DA | 2017-05-08 | 2017-05-08 | 2017-05-08 | FullDefinition | FullDefinition
|  |  |  | 64420 | DC/AC Accessory Inverter 3 DC Side Limits | DCAC_AI3_DCL | Sets the HVES or High Voltage system limits for the transfer of energy between the high voltage system (i.e. DC side) and the accessory loads (i.e. AC side) in a hybrid or electric vehicle. | PDU2 | Page 0 | Fixed | 8 |  | 8 | 8 | No | 1 s and on change but no greater than 100 ms | 3 |  | 5-6 | 5.1 | 9541 | DC/AC Accessory Inverter 3 DC Side Voltage Maximum Limit Request | The maximum allowed DC Side input voltage requested by a separate device. Under normal conditions this requested limit would be reflected in SPN 9543. | 2 bytes | 0.05 V per bit | 0 V | 0 to 3 212.75 V |  | V | 80 | SAEev01 | Status | See PGN 61654 in 'Supporting Information' tab | 0.05 | 0 | 3212.75 | 16 | 16 | J1939DA | J1939DA | 2017-08-12 | 2017-05-08 | 2017-08-12 | FullDefinition | FullDefinition
|  |  |  | 64420 | DC/AC Accessory Inverter 3 DC Side Limits | DCAC_AI3_DCL | Sets the HVES or High Voltage system limits for the transfer of energy between the high voltage system (i.e. DC side) and the accessory loads (i.e. AC side) in a hybrid or electric vehicle. | PDU2 | Page 0 | Fixed | 8 |  | 8 | 8 | No | 1 s and on change but no greater than 100 ms | 3 |  | 7-8 | 7.1 | 9542 | DC/AC Accessory Inverter 3 DC Side Current Minimum Limit Request | The minimum allowed DC Side input current requested by a separate device. Under normal conditions this requested limit would be reflected in SPN 9544. | 2 bytes | 0.05 A per bit | -3 212.75 A | -3 212.75 to 0 A |  | A | 444 | SAEec13 | Status | See PGN 61654 in 'Supporting Information' tab | 0.05 | -3212.75 | 0 | 16 | 16 | J1939DA | J1939DA | 2017-08-12 | 2017-05-08 | 2017-08-12 | FullDefinition | FullDefinition
|  |  |  | 64421 | DC/AC Accessory Inverter 3 AC Side Limits | DCAC_AI3_ACL | Sets the AC Side system limits for the transfer of energy between the HVES or high voltage system (i.e. DC Side) and the accessory loads (i.e. AC Side) in a hybrid or electric vehicle. | PDU2 | Page 0 | Fixed | 8 |  | 5 | 8 | No | 1 s and on change but no greater than 100 ms | 3 |  | 1-2 | 1.1 | 9283 | DC/AC Accessory Inverter 3 AC Side RMS Voltage Maximum Limit Request | The maximum allowed AC Side line to line RMS voltage requested by a separate device. Under normal conditions this requested limit would be reflected in SPN 9287. | 2 bytes | 0.031 25 V per bit | 0 V | 0 to 2 007.968 75 V |  | V | 442 | SAEev12 | Status | See PGN 61654 in 'Supporting Information' tab | 0.03125 | 0 | 2007.9688 | 16 | 16 | J1939DA | J1939DA | 2017-05-08 | 2017-05-08 | 2017-05-08 | FullDefinition | FullDefinition
|  |  |  | 64421 | DC/AC Accessory Inverter 3 AC Side Limits | DCAC_AI3_ACL | Sets the AC Side system limits for the transfer of energy between the HVES or high voltage system (i.e. DC Side) and the accessory loads (i.e. AC Side) in a hybrid or electric vehicle. | PDU2 | Page 0 | Fixed | 8 |  | 5 | 8 | No | 1 s and on change but no greater than 100 ms | 3 |  | 3-4 | 3.1 | 9284 | DC/AC Accessory Inverter 3 AC Side RMS Current Maximum Limit Request | The maximum allowed AC Side output RMS line current requested by a separate device. Under normal conditions this requested limit would be reflected in SPN 9288. | 2 bytes | 0.031 25 A per bit | 0 A | 0 to 2 007.968 75 A |  | A | 440 | SAEec15 | Status | See PGN 61654 in 'Supporting Information' tab | 0.03125 | 0 | 2007.9688 | 16 | 16 | J1939DA | J1939DA | 2017-05-08 | 2017-05-08 | 2017-05-08 | FullDefinition | FullDefinition
|  |  |  | 64421 | DC/AC Accessory Inverter 3 AC Side Limits | DCAC_AI3_ACL | Sets the AC Side system limits for the transfer of energy between the HVES or high voltage system (i.e. DC Side) and the accessory loads (i.e. AC Side) in a hybrid or electric vehicle. | PDU2 | Page 0 | Fixed | 8 |  | 5 | 8 | No | 1 s and on change but no greater than 100 ms | 3 |  | 5 | 5.1 | 9525 | DC/AC Accessory Inverter 3 AC Side Default Frequency Request | This setting may be used to set a default frequency command for when communication has been lost with the controlling device. When set to Not Available (FFh), no default setting is provided and the system should disable its output. | 1 byte | 1 Hz per bit | 0 Hz | 0 to 250 Hz |  | Hz | 425 | SAEfq03 | Status | See PGN 61654 in 'Supporting Information' tab | 1 | 0 | 250 | 8 | 8 | J1939DA | J1939DA | 2017-08-12 | 2017-05-08 | 2017-08-12 | FullDefinition | FullDefinition
|  |  |  | 64422 | DC/AC Accessory Inverter 3 Configuration 1 | DCAC_AI3_CFG1 | Reports the active configuration settings for this DC/AC Accessory Inverter. Settings may be defined by the manufacturer, or set through use of limit PGs (DCAC_AI3_DCL and DCAC_AI3_ACL). | PDU2 | Page 0 | Fixed Extendable | 8 |  | 13 | 13 | Yes | 5 s and on change but no greater than 100 ms | 6 |  | 01-02 | 1.1 | 9285 | DC/AC Accessory Inverter 3 DC Side Voltage Minimum Limit Setting | Reports the active minimum limit on the DC Side input voltage of the DC/AC Accessory Inverter. The setting may be requested by a separate device (via SPN 9281) or determined by the DC/AC Controller based on operating conditions. | 2 bytes | 0.05 V per bit | 0 V | 0 to 3 212.75 V |  | V | 80 | SAEev01 | Measured | See PGN 61654 in 'Supporting Information' tab | 0.05 | 0 | 3212.75 | 16 | 16 | J1939DA | J1939DA | 2017-05-08 | 2017-08-12 | 2017-05-08 | FullDefinition | FullDefinition
|  |  |  | 64422 | DC/AC Accessory Inverter 3 Configuration 1 | DCAC_AI3_CFG1 | Reports the active configuration settings for this DC/AC Accessory Inverter. Settings may be defined by the manufacturer, or set through use of limit PGs (DCAC_AI3_DCL and DCAC_AI3_ACL). | PDU2 | Page 0 | Fixed Extendable | 8 |  | 13 | 13 | Yes | 5 s and on change but no greater than 100 ms | 6 |  | 03-04 | 3.1 | 9286 | DC/AC Accessory Inverter 3 DC Side Current Maximum Limit Setting | Reports the active maximum limit on the DC Side input current of the DC/AC Accessory Inverter. The setting may be requested by a separate device (via SPN 9282) or determined by the DC/AC Controller based on operating conditions. | 2 bytes | 0.05 A per bit | 0 A | 0 to 3 212.75 A |  | A | 250 | SAEec05 | Measured | See PGN 61654 in 'Supporting Information' tab | 0.05 | 0 | 3212.75 | 16 | 16 | J1939DA | J1939DA | 2017-05-08 | 2017-08-12 | 2017-05-08 | FullDefinition | FullDefinition
|  |  |  | 64422 | DC/AC Accessory Inverter 3 Configuration 1 | DCAC_AI3_CFG1 | Reports the active configuration settings for this DC/AC Accessory Inverter. Settings may be defined by the manufacturer, or set through use of limit PGs (DCAC_AI3_DCL and DCAC_AI3_ACL). | PDU2 | Page 0 | Fixed Extendable | 8 |  | 13 | 13 | Yes | 5 s and on change but no greater than 100 ms | 6 |  | 05-06 | 5.1 | 9287 | DC/AC Accessory Inverter 3 AC Side RMS Voltage Maximum Limit Setting | Reports the active maximum limit on the AC Side output line to line RMS voltage of the DC/AC Accessory Inverter. The setting may be requested by a separate device (via SPN 9283) or determined by the DC/AC Controller based on operating conditions. | 2 bytes | 0.031 25 V per bit | 0 V | 0 to 2 007.968 75 V |  | V | 442 | SAEev12 | Measured | See PGN 61654 in 'Supporting Information' tab | 0.03125 | 0 | 2007.9688 | 16 | 16 | J1939DA | J1939DA | 2017-05-08 | 2017-08-12 | 2017-05-08 | FullDefinition | FullDefinition
|  |  |  | 64422 | DC/AC Accessory Inverter 3 Configuration 1 | DCAC_AI3_CFG1 | Reports the active configuration settings for this DC/AC Accessory Inverter. Settings may be defined by the manufacturer, or set through use of limit PGs (DCAC_AI3_DCL and DCAC_AI3_ACL). | PDU2 | Page 0 | Fixed Extendable | 8 |  | 13 | 13 | Yes | 5 s and on change but no greater than 100 ms | 6 |  | 07-08 | 7.1 | 9288 | DC/AC Accessory Inverter 3 AC Side RMS Current Maximum Limit Setting | Reports the active maximum limit on the AC side output RMS line current of the DC/AC Accessory Inverter. The setting may be requested by a separate device (via SPN 9284) or determined by the DC/AC Controller based on operating conditions. | 2 bytes | 0.031 25 A per bit | 0 A | 0 to 2 007.968 75 A |  | A | 440 | SAEec15 | Measured | See PGN 61654 in 'Supporting Information' tab | 0.03125 | 0 | 2007.9688 | 16 | 16 | J1939DA | J1939DA | 2017-05-08 | 2017-08-12 | 2017-05-08 | FullDefinition | FullDefinition
|  |  |  | 64422 | DC/AC Accessory Inverter 3 Configuration 1 | DCAC_AI3_CFG1 | Reports the active configuration settings for this DC/AC Accessory Inverter. Settings may be defined by the manufacturer, or set through use of limit PGs (DCAC_AI3_DCL and DCAC_AI3_ACL). | PDU2 | Page 0 | Fixed Extendable | 8 |  | 13 | 13 | Yes | 5 s and on change but no greater than 100 ms | 6 |  | 09-10 | 9.1 | 9543 | DC/AC Accessory Inverter 3 DC Side Voltage Maximum Limit Setting | Reports the active maximum limit on the DC Side input voltage of the DC/AC Accessory Inverter. The setting may be requested by a separate device (via SPN 9541 or determined by the DC/AC Controller based on operating conditions. | 2 bytes | 0.05 V per bit | 0 V | 0 to 3 212.75 V |  | V | 80 | SAEev01 | Measured | See PGN 61654 in 'Supporting Information' tab | 0.05 | 0 | 3212.75 | 16 | 16 | J1939DA | J1939DA | 2017-08-12 | 2017-08-12 | 2017-08-12 | FullDefinition | FullDefinition
|  |  |  | 64422 | DC/AC Accessory Inverter 3 Configuration 1 | DCAC_AI3_CFG1 | Reports the active configuration settings for this DC/AC Accessory Inverter. Settings may be defined by the manufacturer, or set through use of limit PGs (DCAC_AI3_DCL and DCAC_AI3_ACL). | PDU2 | Page 0 | Fixed Extendable | 8 |  | 13 | 13 | Yes | 5 s and on change but no greater than 100 ms | 6 |  | 11-12 | 11.1 | 9544 | DC/AC Accessory Inverter 3 DC Side Current Minimum Limit Setting | Reports the active minimum limit on the DC Side input current of the DC/AC Accessory Inverter. The setting may be requested by a separate device (via SPN 9542) or determined by the DC/AC Controller based on operating conditions. | 2 bytes | 0.05 A per bit | -3 212.75 A | -3 212.75 to 0 A |  | A | 444 | SAEec13 | Measured | See PGN 61654 in 'Supporting Information' tab | 0.05 | -3212.75 | 0 | 16 | 16 | J1939DA | J1939DA | 2017-08-12 | 2017-08-12 | 2017-08-12 | FullDefinition | FullDefinition
|  |  |  | 64422 | DC/AC Accessory Inverter 3 Configuration 1 | DCAC_AI3_CFG1 | Reports the active configuration settings for this DC/AC Accessory Inverter. Settings may be defined by the manufacturer, or set through use of limit PGs (DCAC_AI3_DCL and DCAC_AI3_ACL). | PDU2 | Page 0 | Fixed Extendable | 8 |  | 13 | 13 | Yes | 5 s and on change but no greater than 100 ms | 6 |  | 13 | 13.1 | 9545 | DC/AC Accessory Inverter 3 AC Side Default Frequency Command Setting | Reports the active AC Side Default Frequency Command Setting of the DC/AC Accessory Inverter. The setting may be requested by a separate device (via SPN 9525). Note: Report Not Available (FFh) when no default has been set. | 1 byte | 1 Hz per bit | 0 Hz | 0 to 250 Hz |  | Hz | 425 | SAEfq03 | Measured | See PGN 61654 in 'Supporting Information' tab | 1 | 0 | 250 | 8 | 8 | J1939DA | J1939DA | 2017-08-12 | 2017-08-12 | 2017-08-12 | FullDefinition | FullDefinition
|  |  |  | 64423 | DC/AC Accessory Inverter 3 Lifetime Data | DCAC_AI3_LD | Contains data accumulated over the lifetime of this DC/AC Accessory Inverter. | PDU2 | Page 0 | Fixed | 8 |  | 8 | 8 | No | On request | 6 |  | 1-4 | 1.1 | 9289 | DC/AC Accessory Inverter 3 Total DC Input Charge | Total lifetime charge converted by the DC/AC from the DC Side. | 4 bytes | 100 Ah per bit | 0 Ah | 0 to 421 108 121 500 Ah |  | Ah | 343 | SAEca03 | Measured | See PGN 61654 in 'Supporting Information' tab | 100 | 0 | 421108121500 | 32 | 32 | J1939DA | J1939DA | 2017-05-08 | 2017-05-08 | 2017-05-08 | FullDefinition | FullDefinition
|  |  |  | 64423 | DC/AC Accessory Inverter 3 Lifetime Data | DCAC_AI3_LD | Contains data accumulated over the lifetime of this DC/AC Accessory Inverter. | PDU2 | Page 0 | Fixed | 8 |  | 8 | 8 | No | On request | 6 |  | 5-8 | 5.1 | 9290 | DC/AC Accessory Inverter 3 Total DC Input Energy | Total lifetime energy converted by the DC/AC from the DC Side. | 4 bytes | 100 Watt-hour per bit | 0 Watt-hour | 0 to 421 108 121 500 Watt-hour |  | Watt-hour | 424 | SAEen05 | Measured | See PGN 61654 in 'Supporting Information' tab | 100 | 0 | 421108121500 | 32 | 32 | J1939DA | J1939DA | 2017-05-08 | 2017-05-08 | 2017-05-08 | FullDefinition | FullDefinition
|  |  |  | 64424 | DC/AC Accessory Inverter 4 Temperatures | DCAC_AI4_T | DC/AC Accessory Inverter measured temperature data. | PDU2 | Page 0 | Fixed | 8 |  | 5 | 8 | No | 1 s | 6 |  | 1 | 1.1 | 9291 | DC/AC Accessory Inverter 4 Controller Temperature | Temperature of the DC/AC Accessory Inverter (e.g, controller, circuit board, enclosure). | 1 byte | 1 °C per bit | -40 °C | -40 to 210 °C |  | °C | 67 | SAEtp01 | Measured | See PGN 61654 in 'Supporting Information' tab | 1 | -40 | 210 | 8 | 8 | J1939DA | J1939DA | 2017-05-08 | 2017-05-08 | 2017-05-08 | FullDefinition | FullDefinition
|  |  |  | 64424 | DC/AC Accessory Inverter 4 Temperatures | DCAC_AI4_T | DC/AC Accessory Inverter measured temperature data. | PDU2 | Page 0 | Fixed | 8 |  | 5 | 8 | No | 1 s | 6 |  | 2 | 2.1 | 9292 | DC/AC Accessory Inverter 4 Inverter Electronic Filter Temperature | Temperature of the electronic components that make up the DC/AC Accessory Inverter filter. | 1 byte | 1 °C per bit | -40 °C | -40 to 210 °C |  | °C | 67 | SAEtp01 | Measured | See PGN 61654 in 'Supporting Information' tab | 1 | -40 | 210 | 8 | 8 | J1939DA | J1939DA | 2017-05-08 | 2017-05-08 | 2017-05-08 | FullDefinition | FullDefinition
|  |  |  | 64424 | DC/AC Accessory Inverter 4 Temperatures | DCAC_AI4_T | DC/AC Accessory Inverter measured temperature data. | PDU2 | Page 0 | Fixed | 8 |  | 5 | 8 | No | 1 s | 6 |  | 3 | 3.1 | 9293 | DC/AC Accessory Inverter 4 Power Electronics Temperature | Temperature of the DC/AC Accessory Inverter power electronics components (e.g, switch or heatsink). | 1 byte | 1 °C per bit | -40 °C | -40 to 210 °C |  | °C | 67 | SAEtp01 | Measured | See PGN 61654 in 'Supporting Information' tab | 1 | -40 | 210 | 8 | 8 | J1939DA | J1939DA | 2017-05-08 | 2017-05-08 | 2017-05-08 | FullDefinition | FullDefinition
|  |  |  | 64424 | DC/AC Accessory Inverter 4 Temperatures | DCAC_AI4_T | DC/AC Accessory Inverter measured temperature data. | PDU2 | Page 0 | Fixed | 8 |  | 5 | 8 | No | 1 s | 6 |  | 4 | 4.1 | 9294 | DC/AC Accessory Inverter 4 Coolant In Temperature | Temperature of the DC/AC Accessory Inverter Coolant measured at the input of the accessory inverter. | 1 byte | 1 °C per bit | -40 °C | -40 to 210 °C |  | °C | 67 | SAEtp01 | Measured | See PGN 61654 in 'Supporting Information' tab | 1 | -40 | 210 | 8 | 8 | J1939DA | J1939DA | 2017-05-08 | 2017-05-08 | 2017-05-08 | FullDefinition | FullDefinition
|  |  |  | 64424 | DC/AC Accessory Inverter 4 Temperatures | DCAC_AI4_T | DC/AC Accessory Inverter measured temperature data. | PDU2 | Page 0 | Fixed | 8 |  | 5 | 8 | No | 1 s | 6 |  | 5 | 5.1 | 9295 | DC/AC Accessory Inverter 4 Coolant Out Temperature | Temperature of the DC/AC Accessory Inverter Coolant measured at the output of the accessory inverter. | 1 byte | 1 °C per bit | -40 °C | -40 to 210 °C |  | °C | 67 | SAEtp01 | Measured | See PGN 61654 in 'Supporting Information' tab | 1 | -40 | 210 | 8 | 8 | J1939DA | J1939DA | 2017-05-08 | 2017-05-08 | 2017-05-08 | FullDefinition | FullDefinition
|  |  |  | 64425 | DC/AC Accessory Inverter 4 DC Side Limits | DCAC_AI4_DCL | Sets the HVES or High Voltage system limits for the transfer of energy between the high voltage system (i.e. DC side) and the accessory loads (i.e. AC side) in a hybrid or electric vehicle. | PDU2 | Page 0 | Fixed | 8 |  | 8 | 8 | No | 1 s and on change but no greater than 100 ms | 3 |  | 1-2 | 1.1 | 9311 | DC/AC Accessory Inverter 4 DC Side Voltage Minimum Limit Request | The minimum allowed DC Side input voltage requested by a separate device. Under normal conditions this requested limit would be reflected in SPN 9315. | 2 bytes | 0.05 V per bit | 0 V | 0 to 3 212.75 V |  | V | 80 | SAEev01 | Status | See PGN 61654 in 'Supporting Information' tab | 0.05 | 0 | 3212.75 | 16 | 16 | J1939DA | J1939DA | 2017-05-08 | 2017-05-08 | 2017-05-08 | FullDefinition | FullDefinition
|  |  |  | 64425 | DC/AC Accessory Inverter 4 DC Side Limits | DCAC_AI4_DCL | Sets the HVES or High Voltage system limits for the transfer of energy between the high voltage system (i.e. DC side) and the accessory loads (i.e. AC side) in a hybrid or electric vehicle. | PDU2 | Page 0 | Fixed | 8 |  | 8 | 8 | No | 1 s and on change but no greater than 100 ms | 3 |  | 3-4 | 3.1 | 9312 | DC/AC Accessory Inverter 4 DC Side Current Maximum Limit Request | The maximum allowed DC Side input current requested by a separate device. Under normal conditions this requested limit would be reflected in SPN 9316. | 2 bytes | 0.05 A per bit | 0 A | 0 to 3 212.75 A |  | A | 250 | SAEec05 | Status | See PGN 61654 in 'Supporting Information' tab | 0.05 | 0 | 3212.75 | 16 | 16 | J1939DA | J1939DA | 2017-05-08 | 2017-05-08 | 2017-05-08 | FullDefinition | FullDefinition
|  |  |  | 64425 | DC/AC Accessory Inverter 4 DC Side Limits | DCAC_AI4_DCL | Sets the HVES or High Voltage system limits for the transfer of energy between the high voltage system (i.e. DC side) and the accessory loads (i.e. AC side) in a hybrid or electric vehicle. | PDU2 | Page 0 | Fixed | 8 |  | 8 | 8 | No | 1 s and on change but no greater than 100 ms | 3 |  | 5-6 | 5.1 | 9547 | DC/AC Accessory Inverter 4 DC Side Voltage Maximum Limit Request | The maximum allowed DC Side input voltage requested by a separate device. Under normal conditions this requested limit would be reflected in SPN 9549. | 2 bytes | 0.05 V per bit | 0 V | 0 to 3 212.75 V |  | V | 80 | SAEev01 | Status | See PGN 61654 in 'Supporting Information' tab | 0.05 | 0 | 3212.75 | 16 | 16 | J1939DA | J1939DA | 2017-08-12 | 2017-05-08 | 2017-08-12 | FullDefinition | FullDefinition
|  |  |  | 64425 | DC/AC Accessory Inverter 4 DC Side Limits | DCAC_AI4_DCL | Sets the HVES or High Voltage system limits for the transfer of energy between the high voltage system (i.e. DC side) and the accessory loads (i.e. AC side) in a hybrid or electric vehicle. | PDU2 | Page 0 | Fixed | 8 |  | 8 | 8 | No | 1 s and on change but no greater than 100 ms | 3 |  | 7-8 | 7.1 | 9548 | DC/AC Accessory Inverter 4 DC Side Current Minimum Limit Request | The minimum allowed DC Side input current requested by a separate device. Under normal conditions this requested limit would be reflected in SPN 9550. | 2 bytes | 0.05 A per bit | -3 212.75 A | -3 212.75 to 0 A |  | A | 444 | SAEec13 | Status | See PGN 61654 in 'Supporting Information' tab | 0.05 | -3212.75 | 0 | 16 | 16 | J1939DA | J1939DA | 2017-08-12 | 2017-05-08 | 2017-08-12 | FullDefinition | FullDefinition
|  |  |  | 64426 | DC/AC Accessory Inverter 4 AC Side Limits | DCAC_AI4_ACL | Sets the AC Side system limits for the transfer of energy between the HVES or high voltage system (i.e. DC Side) and the accessory loads (i.e. AC Side) in a hybrid or electric vehicle. | PDU2 | Page 0 | Fixed | 8 |  | 5 | 8 | No | 1 s and on change but no greater than 100 ms | 3 |  | 1-2 | 1.1 | 9313 | DC/AC Accessory Inverter 4 AC Side RMS Voltage Maximum Limit Request | The maximum allowed AC Side line to line RMS voltage requested by a separate device. Under normal conditions this requested limit would be reflected in SPN 9317. | 2 bytes | 0.031 25 V per bit | 0 V | 0 to 2 007.968 75 V |  | V | 442 | SAEev12 | Status | See PGN 61654 in 'Supporting Information' tab | 0.03125 | 0 | 2007.9688 | 16 | 16 | J1939DA | J1939DA | 2017-05-08 | 2017-05-08 | 2017-05-08 | FullDefinition | FullDefinition
|  |  |  | 64426 | DC/AC Accessory Inverter 4 AC Side Limits | DCAC_AI4_ACL | Sets the AC Side system limits for the transfer of energy between the HVES or high voltage system (i.e. DC Side) and the accessory loads (i.e. AC Side) in a hybrid or electric vehicle. | PDU2 | Page 0 | Fixed | 8 |  | 5 | 8 | No | 1 s and on change but no greater than 100 ms | 3 |  | 3-4 | 3.1 | 9314 | DC/AC Accessory Inverter 4 AC Side RMS Current Maximum Limit Request | The maximum allowed AC Side output RMS line current requested by a separate device. Under normal conditions this requested limit would be reflected in SPN 9318. | 2 bytes | 0.031 25 A per bit | 0 A | 0 to 2 007.968 75 A |  | A | 440 | SAEec15 | Status | See PGN 61654 in 'Supporting Information' tab | 0.03125 | 0 | 2007.9688 | 16 | 16 | J1939DA | J1939DA | 2017-05-08 | 2017-05-08 | 2017-05-08 | FullDefinition | FullDefinition
|  |  |  | 64426 | DC/AC Accessory Inverter 4 AC Side Limits | DCAC_AI4_ACL | Sets the AC Side system limits for the transfer of energy between the HVES or high voltage system (i.e. DC Side) and the accessory loads (i.e. AC Side) in a hybrid or electric vehicle. | PDU2 | Page 0 | Fixed | 8 |  | 5 | 8 | No | 1 s and on change but no greater than 100 ms | 3 |  | 5 | 5.1 | 9526 | DC/AC Accessory Inverter 4 AC Side Default Frequency Request | This setting may be used to set a default frequency command for when communication has been lost with the controlling device. When set to Not Available (FFh), no default setting is provided and the system should disable its output. | 1 byte | 1 Hz per bit | 0 Hz | 0 to 250 Hz |  | Hz | 425 | SAEfq03 | Status | See PGN 61654 in 'Supporting Information' tab | 1 | 0 | 250 | 8 | 8 | J1939DA | J1939DA | 2017-08-12 | 2017-05-08 | 2017-08-12 | FullDefinition | FullDefinition
|  |  |  | 64427 | DC/AC Accessory Inverter 4 Configuration 1 | DCAC_AI4_CFG1 | Reports the active configuration settings for this DC/AC Accessory Inverter. Settings may be defined by the manufacturer, or set through use of limit PGs (DCAC_AI4_DCL and DCAC_AI4_ACL). | PDU2 | Page 0 | Fixed Extendable | 8 |  | 13 | 13 | Yes | 5 s and on change but no greater than 100 ms | 6 |  | 01-02 | 1.1 | 9315 | DC/AC Accessory Inverter 4 DC Side Voltage Minimum Limit Setting | Reports the active minimum limit on the DC Side input voltage of the DC/AC Accessory Inverter. The setting may be requested by a separate device (via SPN 9311) or determined by the DC/AC Controller based on operating conditions. | 2 bytes | 0.05 V per bit | 0 V | 0 to 3 212.75 V |  | V | 80 | SAEev01 | Measured | See PGN 61654 in 'Supporting Information' tab | 0.05 | 0 | 3212.75 | 16 | 16 | J1939DA | J1939DA | 2017-05-08 | 2017-08-12 | 2017-05-08 | FullDefinition | FullDefinition
|  |  |  | 64427 | DC/AC Accessory Inverter 4 Configuration 1 | DCAC_AI4_CFG1 | Reports the active configuration settings for this DC/AC Accessory Inverter. Settings may be defined by the manufacturer, or set through use of limit PGs (DCAC_AI4_DCL and DCAC_AI4_ACL). | PDU2 | Page 0 | Fixed Extendable | 8 |  | 13 | 13 | Yes | 5 s and on change but no greater than 100 ms | 6 |  | 03-04 | 3.1 | 9316 | DC/AC Accessory Inverter 4 DC Side Current Maximum Limit Setting | Reports the active maximum limit on the DC Side input current of the DC/AC Accessory Inverter. The setting may be requested by a separate device (via SPN 9312) or determined by the DC/AC Controller based on operating conditions. | 2 bytes | 0.05 A per bit | 0 A | 0 to 3 212.75 A |  | A | 250 | SAEec05 | Measured | See PGN 61654 in 'Supporting Information' tab | 0.05 | 0 | 3212.75 | 16 | 16 | J1939DA | J1939DA | 2017-05-08 | 2017-08-12 | 2017-05-08 | FullDefinition | FullDefinition
|  |  |  | 64427 | DC/AC Accessory Inverter 4 Configuration 1 | DCAC_AI4_CFG1 | Reports the active configuration settings for this DC/AC Accessory Inverter. Settings may be defined by the manufacturer, or set through use of limit PGs (DCAC_AI4_DCL and DCAC_AI4_ACL). | PDU2 | Page 0 | Fixed Extendable | 8 |  | 13 | 13 | Yes | 5 s and on change but no greater than 100 ms | 6 |  | 05-06 | 5.1 | 9317 | DC/AC Accessory Inverter 4 AC Side RMS Voltage Maximum Limit Setting | Reports the active maximum limit on the AC Side output line to line RMS voltage of the DC/AC Accessory Inverter. The setting may be requested by a separate device (via SPN 9313) or determined by the DC/AC Controller based on operating conditions. | 2 bytes | 0.031 25 V per bit | 0 V | 0 to 2 007.968 75 V |  | V | 442 | SAEev12 | Measured | See PGN 61654 in 'Supporting Information' tab | 0.03125 | 0 | 2007.9688 | 16 | 16 | J1939DA | J1939DA | 2017-05-08 | 2017-08-12 | 2017-05-08 | FullDefinition | FullDefinition
|  |  |  | 64427 | DC/AC Accessory Inverter 4 Configuration 1 | DCAC_AI4_CFG1 | Reports the active configuration settings for this DC/AC Accessory Inverter. Settings may be defined by the manufacturer, or set through use of limit PGs (DCAC_AI4_DCL and DCAC_AI4_ACL). | PDU2 | Page 0 | Fixed Extendable | 8 |  | 13 | 13 | Yes | 5 s and on change but no greater than 100 ms | 6 |  | 07-08 | 7.1 | 9318 | DC/AC Accessory Inverter 4 AC Side RMS Current Maximum Limit Setting | Reports the active maximum limit on the AC side output RMS line current of the DC/AC Accessory Inverter. The setting may be requested by a separate device (via SPN 9314) or determined by the DC/AC Controller based on operating conditions. | 2 bytes | 0.031 25 A per bit | 0 A | 0 to 2 007.968 75 A |  | A | 440 | SAEec15 | Measured | See PGN 61654 in 'Supporting Information' tab | 0.03125 | 0 | 2007.9688 | 16 | 16 | J1939DA | J1939DA | 2017-05-08 | 2017-08-12 | 2017-05-08 | FullDefinition | FullDefinition
|  |  |  | 64427 | DC/AC Accessory Inverter 4 Configuration 1 | DCAC_AI4_CFG1 | Reports the active configuration settings for this DC/AC Accessory Inverter. Settings may be defined by the manufacturer, or set through use of limit PGs (DCAC_AI4_DCL and DCAC_AI4_ACL). | PDU2 | Page 0 | Fixed Extendable | 8 |  | 13 | 13 | Yes | 5 s and on change but no greater than 100 ms | 6 |  | 09-10 | 9.1 | 9549 | DC/AC Accessory Inverter 4 DC Side Voltage Maximum Limit Setting | Reports the active maximum limit on the DC Side input voltage of the DC/AC Accessory Inverter. The setting may be requested by a separate device (via SPN 9547) or determined by the DC/AC Controller based on operating conditions. | 2 bytes | 0.05 V per bit | 0 V | 0 to 3 212.75 V |  | V | 80 | SAEev01 | Measured | See PGN 61654 in 'Supporting Information' tab | 0.05 | 0 | 3212.75 | 16 | 16 | J1939DA | J1939DA | 2017-08-12 | 2017-08-12 | 2017-08-12 | FullDefinition | FullDefinition
|  |  |  | 64427 | DC/AC Accessory Inverter 4 Configuration 1 | DCAC_AI4_CFG1 | Reports the active configuration settings for this DC/AC Accessory Inverter. Settings may be defined by the manufacturer, or set through use of limit PGs (DCAC_AI4_DCL and DCAC_AI4_ACL). | PDU2 | Page 0 | Fixed Extendable | 8 |  | 13 | 13 | Yes | 5 s and on change but no greater than 100 ms | 6 |  | 11-12 | 11.1 | 9550 | DC/AC Accessory Inverter 4 DC Side Current Minimum Limit Setting | Reports the active minimum limit on the DC Side input current of the DC/AC Accessory Inverter. The setting may be requested by a separate device (via SPN 9548) or determined by the DC/AC Controller based on operating conditions. | 2 bytes | 0.05 A per bit | -3 212.75 A | -3 212.75 to 0 A |  | A | 444 | SAEec13 | Measured | See PGN 61654 in 'Supporting Information' tab | 0.05 | -3212.75 | 0 | 16 | 16 | J1939DA | J1939DA | 2017-08-12 | 2017-08-12 | 2017-08-12 | FullDefinition | FullDefinition
|  |  |  | 64427 | DC/AC Accessory Inverter 4 Configuration 1 | DCAC_AI4_CFG1 | Reports the active configuration settings for this DC/AC Accessory Inverter. Settings may be defined by the manufacturer, or set through use of limit PGs (DCAC_AI4_DCL and DCAC_AI4_ACL). | PDU2 | Page 0 | Fixed Extendable | 8 |  | 13 | 13 | Yes | 5 s and on change but no greater than 100 ms | 6 |  | 13 | 13.1 | 9551 | DC/AC Accessory Inverter 4 AC Side Default Frequency Command Setting | Reports the active AC Side Default Frequency Command Setting of the DC/AC Accessory Inverter. The setting may be requested by a separate device (via SPN 9526). Note: Report Not Available (FFh) when no default has been set. | 1 byte | 1 Hz per bit | 0 Hz | 0 to 250 Hz |  | Hz | 425 | SAEfq03 | Measured | See PGN 61654 in 'Supporting Information' tab | 1 | 0 | 250 | 8 | 8 | J1939DA | J1939DA | 2017-08-12 | 2017-08-12 | 2017-08-12 | FullDefinition | FullDefinition
|  |  |  | 64428 | DC/AC Accessory Inverter 4 Lifetime Data | DCAC_AI4_LD | Contains data accumulated over the lifetime of this DC/AC Accessory Inverter. | PDU2 | Page 0 | Fixed | 8 |  | 8 | 8 | No | On request | 6 |  | 1-4 | 1.1 | 9319 | DC/AC Accessory Inverter 4 Total DC Input Charge | Total lifetime charge converted by the DC/AC from the DC Side. | 4 bytes | 100 Ah per bit | 0 Ah | 0 to 421 108 121 500 Ah |  | Ah | 343 | SAEca03 | Measured | See PGN 61654 in 'Supporting Information' tab | 100 | 0 | 421108121500 | 32 | 32 | J1939DA | J1939DA | 2017-05-08 | 2017-05-08 | 2017-05-08 | FullDefinition | FullDefinition
|  |  |  | 64428 | DC/AC Accessory Inverter 4 Lifetime Data | DCAC_AI4_LD | Contains data accumulated over the lifetime of this DC/AC Accessory Inverter. | PDU2 | Page 0 | Fixed | 8 |  | 8 | 8 | No | On request | 6 |  | 5-8 | 5.1 | 9320 | DC/AC Accessory Inverter 4 Total DC Input Energy | Total lifetime energy converted by the DC/AC from the DC Side. | 4 bytes | 100 Watt-hour per bit | 0 Watt-hour | 0 to 421 108 121 500 Watt-hour |  | Watt-hour | 424 | SAEen05 | Measured | See PGN 61654 in 'Supporting Information' tab | 100 | 0 | 421108121500 | 32 | 32 | J1939DA | J1939DA | 2017-05-08 | 2017-05-08 | 2017-05-08 | FullDefinition | FullDefinition
|  |  |  | 64429 | DC/AC Accessory Inverter 5 Temperatures | DCAC_AI5_T | DC/AC Accessory Inverter measured temperature data. | PDU2 | Page 0 | Fixed | 8 |  | 5 | 8 | No | 1 s | 6 |  | 1 | 1.1 | 9337 | DC/AC Accessory Inverter 5 Controller Temperature | Temperature of the DC/AC Accessory Inverter (e.g, controller, circuit board, enclosure). | 1 byte | 1 °C per bit | -40 °C | -40 to 210 °C |  | °C | 67 | SAEtp01 | Measured | See PGN 61654 in 'Supporting Information' tab | 1 | -40 | 210 | 8 | 8 | J1939DA | J1939DA | 2017-05-08 | 2017-05-08 | 2017-05-08 | FullDefinition | FullDefinition
|  |  |  | 64429 | DC/AC Accessory Inverter 5 Temperatures | DCAC_AI5_T | DC/AC Accessory Inverter measured temperature data. | PDU2 | Page 0 | Fixed | 8 |  | 5 | 8 | No | 1 s | 6 |  | 2 | 2.1 | 9338 | DC/AC Accessory Inverter 5 Inverter Electronic Filter Temperature | Temperature of the electronic components that make up the DC/AC Accessory Inverter filter. | 1 byte | 1 °C per bit | -40 °C | -40 to 210 °C |  | °C | 67 | SAEtp01 | Measured | See PGN 61654 in 'Supporting Information' tab | 1 | -40 | 210 | 8 | 8 | J1939DA | J1939DA | 2017-05-08 | 2017-05-08 | 2017-05-08 | FullDefinition | FullDefinition
|  |  |  | 64429 | DC/AC Accessory Inverter 5 Temperatures | DCAC_AI5_T | DC/AC Accessory Inverter measured temperature data. | PDU2 | Page 0 | Fixed | 8 |  | 5 | 8 | No | 1 s | 6 |  | 3 | 3.1 | 9339 | DC/AC Accessory Inverter 5 Power Electronics Temperature | Temperature of the DC/AC Accessory Inverter power electronics components (e.g, switch or heatsink). | 1 byte | 1 °C per bit | -40 °C | -40 to 210 °C |  | °C | 67 | SAEtp01 | Measured | See PGN 61654 in 'Supporting Information' tab | 1 | -40 | 210 | 8 | 8 | J1939DA | J1939DA | 2017-05-08 | 2017-05-08 | 2017-05-08 | FullDefinition | FullDefinition
|  |  |  | 64429 | DC/AC Accessory Inverter 5 Temperatures | DCAC_AI5_T | DC/AC Accessory Inverter measured temperature data. | PDU2 | Page 0 | Fixed | 8 |  | 5 | 8 | No | 1 s | 6 |  | 4 | 4.1 | 9340 | DC/AC Accessory Inverter 5 Coolant In Temperature | Temperature of the DC/AC Accessory Inverter Coolant measured at the input of the accessory inverter. | 1 byte | 1 °C per bit | -40 °C | -40 to 210 °C |  | °C | 67 | SAEtp01 | Measured | See PGN 61654 in 'Supporting Information' tab | 1 | -40 | 210 | 8 | 8 | J1939DA | J1939DA | 2017-05-08 | 2017-05-08 | 2017-05-08 | FullDefinition | FullDefinition
|  |  |  | 64429 | DC/AC Accessory Inverter 5 Temperatures | DCAC_AI5_T | DC/AC Accessory Inverter measured temperature data. | PDU2 | Page 0 | Fixed | 8 |  | 5 | 8 | No | 1 s | 6 |  | 5 | 5.1 | 9341 | DC/AC Accessory Inverter 5 Coolant Out Temperature | Temperature of the DC/AC Accessory Inverter Coolant measured at the output of the accessory inverter. | 1 byte | 1 °C per bit | -40 °C | -40 to 210 °C |  | °C | 67 | SAEtp01 | Measured | See PGN 61654 in 'Supporting Information' tab | 1 | -40 | 210 | 8 | 8 | J1939DA | J1939DA | 2017-05-08 | 2017-05-08 | 2017-05-08 | FullDefinition | FullDefinition
|  |  |  | 64430 | DC/AC Accessory Inverter 5 DC Side Limits | DCAC_AI5_DCL | Sets the HVES or High Voltage system limits for the transfer of energy between the high voltage system (i.e. DC side) and the accessory loads (i.e. AC side) in a hybrid or electric vehicle. | PDU2 | Page 0 | Fixed | 8 |  | 8 | 8 | No | 1 s and on change but no greater than 100 ms | 3 |  | 1-2 | 1.1 | 9357 | DC/AC Accessory Inverter 5 DC Side Voltage Minimum Limit Request | The minimum allowed DC Side input voltage requested by a separate device. Under normal conditions this requested limit would be reflected in SPN 9361. | 2 bytes | 0.05 V per bit | 0 V | 0 to 3 212.75 V |  | V | 80 | SAEev01 | Status | See PGN 61654 in 'Supporting Information' tab | 0.05 | 0 | 3212.75 | 16 | 16 | J1939DA | J1939DA | 2017-05-08 | 2017-05-08 | 2017-05-08 | FullDefinition | FullDefinition
|  |  |  | 64430 | DC/AC Accessory Inverter 5 DC Side Limits | DCAC_AI5_DCL | Sets the HVES or High Voltage system limits for the transfer of energy between the high voltage system (i.e. DC side) and the accessory loads (i.e. AC side) in a hybrid or electric vehicle. | PDU2 | Page 0 | Fixed | 8 |  | 8 | 8 | No | 1 s and on change but no greater than 100 ms | 3 |  | 3-4 | 3.1 | 9358 | DC/AC Accessory Inverter 5 DC Side Current Maximum Limit Request | The maximum allowed DC Side input current requested by a separate device. Under normal conditions this requested limit would be reflected in SPN 9362. | 2 bytes | 0.05 A per bit | 0 A | 0 to 3 212.75 A |  | A | 250 | SAEec05 | Status | See PGN 61654 in 'Supporting Information' tab | 0.05 | 0 | 3212.75 | 16 | 16 | J1939DA | J1939DA | 2017-05-08 | 2017-05-08 | 2017-05-08 | FullDefinition | FullDefinition
|  |  |  | 64430 | DC/AC Accessory Inverter 5 DC Side Limits | DCAC_AI5_DCL | Sets the HVES or High Voltage system limits for the transfer of energy between the high voltage system (i.e. DC side) and the accessory loads (i.e. AC side) in a hybrid or electric vehicle. | PDU2 | Page 0 | Fixed | 8 |  | 8 | 8 | No | 1 s and on change but no greater than 100 ms | 3 |  | 5-6 | 5.1 | 9553 | DC/AC Accessory Inverter 5 DC Side Voltage Maximum Limit Request | The maximum allowed DC Side input voltage requested by a separate device. Under normal conditions this requested limit would be reflected in SPN 9555. | 2 bytes | 0.05 V per bit | 0 V | 0 to 3 212.75 V |  | V | 80 | SAEev01 | Status | See PGN 61654 in 'Supporting Information' tab | 0.05 | 0 | 3212.75 | 16 | 16 | J1939DA | J1939DA | 2017-08-12 | 2017-05-08 | 2017-08-12 | FullDefinition | FullDefinition
|  |  |  | 64430 | DC/AC Accessory Inverter 5 DC Side Limits | DCAC_AI5_DCL | Sets the HVES or High Voltage system limits for the transfer of energy between the high voltage system (i.e. DC side) and the accessory loads (i.e. AC side) in a hybrid or electric vehicle. | PDU2 | Page 0 | Fixed | 8 |  | 8 | 8 | No | 1 s and on change but no greater than 100 ms | 3 |  | 7-8 | 7.1 | 9554 | DC/AC Accessory Inverter 5 DC Side Current Minimum Limit Request | The minimum allowed DC Side input current requested by a separate device. Under normal conditions this requested limit would be reflected in SPN 9556. | 2 bytes | 0.05 A per bit | -3 212.75 A | -3 212.75 to 0 A |  | A | 444 | SAEec13 | Status | See PGN 61654 in 'Supporting Information' tab | 0.05 | -3212.75 | 0 | 16 | 16 | J1939DA | J1939DA | 2017-08-12 | 2017-05-08 | 2017-08-12 | FullDefinition | FullDefinition
|  |  |  | 64431 | DC/AC Accessory Inverter 5 AC Side Limits | DCAC_AI5_ACL | Sets the AC Side system limits for the transfer of energy between the HVES or high voltage system (i.e. DC Side) and the accessory loads (i.e. AC Side) in a hybrid or electric vehicle. | PDU2 | Page 0 | Fixed | 8 |  | 5 | 8 | No | 1 s and on change but no greater than 100 ms | 3 |  | 1-2 | 1.1 | 9359 | DC/AC Accessory Inverter 5 AC Side RMS Voltage Maximum Limit Request | The maximum allowed AC Side line to line RMS voltage requested by a separate device. Under normal conditions this requested limit would be reflected in SPN 9363. | 2 bytes | 0.031 25 V per bit | 0 V | 0 to 2 007.968 75 V |  | V | 442 | SAEev12 | Status | See PGN 61654 in 'Supporting Information' tab | 0.03125 | 0 | 2007.9688 | 16 | 16 | J1939DA | J1939DA | 2017-05-08 | 2017-05-08 | 2017-05-08 | FullDefinition | FullDefinition
|  |  |  | 64431 | DC/AC Accessory Inverter 5 AC Side Limits | DCAC_AI5_ACL | Sets the AC Side system limits for the transfer of energy between the HVES or high voltage system (i.e. DC Side) and the accessory loads (i.e. AC Side) in a hybrid or electric vehicle. | PDU2 | Page 0 | Fixed | 8 |  | 5 | 8 | No | 1 s and on change but no greater than 100 ms | 3 |  | 3-4 | 3.1 | 9360 | DC/AC Accessory Inverter 5 AC Side RMS Current Maximum Limit Request | The maximum allowed AC Side output RMS line current requested by a separate device. Under normal conditions this requested limit would be reflected in SPN 9364. | 2 bytes | 0.031 25 A per bit | 0 A | 0 to 2 007.968 75 A |  | A | 440 | SAEec15 | Status | See PGN 61654 in 'Supporting Information' tab | 0.03125 | 0 | 2007.9688 | 16 | 16 | J1939DA | J1939DA | 2017-05-08 | 2017-05-08 | 2017-05-08 | FullDefinition | FullDefinition
|  |  |  | 64431 | DC/AC Accessory Inverter 5 AC Side Limits | DCAC_AI5_ACL | Sets the AC Side system limits for the transfer of energy between the HVES or high voltage system (i.e. DC Side) and the accessory loads (i.e. AC Side) in a hybrid or electric vehicle. | PDU2 | Page 0 | Fixed | 8 |  | 5 | 8 | No | 1 s and on change but no greater than 100 ms | 3 |  | 5 | 5.1 | 9527 | DC/AC Accessory Inverter 5 AC Side Default Frequency Request | This setting may be used to set a default frequency command for when communication has been lost with the controlling device. When set to Not Available (FFh), no default setting is provided and the system should disable its output. | 1 byte | 1 Hz per bit | 0 Hz | 0 to 250 Hz |  | Hz | 425 | SAEfq03 | Status | See PGN 61654 in 'Supporting Information' tab | 1 | 0 | 250 | 8 | 8 | J1939DA | J1939DA | 2017-08-12 | 2017-05-08 | 2017-08-12 | FullDefinition | FullDefinition
|  |  |  | 64432 | DC/AC Accessory Inverter 5 Configuration 1 | DCAC_AI5_CFG1 | Reports the active configuration settings for this DC/AC Accessory Inverter. Settings may be defined by the manufacturer, or set through use of limit PGs (DCAC_AI5_DCL and DCAC_AI5_ACL). | PDU2 | Page 0 | Fixed Extendable | 8 |  | 13 | 13 | Yes | 5 s and on change but no greater than 100 ms | 6 |  | 01-02 | 1.1 | 9361 | DC/AC Accessory Inverter 5 DC Side Voltage Minimum Limit Setting | Reports the active minimum limit on the DC Side input voltage of the DC/AC Accessory Inverter. The setting may be requested by a separate device (via SPN 9357) or determined by the DC/AC Controller based on operating conditions. | 2 bytes | 0.05 V per bit | 0 V | 0 to 3 212.75 V |  | V | 80 | SAEev01 | Measured | See PGN 61654 in 'Supporting Information' tab | 0.05 | 0 | 3212.75 | 16 | 16 | J1939DA | J1939DA | 2017-05-08 | 2017-08-12 | 2017-05-08 | FullDefinition | FullDefinition
|  |  |  | 64432 | DC/AC Accessory Inverter 5 Configuration 1 | DCAC_AI5_CFG1 | Reports the active configuration settings for this DC/AC Accessory Inverter. Settings may be defined by the manufacturer, or set through use of limit PGs (DCAC_AI5_DCL and DCAC_AI5_ACL). | PDU2 | Page 0 | Fixed Extendable | 8 |  | 13 | 13 | Yes | 5 s and on change but no greater than 100 ms | 6 |  | 03-04 | 3.1 | 9362 | DC/AC Accessory Inverter 5 DC Side Current Maximum Limit Setting | Reports the active maximum limit on the DC Side input current of the DC/AC Accessory Inverter. The setting may be requested by a separate device (via SPN 9358) or determined by the DC/AC Controller based on operating conditions. | 2 bytes | 0.05 A per bit | 0 A | 0 to 3 212.75 A |  | A | 250 | SAEec05 | Measured | See PGN 61654 in 'Supporting Information' tab | 0.05 | 0 | 3212.75 | 16 | 16 | J1939DA | J1939DA | 2017-05-08 | 2017-08-12 | 2017-05-08 | FullDefinition | FullDefinition
|  |  |  | 64432 | DC/AC Accessory Inverter 5 Configuration 1 | DCAC_AI5_CFG1 | Reports the active configuration settings for this DC/AC Accessory Inverter. Settings may be defined by the manufacturer, or set through use of limit PGs (DCAC_AI5_DCL and DCAC_AI5_ACL). | PDU2 | Page 0 | Fixed Extendable | 8 |  | 13 | 13 | Yes | 5 s and on change but no greater than 100 ms | 6 |  | 05-06 | 5.1 | 9363 | DC/AC Accessory Inverter 5 AC Side RMS Voltage Maximum Limit Setting | Reports the active maximum limit on the AC Side output line to line RMS voltage of the DC/AC Accessory Inverter. The setting may be requested by a separate device (via SPN 9359) or determined by the DC/AC Controller based on operating conditions. | 2 bytes | 0.031 25 V per bit | 0 V | 0 to 2 007.968 75 V |  | V | 442 | SAEev12 | Measured | See PGN 61654 in 'Supporting Information' tab | 0.03125 | 0 | 2007.9688 | 16 | 16 | J1939DA | J1939DA | 2017-05-08 | 2017-08-12 | 2017-05-08 | FullDefinition | FullDefinition
|  |  |  | 64432 | DC/AC Accessory Inverter 5 Configuration 1 | DCAC_AI5_CFG1 | Reports the active configuration settings for this DC/AC Accessory Inverter. Settings may be defined by the manufacturer, or set through use of limit PGs (DCAC_AI5_DCL and DCAC_AI5_ACL). | PDU2 | Page 0 | Fixed Extendable | 8 |  | 13 | 13 | Yes | 5 s and on change but no greater than 100 ms | 6 |  | 07-08 | 7.1 | 9364 | DC/AC Accessory Inverter 5 AC Side RMS Current Maximum Limit Setting | Reports the active maximum limit on the AC side output RMS line current of the DC/AC Accessory Inverter. The setting may be requested by a separate device (via SPN 9360) or determined by the DC/AC Controller based on operating conditions. | 2 bytes | 0.031 25 A per bit | 0 A | 0 to 2 007.968 75 A |  | A | 440 | SAEec15 | Measured | See PGN 61654 in 'Supporting Information' tab | 0.03125 | 0 | 2007.9688 | 16 | 16 | J1939DA | J1939DA | 2017-05-08 | 2017-08-12 | 2017-05-08 | FullDefinition | FullDefinition
|  |  |  | 64432 | DC/AC Accessory Inverter 5 Configuration 1 | DCAC_AI5_CFG1 | Reports the active configuration settings for this DC/AC Accessory Inverter. Settings may be defined by the manufacturer, or set through use of limit PGs (DCAC_AI5_DCL and DCAC_AI5_ACL). | PDU2 | Page 0 | Fixed Extendable | 8 |  | 13 | 13 | Yes | 5 s and on change but no greater than 100 ms | 6 |  | 09-10 | 9.1 | 9555 | DC/AC Accessory Inverter 5 DC Side Voltage Maximum Limit Setting | Reports the active maximum limit on the DC Side input voltage of the DC/AC Accessory Inverter. The setting may be requested by a separate device (via SPN 9553) or determined by the DC/AC Controller based on operating conditions. | 2 bytes | 0.05 V per bit | 0 V | 0 to 3 212.75 V |  | V | 80 | SAEev01 | Measured | See PGN 61654 in 'Supporting Information' tab | 0.05 | 0 | 3212.75 | 16 | 16 | J1939DA | J1939DA | 2017-08-12 | 2017-08-12 | 2017-08-12 | FullDefinition | FullDefinition
|  |  |  | 64432 | DC/AC Accessory Inverter 5 Configuration 1 | DCAC_AI5_CFG1 | Reports the active configuration settings for this DC/AC Accessory Inverter. Settings may be defined by the manufacturer, or set through use of limit PGs (DCAC_AI5_DCL and DCAC_AI5_ACL). | PDU2 | Page 0 | Fixed Extendable | 8 |  | 13 | 13 | Yes | 5 s and on change but no greater than 100 ms | 6 |  | 11-12 | 11.1 | 9556 | DC/AC Accessory Inverter 5 DC Side Current Minimum Limit Setting | Reports the active minimum limit on the DC Side input current of the DC/AC Accessory Inverter. The setting may be requested by a separate device (via SPN 9554) or determined by the DC/AC Controller based on operating conditions. | 2 bytes | 0.05 A per bit | -3 212.75 A | -3 212.75 to 0 A |  | A | 444 | SAEec13 | Measured | See PGN 61654 in 'Supporting Information' tab | 0.05 | -3212.75 | 0 | 16 | 16 | J1939DA | J1939DA | 2017-08-12 | 2017-08-12 | 2017-08-12 | FullDefinition | FullDefinition
|  |  |  | 64432 | DC/AC Accessory Inverter 5 Configuration 1 | DCAC_AI5_CFG1 | Reports the active configuration settings for this DC/AC Accessory Inverter. Settings may be defined by the manufacturer, or set through use of limit PGs (DCAC_AI5_DCL and DCAC_AI5_ACL). | PDU2 | Page 0 | Fixed Extendable | 8 |  | 13 | 13 | Yes | 5 s and on change but no greater than 100 ms | 6 |  | 13 | 13.1 | 9557 | DC/AC Accessory Inverter 5 AC Side Default Frequency Command Setting | Reports the active AC Side Default Frequency Command Setting of the DC/AC Accessory Inverter. The setting may be requested by a separate device (via SPN 9527). Note: Report Not Available (FFh) when no default has been set. | 1 byte | 1 Hz per bit | 0 Hz | 0 to 250 Hz |  | Hz | 425 | SAEfq03 | Measured | See PGN 61654 in 'Supporting Information' tab | 1 | 0 | 250 | 8 | 8 | J1939DA | J1939DA | 2017-08-12 | 2017-08-12 | 2017-08-12 | FullDefinition | FullDefinition
|  |  |  | 64433 | DC/AC Accessory Inverter 5 Lifetime Data | DCAC_AI5_LD | Contains data accumulated over the lifetime of this DC/AC Accessory Inverter. | PDU2 | Page 0 | Fixed | 8 |  | 8 | 8 | No | On request | 6 |  | 1-4 | 1.1 | 9365 | DC/AC Accessory Inverter 5 Total DC Input Charge | Total lifetime charge converted by the DC/AC from the DC Side. | 4 bytes | 100 Ah per bit | 0 Ah | 0 to 421 108 121 500 Ah |  | Ah | 343 | SAEca03 | Measured | See PGN 61654 in 'Supporting Information' tab | 100 | 0 | 421108121500 | 32 | 32 | J1939DA | J1939DA | 2017-05-08 | 2017-05-08 | 2017-05-08 | FullDefinition | FullDefinition
|  |  |  | 64433 | DC/AC Accessory Inverter 5 Lifetime Data | DCAC_AI5_LD | Contains data accumulated over the lifetime of this DC/AC Accessory Inverter. | PDU2 | Page 0 | Fixed | 8 |  | 8 | 8 | No | On request | 6 |  | 5-8 | 5.1 | 9366 | DC/AC Accessory Inverter 5 Total DC Input Energy | Total lifetime energy converted by the DC/AC from the DC Side. | 4 bytes | 100 Watt-hour per bit | 0 Watt-hour | 0 to 421 108 121 500 Watt-hour |  | Watt-hour | 424 | SAEen05 | Measured | See PGN 61654 in 'Supporting Information' tab | 100 | 0 | 421108121500 | 32 | 32 | J1939DA | J1939DA | 2017-05-08 | 2017-05-08 | 2017-05-08 | FullDefinition | FullDefinition
|  |  |  | 64434 | Well Stimulation Pump Sensor Calibration Status | WSPSCS | Calibration setting status for the Well Stimulation Pump System. NOTE - In response to a Request (PGN 59904), multiple instances of this message will be required to transmit data for all of the Well Stimulation Pump Sensors. When reporting data for multiple Well Stimulation Pump Sensors, each successive message, which provides data for a different Sensor Channel, shall be transmitted within 200 ms after the previous message, until messages for all the Sensor Channels have been transmitted. Since there is no explicit 'end of list' indication, the message interval requirement allows recipients to determine when the transmitter has sent the last message for the final sensor. NOTE - In response to a request from WSPSCC (PGN 27392) only single instance with the corresponding calibration point is transmitted | PDU2 | Page 0 | Fixed | 8 |  | 2 | 8 | No | On request | 6 |  | 1.1 | 1.1 | 9193 | Well Stimulation Pump Suction Pressure Calibration Set Point | Specifies the current suction pressure whose calibration status is being reported. Multipoint calibration of the suction pressure system is performed by increasing the pressure with up to 10 known calibration pressures. For each calibration pressure, the Well Stimulation Pump Calibration Information Command PG is sent with Suction Pressure Calibration Set Point Command SP identifying the calibration set point. Zero Point is used for empty which also sets the empty tare offset. End point identifies the last point. 0000b = Zero Point 0001b = Calibration Reference Point 1 0010b = Calibration Reference Point 2 0011b = Calibration Reference Point 3 0100b = Calibration Reference Point 4 0101b = Calibration Reference Point 5 0110b = Calibration Reference Point 6 0111b = Calibration Reference Point 7 1000b = Calibration Reference Point 8 1001b = Calibration Reference Point 9 1010b = End Point 1011b = Correction Point 1100b = Reset Calibration 1101b = Reserved 1110b = Error 1111b = Not Available | 4 bits | 16 states | 0 | 0 to 15 |  |  | 89 | SAEbs04 | Measured |  | 1 | 0 | 15 | 4 | 4 | J1939DA | J1939DA | 2017-05-11 | 2017-09-30 | 2017-05-11 | FullDefinition | FullDefinition
|  |  |  | 64434 | Well Stimulation Pump Sensor Calibration Status | WSPSCS | Calibration setting status for the Well Stimulation Pump System. NOTE - In response to a Request (PGN 59904), multiple instances of this message will be required to transmit data for all of the Well Stimulation Pump Sensors. When reporting data for multiple Well Stimulation Pump Sensors, each successive message, which provides data for a different Sensor Channel, shall be transmitted within 200 ms after the previous message, until messages for all the Sensor Channels have been transmitted. Since there is no explicit 'end of list' indication, the message interval requirement allows recipients to determine when the transmitter has sent the last message for the final sensor. NOTE - In response to a request from WSPSCC (PGN 27392) only single instance with the corresponding calibration point is transmitted | PDU2 | Page 0 | Fixed | 8 |  | 2 | 8 | No | On request | 6 |  | 1.5 | 1.5 | 9194 | Well Stimulation Pump Suction Pressure Calibration Set Point Status | Indicates the state of the Calibrated Sensor. 00b = Not OK 01b = OK 10b = Error 11b = Not available | 2 bits | 4 states | 0 | 0 to 3 |  |  | 87 | SAEbs02 | Measured |  | 1 | 0 | 3 | 2 | 2 | J1939DA | J1939DA | 2017-05-11 | 2017-09-30 | 2017-05-11 | FullDefinition | FullDefinition
|  |  |  | 64434 | Well Stimulation Pump Sensor Calibration Status | WSPSCS | Calibration setting status for the Well Stimulation Pump System. NOTE - In response to a Request (PGN 59904), multiple instances of this message will be required to transmit data for all of the Well Stimulation Pump Sensors. When reporting data for multiple Well Stimulation Pump Sensors, each successive message, which provides data for a different Sensor Channel, shall be transmitted within 200 ms after the previous message, until messages for all the Sensor Channels have been transmitted. Since there is no explicit 'end of list' indication, the message interval requirement allows recipients to determine when the transmitter has sent the last message for the final sensor. NOTE - In response to a request from WSPSCC (PGN 27392) only single instance with the corresponding calibration point is transmitted | PDU2 | Page 0 | Fixed | 8 |  | 2 | 8 | No | On request | 6 |  | 2.1 | 2.1 | 9195 | Well Stimulation Pump Discharge Pressure Calibration Set Point | Specifies the current discharge pressure whose calibration status is being reported. Multipoint calibration of the discharge pressure system is performed by increasing the pressure with up to 10 known calibration pressures. For each calibration pressure, the Well Stimulation Pump Calibration Information Command PG is sent with Discharge Pressure Calibration Set Point Command SP identifying the calibration set point. Zero Point is used for empty which also sets the empty tare offset. End point identifies the last point. 0000b = Zero Point 0001b = Calibration Reference Point 1 0010b = Calibration Reference Point 2 0011b = Calibration Reference Point 3 0100b = Calibration Reference Point 4 0101b = Calibration Reference Point 5 0110b = Calibration Reference Point 6 0111b = Calibration Reference Point 7 1000b = Calibration Reference Point 8 1001b = Calibration Reference Point 9 1010b = End Point 1011b = Correction Point 1100b = Reset Calibration 1101b = Reserved 1110b = Error 1111b = Not Available | 4 bits | 16 states | 0 | 0 to 15 |  |  | 89 | SAEbs04 | Measured |  | 1 | 0 | 15 | 4 | 4 | J1939DA | J1939DA | 2017-05-11 | 2017-09-30 | 2017-05-11 | FullDefinition | FullDefinition
|  |  |  | 64434 | Well Stimulation Pump Sensor Calibration Status | WSPSCS | Calibration setting status for the Well Stimulation Pump System. NOTE - In response to a Request (PGN 59904), multiple instances of this message will be required to transmit data for all of the Well Stimulation Pump Sensors. When reporting data for multiple Well Stimulation Pump Sensors, each successive message, which provides data for a different Sensor Channel, shall be transmitted within 200 ms after the previous message, until messages for all the Sensor Channels have been transmitted. Since there is no explicit 'end of list' indication, the message interval requirement allows recipients to determine when the transmitter has sent the last message for the final sensor. NOTE - In response to a request from WSPSCC (PGN 27392) only single instance with the corresponding calibration point is transmitted | PDU2 | Page 0 | Fixed | 8 |  | 2 | 8 | No | On request | 6 |  | 2.5 | 2.5 | 9196 | Well Stimulation Pump Discharge Pressure Calibration Set Point Status | Indicates the state of the Calibrated Sensor. 00b = Not OK 01b = OK 10b = Error 11b = Not available | 2 bits | 4 states | 0 | 0 to 3 |  |  | 87 | SAEbs02 | Measured |  | 1 | 0 | 3 | 2 | 2 | J1939DA | J1939DA | 2017-05-11 | 2017-09-30 | 2017-05-11 | FullDefinition | FullDefinition
|  |  |  | 64435 | Well Stimulation Pump Fluid Volume | WSPFV | Communicates fluid information of a well stimulation pump used in oil and gas drilling applications. | PDU2 | Page 0 | Fixed | 8 |  | 8 | 8 | No | On request | 6 |  | 1-4 | 1.1 | 9191 | Well Stimulation Pump Total Fluid Pumped | Accumulated amount of fluid pumped during well stimulation operation. | 4 bytes | 0.5 l per bit | 0 l | 0 to 2 105 540 607.5 l |  | l | 75 | SAEvm1 | Measured |  | 0.5 | 0 | 2105540607.5 | 32 | 32 | J1939DA | J1939DA | 2017-05-11 | 2017-05-11 | 2017-05-11 | FullDefinition | FullDefinition
|  |  |  | 64435 | Well Stimulation Pump Fluid Volume | WSPFV | Communicates fluid information of a well stimulation pump used in oil and gas drilling applications. | PDU2 | Page 0 | Fixed | 8 |  | 8 | 8 | No | On request | 6 |  | 5-8 | 5.1 | 9192 | Well Stimulation Pump Trip Fluid Pumped | Fluid pumped during all or part of a well stimulation operation. | 4 bytes | 0.5 l per bit | 0 l | 0 to 2 105 540 607.5 l |  | l | 75 | SAEvm1 | Measured |  | 0.5 | 0 | 2105540607.5 | 32 | 32 | J1939DA | J1939DA | 2017-05-11 | 2017-05-11 | 2017-05-11 | FullDefinition | FullDefinition
|  |  |  | 64436 | Well Stimulation Pump Serial Number | WSPSN | Communicates serial number information of a well stimulation pump fluid end and power end used in oil and gas drilling applications. | PDU2 | Page 0 | Variable | 8 |  | b | Variable | Yes | On request | 6 |  | a |  | 9189 | Well Stimulation Pump Power End Serial Number | The serial number of the power end of a well stimulation pump. | Variable - 0 to 200 bytes followed by "*" delimiter | ASCII | 0 | 0 to 255 per byte |  |  | 108 | SAEatad0200 | Measured |  | 1 | 0 | 255 | 0 | 1600 | J1939DA | J1939DA | 2017-05-11 | 2017-05-11 | 2017-05-11 | FullDefinition | FullDefinition
|  |  |  | 64436 | Well Stimulation Pump Serial Number | WSPSN | Communicates serial number information of a well stimulation pump fluid end and power end used in oil and gas drilling applications. | PDU2 | Page 0 | Variable | 8 |  | b | Variable | Yes | On request | 6 |  | b |  | 9190 | Well Stimulation Pump Fluid End Serial Number | The serial number of the fluid end of a well stimulation pump. | Variable - 0 to 200 bytes followed by "*" delimiter | ASCII | 0 | 0 to 255 per byte |  |  | 108 | SAEatad0200 | Measured |  | 1 | 0 | 255 | 0 | 1600 | J1939DA | J1939DA | 2017-05-11 | 2017-05-11 | 2017-05-11 | FullDefinition | FullDefinition
|  |  |  | 64437 | Well Stimulation Pump Trip Hours | WSPH2 | Communicates operating parameters of a well stimulation pump used in oil and gas drilling applications. | PDU2 | Page 0 | Fixed | 8 |  | 8 | 8 | No | On request | 6 |  | 1-4 | 1.1 | 9187 | Well Stimulation Pump Fluid End Trip Hours | The hours accumulated since the last fluid end replacement on the well stimulation pump (since the last reset of the trip meter). This value will be reset by the user. | 4 bytes | 1 s per bit | 0 s | 0 to 4 211 081 215 s |  | s | 6 | SAEtm06 | Measured |  | 1 | 0 | 4211081215 | 32 | 32 | J1939DA | J1939DA | 2017-05-11 | 2017-05-11 | 2017-05-11 | FullDefinition | FullDefinition
|  |  |  | 64437 | Well Stimulation Pump Trip Hours | WSPH2 | Communicates operating parameters of a well stimulation pump used in oil and gas drilling applications. | PDU2 | Page 0 | Fixed | 8 |  | 8 | 8 | No | On request | 6 |  | 5-8 | 5.1 | 9188 | Well Stimulation Pump Power End Trip Hours | The hours accumulated since the last power end replacement on the well stimulation pump (since the last reset of the trip meter). This value will be reset by the user. | 4 bytes | 1 s per bit | 0 s | 0 to 4 211 081 215 s |  | s | 6 | SAEtm06 | Measured |  | 1 | 0 | 4211081215 | 32 | 32 | J1939DA | J1939DA | 2017-05-11 | 2017-05-11 | 2017-05-11 | FullDefinition | FullDefinition
|  |  |  | 64438 | Aftertreatment 1 Outlet Gas 4 | AT1OG4 | The purpose of this PG is to group the aftertreatment outlet sensor data for bank 1. These values include the NOx, %O2, status of the sensors with respect to the power being supplied and the heating element, errors and stability of the readings. | PDU2 | Page 0 | Fixed | 8 |  | 4 | 8 | No | 100 ms | 6 |  | 1-2 | 1.1 | 9178 | Aftertreatment 1 Outlet Oxygen Pumping Current | Electrical pumping current directly measured from a Lambda sensor for the purpose of calculating an air/fuel ratio. This sensor is located closest to the outlet of aftertreatment 1 system. Negative electrical current values are possible with richer air/fuel ratios. | 2 bytes | 0.001 mA per bit | -32.127 mA | -32.127 to 32.128 mA |  | mA | 438 | SAEec11 | Measured |  | 0.001 | -32.127 | 32.128 | 16 | 16 | J1939DA | J1939DA | 2017-05-11 | 2017-05-11 | 2017-05-11 | FullDefinition | FullDefinition
|  |  |  | 64438 | Aftertreatment 1 Outlet Gas 4 | AT1OG4 | The purpose of this PG is to group the aftertreatment outlet sensor data for bank 1. These values include the NOx, %O2, status of the sensors with respect to the power being supplied and the heating element, errors and stability of the readings. | PDU2 | Page 0 | Fixed | 8 |  | 4 | 8 | No | 100 ms | 6 |  | 3-4 | 3.1 | 12908 | Aftertreatment 1 Outlet NOx Sensor Protection Air Pressure (Absolute) | The absolute pressure of the air supplied for the outlet NOx sensor protection of aftertreatment 1. | 2 bytes | 0.1 kPa per bit | 0 kPa | 0 to 6 425.5 kPa |  | kPa | 85 | SAEpr03 | Measured |  | 0.1 | 0 | 6425.5 | 16 | 16 | J1939DA | J1939DA | 2019-05-09 | 2017-05-11 | 2019-05-09 | FullDefinition | FullDefinition
(R) |  | (R) |  | 64439 | Aftertreatment 1 Intake Gas 4 | AT1IG4 | The purpose of this PG is to group the aftertreatment intake sensor data for bank 1. These values include the NOx, %O2, status of the sensors with respect to the power being supplied and the heating element, errors and stability of the readings. | PDU2 | Page 0 | Fixed | 8 |  | 4 | 8 | No | 100 ms | 6 |  | 1-2 | 1.1 | 9177 | Engine Exhaust 1 Oxygen Pumping Current | Electrical pumping current directly measured from a Lambda sensor for the purpose of calculating an air/fuel ratio. This sensor is located at the engine exhaust in bank 1 or furthest upstream of the intake of the aftertreatment system in exhaust bank 1, if an aftertreatment system exists. Negative electrical current values are possible with richer air/fuel ratios. Note: A value of FB00h shall be provided when ambient or engine operating conditions do not permit the sensor to operate in data collection mode. When operating conditions do not permit the sensor to collect data and no error can be detected in the device, the value provided shall reflect the parameter specific indicator (FB00h) defined in Table 1 of SAE J1939-71. The not available or not requested indicator (FFFFh) shall not be used for temporary conditions like high humidity. The not available or not requested indicator (FFFFh) indicates the SP is not supported. | 2 bytes | 0.001 mA per bit | -32.127 mA | -32.127 to 32.128 mA |  | mA | 438 | SAEec11 | Measured |  | 0.001 | -32.127 | 32.128 | 16 | 16 | J1939DA | J1939DA | 2023-02-09 | 2017-05-11 | 2017-05-11 | FullDefinition | FullDefinition
|  |  |  | 64439 | Aftertreatment 1 Intake Gas 4 | AT1IG4 | The purpose of this PG is to group the aftertreatment intake sensor data for bank 1. These values include the NOx, %O2, status of the sensors with respect to the power being supplied and the heating element, errors and stability of the readings. | PDU2 | Page 0 | Fixed | 8 |  | 4 | 8 | No | 100 ms | 6 |  | 3-4 | 3.1 | 12907 | Aftertreatment 1 Intake NOx Sensor Protection Air Pressure (Absolute) | The absolute pressure of the air supplied for the intake NOx sensor protection of aftertreatment 1. | 2 bytes | 0.1 kPa per bit | 0 kPa | 0 to 6 425.5 kPa |  | kPa | 85 | SAEpr03 | Measured |  | 0.1 | 0 | 6425.5 | 16 | 16 | J1939DA | J1939DA | 2019-05-09 | 2017-05-11 | 2019-05-09 | FullDefinition | FullDefinition
|  |  |  | 64440 | DC/DC Converter 4 Lifetime Data | DCDC4LD | Contains data accumulated over the lifetime of a DC/DC Converter. | PDU2 | Page 0 | Fixed Extendable | 16 |  | 16 | 16 | Yes | On request | 6 | See PGN 61714 in 'Supporting Information' tab | 01-04 | 1.1 | 9030 | DC/DC 4 Total High Side Energy | Indicates the total lifetime energy converted by the DC/DC from the high side (e.g. HVES) during buck mode. | 4 bytes | 100 Watt-hour per bit | 0 Watt-hour | 0 to 421 108 121 500 Watt-hour |  | Watt-hour | 424 | SAEen05 | Measured |  | 100 | 0 | 421108121500 | 32 | 32 | J1939DA | J1939DA | 2017-05-08 | 2017-05-08 | 2017-05-08 | FullDefinition | FullDefinition
|  |  |  | 64440 | DC/DC Converter 4 Lifetime Data | DCDC4LD | Contains data accumulated over the lifetime of a DC/DC Converter. | PDU2 | Page 0 | Fixed Extendable | 16 |  | 16 | 16 | Yes | On request | 6 | See PGN 61714 in 'Supporting Information' tab | 05-08 | 5.1 | 9031 | DC/DC 4 Total Low Side Energy | Indicates the total lifetime energy converted by the DC/DC from the low side (e.g. SLI battery) during boost mode. | 4 bytes | 100 Watt-hour per bit | 0 Watt-hour | 0 to 421 108 121 500 Watt-hour |  | Watt-hour | 424 | SAEen05 | Measured |  | 100 | 0 | 421108121500 | 32 | 32 | J1939DA | J1939DA | 2017-05-08 | 2017-05-08 | 2017-05-08 | FullDefinition | FullDefinition
|  |  |  | 64440 | DC/DC Converter 4 Lifetime Data | DCDC4LD | Contains data accumulated over the lifetime of a DC/DC Converter. | PDU2 | Page 0 | Fixed Extendable | 16 |  | 16 | 16 | Yes | On request | 6 | See PGN 61714 in 'Supporting Information' tab | 09-12 | 9.1 | 9032 | DC/DC 4 Total High Side Charge | Indicates the total lifetime charge converted by the DC/DC from the high side (e.g. HVES) during buck mode. | 4 bytes | 100 Ah per bit | 0 Ah | 0 to 421 108 121 500 Ah |  | Ah | 343 | SAEca03 | Measured |  | 100 | 0 | 421108121500 | 32 | 32 | J1939DA | J1939DA | 2017-05-08 | 2017-05-08 | 2017-05-08 | FullDefinition | FullDefinition
|  |  |  | 64440 | DC/DC Converter 4 Lifetime Data | DCDC4LD | Contains data accumulated over the lifetime of a DC/DC Converter. | PDU2 | Page 0 | Fixed Extendable | 16 |  | 16 | 16 | Yes | On request | 6 | See PGN 61714 in 'Supporting Information' tab | 13-16 | 13.1 | 9033 | DC/DC 4 Total Low Side Charge | Indicates the total lifetime charge converted by the DC/DC from the low side (e.g. SLI battery) during boost mode. | 4 bytes | 100 Ah per bit | 0 Ah | 0 to 421 108 121 500 Ah |  | Ah | 343 | SAEca03 | Measured |  | 100 | 0 | 421108121500 | 32 | 32 | J1939DA | J1939DA | 2017-05-08 | 2017-05-08 | 2017-05-08 | FullDefinition | FullDefinition
|  |  |  | 64441 | DC/DC Converter 4 Configuration 1 | DCDC4CFG1 | Reports the active configuration setting for a DC/DC Converter. Settings may be defined by the manufacturer, or set through use of limit PGs (DCDC4HL, DCDC4LL, and DCDC4SBL). One intended use of this message is for a conventional engine mounted alternator replacement. | PDU2 | Page 0 | Fixed Extendable | 17 |  | 19 | 19 | Yes | 5 s and on change but no greater than 100 ms | 6 | See PGN 61714 in 'Supporting Information' tab | 01-02 | 1.1 | 9034 | DC/DC 4 High Side Voltage Minimum Limit Setting | Reports the active minimum limit on the high side voltage of the DC/DC Converter. The setting may be requested by a separate device (see SPN 9054) or determined by the DC/DC Controller based on operating conditions. | 2 bytes | 0.05 V per bit | 0 V | 0 to 3 212.75 V |  | V | 80 | SAEev01 | Measured |  | 0.05 | 0 | 3212.75 | 16 | 16 | J1939DA | J1939DA | 2017-05-08 | 2017-08-12 | 2017-05-08 | FullDefinition | FullDefinition
|  |  |  | 64441 | DC/DC Converter 4 Configuration 1 | DCDC4CFG1 | Reports the active configuration setting for a DC/DC Converter. Settings may be defined by the manufacturer, or set through use of limit PGs (DCDC4HL, DCDC4LL, and DCDC4SBL). One intended use of this message is for a conventional engine mounted alternator replacement. | PDU2 | Page 0 | Fixed Extendable | 17 |  | 19 | 19 | Yes | 5 s and on change but no greater than 100 ms | 6 | See PGN 61714 in 'Supporting Information' tab | 03-04 | 3.1 | 9035 | DC/DC 4 High Side Voltage Maximum Limit Setting | Reports the active maximum limit on the high side voltage of the DC/DC Converter. The setting may be requested by a separate device (see SPN 9055) or determined by the DC/DC Controller based on operating conditions. | 2 bytes | 0.05 V per bit | 0 V | 0 to 3 212.75 V |  | V | 80 | SAEev01 | Measured |  | 0.05 | 0 | 3212.75 | 16 | 16 | J1939DA | J1939DA | 2017-05-08 | 2017-08-12 | 2017-05-08 | FullDefinition | FullDefinition
|  |  |  | 64441 | DC/DC Converter 4 Configuration 1 | DCDC4CFG1 | Reports the active configuration setting for a DC/DC Converter. Settings may be defined by the manufacturer, or set through use of limit PGs (DCDC4HL, DCDC4LL, and DCDC4SBL). One intended use of this message is for a conventional engine mounted alternator replacement. | PDU2 | Page 0 | Fixed Extendable | 17 |  | 19 | 19 | Yes | 5 s and on change but no greater than 100 ms | 6 | See PGN 61714 in 'Supporting Information' tab | 05-06 | 5.1 | 9036 | DC/DC 4 High Side Current Maximum Limit Setting | Reports the active maximum limit on the high side current of the DC/DC Converter. The setting may be requested by a separate device (see SPN 9056) or determined by the DC/DC Controller based on operating conditions. | 2 bytes | 0.05 A per bit | 0 A | 0 to 3 212.75 A |  | A | 250 | SAEec05 | Measured |  | 0.05 | 0 | 3212.75 | 16 | 16 | J1939DA | J1939DA | 2017-05-08 | 2017-08-12 | 2017-05-08 | FullDefinition | FullDefinition
|  |  |  | 64441 | DC/DC Converter 4 Configuration 1 | DCDC4CFG1 | Reports the active configuration setting for a DC/DC Converter. Settings may be defined by the manufacturer, or set through use of limit PGs (DCDC4HL, DCDC4LL, and DCDC4SBL). One intended use of this message is for a conventional engine mounted alternator replacement. | PDU2 | Page 0 | Fixed Extendable | 17 |  | 19 | 19 | Yes | 5 s and on change but no greater than 100 ms | 6 | See PGN 61714 in 'Supporting Information' tab | 07-08 | 7.1 | 9037 | DC/DC 4 Low Side Voltage Minimum Limit Setting | Reports the active minimum limit on the low side voltage of the DC/DC Converter. The setting may be requested by a separate device(see SPN 9051) or determined by the DC/DC Controller based on operating conditions. | 2 bytes | 0.01 V per bit | 0 V | 0 to 642.55 V |  | V | 221 | SAEev03 | Measured |  | 0.01 | 0 | 642.55 | 16 | 16 | J1939DA | J1939DA | 2017-05-08 | 2017-08-12 | 2017-05-08 | FullDefinition | FullDefinition
|  |  |  | 64441 | DC/DC Converter 4 Configuration 1 | DCDC4CFG1 | Reports the active configuration setting for a DC/DC Converter. Settings may be defined by the manufacturer, or set through use of limit PGs (DCDC4HL, DCDC4LL, and DCDC4SBL). One intended use of this message is for a conventional engine mounted alternator replacement. | PDU2 | Page 0 | Fixed Extendable | 17 |  | 19 | 19 | Yes | 5 s and on change but no greater than 100 ms | 6 | See PGN 61714 in 'Supporting Information' tab | 09-10 | 9.1 | 9038 | DC/DC 4 Low Side Voltage Maximum Limit Setting | Reports the active maximum limit on the low side voltage of the DC/DC Converter. The setting may be requested by a separate device (see SPN 9052) or determined by the DC/DC Controller based on operating conditions. | 2 bytes | 0.01 V per bit | 0 V | 0 to 642.55 V |  | V | 221 | SAEev03 | Measured |  | 0.01 | 0 | 642.55 | 16 | 16 | J1939DA | J1939DA | 2017-05-08 | 2017-08-12 | 2017-05-08 | FullDefinition | FullDefinition
|  |  |  | 64441 | DC/DC Converter 4 Configuration 1 | DCDC4CFG1 | Reports the active configuration setting for a DC/DC Converter. Settings may be defined by the manufacturer, or set through use of limit PGs (DCDC4HL, DCDC4LL, and DCDC4SBL). One intended use of this message is for a conventional engine mounted alternator replacement. | PDU2 | Page 0 | Fixed Extendable | 17 |  | 19 | 19 | Yes | 5 s and on change but no greater than 100 ms | 6 | See PGN 61714 in 'Supporting Information' tab | 11-12 | 11.1 | 9039 | DC/DC 4 Low Side Current Maximum Limit Setting | Reports the active maximum limit on the low side current of the DC/DC Converter. The setting may be requested by a separate device (see SPN 9053) or determined by the DC/DC Controller based on operating conditions. | 2 bytes | 0.05 A per bit | 0 A | 0 to 3 212.75 A |  | A | 250 | SAEec05 | Measured |  | 0.05 | 0 | 3212.75 | 16 | 16 | J1939DA | J1939DA | 2017-05-08 | 2017-08-12 | 2017-05-08 | FullDefinition | FullDefinition
|  |  |  | 64441 | DC/DC Converter 4 Configuration 1 | DCDC4CFG1 | Reports the active configuration setting for a DC/DC Converter. Settings may be defined by the manufacturer, or set through use of limit PGs (DCDC4HL, DCDC4LL, and DCDC4SBL). One intended use of this message is for a conventional engine mounted alternator replacement. | PDU2 | Page 0 | Fixed Extendable | 17 |  | 19 | 19 | Yes | 5 s and on change but no greater than 100 ms | 6 | See PGN 61714 in 'Supporting Information' tab | 13-14 | 13.1 | 9040 | DC/DC 4 SLI Battery Terminal Voltage Maximum Limit Setting | Reports the active SLI Battery Voltage maximum limit (at the battery terminals). The setting may be requested by a separate device (see SPN 9043) or determined by the DC/DC Controller based on operating conditions. | 2 bytes | 0.01 V per bit | 0 V | 0 to 642.55 V |  | V | 221 | SAEev03 | Measured |  | 0.01 | 0 | 642.55 | 16 | 16 | J1939DA | J1939DA | 2017-05-08 | 2017-08-12 | 2017-05-08 | FullDefinition | FullDefinition
|  |  |  | 64441 | DC/DC Converter 4 Configuration 1 | DCDC4CFG1 | Reports the active configuration setting for a DC/DC Converter. Settings may be defined by the manufacturer, or set through use of limit PGs (DCDC4HL, DCDC4LL, and DCDC4SBL). One intended use of this message is for a conventional engine mounted alternator replacement. | PDU2 | Page 0 | Fixed Extendable | 17 |  | 19 | 19 | Yes | 5 s and on change but no greater than 100 ms | 6 | See PGN 61714 in 'Supporting Information' tab | 15-16 | 15.1 | 9041 | DC/DC 4 SLI Battery Terminal Charge Current Maximum Limit Setting | Reports the active SLI Battery charging current maximum limit (at the battery terminals). The setting may be requested by a separate device (see SPN 9044) or determined by the DC/DC Controller based on operating conditions. | 2 bytes | 0.05 A per bit | 0 A | 0 to 3 212.75 A |  | A | 250 | SAEec05 | Measured |  | 0.05 | 0 | 3212.75 | 16 | 16 | J1939DA | J1939DA | 2017-05-08 | 2017-08-12 | 2017-05-08 | FullDefinition | FullDefinition
|  |  |  | 64441 | DC/DC Converter 4 Configuration 1 | DCDC4CFG1 | Reports the active configuration setting for a DC/DC Converter. Settings may be defined by the manufacturer, or set through use of limit PGs (DCDC4HL, DCDC4LL, and DCDC4SBL). One intended use of this message is for a conventional engine mounted alternator replacement. | PDU2 | Page 0 | Fixed Extendable | 17 |  | 19 | 19 | Yes | 5 s and on change but no greater than 100 ms | 6 | See PGN 61714 in 'Supporting Information' tab | 17 | 17.1 | 9042 | DC/DC 4 SLI Battery Temperature Maximum Limit Setting | Reports the active SLI Battery Temperature maximum limit. The setting may be requested by a separate device (see SPN 9045) or determined by the DC/DC Controller based on operating conditions. | 1 byte | 1 °C per bit | -40 °C | -40 to 210 °C |  | °C | 67 | SAEtp01 | Measured |  | 1 | -40 | 210 | 8 | 8 | J1939DA | J1939DA | 2017-05-08 | 2017-08-12 | 2017-05-08 | FullDefinition | FullDefinition
|  |  |  | 64441 | DC/DC Converter 4 Configuration 1 | DCDC4CFG1 | Reports the active configuration setting for a DC/DC Converter. Settings may be defined by the manufacturer, or set through use of limit PGs (DCDC4HL, DCDC4LL, and DCDC4SBL). One intended use of this message is for a conventional engine mounted alternator replacement. | PDU2 | Page 0 | Fixed Extendable | 17 |  | 19 | 19 | Yes | 5 s and on change but no greater than 100 ms | 6 | See PGN 61714 in 'Supporting Information' tab | 18-19 | 18.1 | 9522 | DC/DC 4 Low Side Voltage Buck Default Setting | Reports the converter active Low Side Voltage Buck Default Setting. The default may be requested by a separate device (via SPN 9518). Note: Report Not Available (FFFFh) when no default has been set. | 2 bytes | 0.01 V per bit | 0 V | 0 to 642.55 V |  | V | 221 | SAEev03 | Measured |  | 0.01 | 0 | 642.55 | 16 | 16 | J1939DA | J1939DA | 2017-09-01 | 2017-08-12 | 2017-08-12 | FullDefinition | FullDefinition
|  |  |  | 64442 | DC/DC Converter 4 SLI Battery Limits | DCDC4SBL | Sets the SLI Battery limits for the transfer of energy between the high voltage system (i.e. high side) and the SLI battery or low voltage system (i.e. low side) using a DC/DC Converter. One intended use of this message is for a conventional engine mounted alternator replacement. | PDU2 | Page 0 | Fixed | 8 |  | 5 | 8 | No | 1 s and on change but no greater than 100 ms | 3 | See PGN 61714 in 'Supporting Information' tab | 1-2 | 1.1 | 9043 | DC/DC 4 SLI Battery Terminal Voltage Maximum Limit Request | The maximum allowed SLI Battery Voltage (at the battery terminals) requested by a separate system device. | 2 bytes | 0.01 V per bit | 0 V | 0 to 642.55 V |  | V | 221 | SAEev03 | Status |  | 0.01 | 0 | 642.55 | 16 | 16 | J1939DA | J1939DA | 2017-05-08 | 2017-05-08 | 2017-05-08 | FullDefinition | FullDefinition
|  |  |  | 64442 | DC/DC Converter 4 SLI Battery Limits | DCDC4SBL | Sets the SLI Battery limits for the transfer of energy between the high voltage system (i.e. high side) and the SLI battery or low voltage system (i.e. low side) using a DC/DC Converter. One intended use of this message is for a conventional engine mounted alternator replacement. | PDU2 | Page 0 | Fixed | 8 |  | 5 | 8 | No | 1 s and on change but no greater than 100 ms | 3 | See PGN 61714 in 'Supporting Information' tab | 3-4 | 3.1 | 9044 | DC/DC 4 SLI Battery Terminal Charge Current Maximum Limit Request | The maximum allowed SLI Battery charging current (at the battery terminals) requested by a separate device. | 2 bytes | 0.05 A per bit | 0 A | 0 to 3 212.75 A |  | A | 250 | SAEec05 | Status |  | 0.05 | 0 | 3212.75 | 16 | 16 | J1939DA | J1939DA | 2017-05-08 | 2017-05-08 | 2017-05-08 | FullDefinition | FullDefinition
|  |  |  | 64442 | DC/DC Converter 4 SLI Battery Limits | DCDC4SBL | Sets the SLI Battery limits for the transfer of energy between the high voltage system (i.e. high side) and the SLI battery or low voltage system (i.e. low side) using a DC/DC Converter. One intended use of this message is for a conventional engine mounted alternator replacement. | PDU2 | Page 0 | Fixed | 8 |  | 5 | 8 | No | 1 s and on change but no greater than 100 ms | 3 | See PGN 61714 in 'Supporting Information' tab | 5 | 5.1 | 9045 | DC/DC 4 SLI Battery Temperature Maximum Limit Request | The maximum allowed SLI Battery Temperature requested by a separate device. | 1 byte | 1 °C per bit | -40 °C | -40 to 210 °C |  | °C | 67 | SAEtp01 | Status |  | 1 | -40 | 210 | 8 | 8 | J1939DA | J1939DA | 2017-05-08 | 2017-05-08 | 2020-05-07 | FullDefinition | FullDefinition
|  |  |  | 64443 | DC/DC Converter 4 Temperatures | DCDC4T | DC/DC Converter measured temperature data. One intended use of this message is for a conventional engine mounted alternator replacement. | PDU2 | Page 0 | Fixed | 8 |  | 5 | 8 | No | 1 s | 3 |  | 1 | 1.1 | 9046 | DC/DC 4 Converter Temperature | Parameter indicating the temperature of the DC/DC Converter (e.g, controller, circuit board, enclosure). | 1 byte | 1 °C per bit | -40 °C | -40 to 210 °C |  | °C | 67 | SAEtp01 | Measured |  | 1 | -40 | 210 | 8 | 8 | J1939DA | J1939DA | 2017-05-08 | 2017-05-08 | 2017-05-08 | FullDefinition | FullDefinition
|  |  |  | 64443 | DC/DC Converter 4 Temperatures | DCDC4T | DC/DC Converter measured temperature data. One intended use of this message is for a conventional engine mounted alternator replacement. | PDU2 | Page 0 | Fixed | 8 |  | 5 | 8 | No | 1 s | 3 |  | 2 | 2.1 | 9047 | DC/DC 4 Converter Electronic Filter Temperature | Parameter indicating the temperature of the electronic components that make up the DC/DC Converter filter. | 1 byte | 1 °C per bit | -40 °C | -40 to 210 °C |  | °C | 67 | SAEtp01 | Measured |  | 1 | -40 | 210 | 8 | 8 | J1939DA | J1939DA | 2017-05-08 | 2017-05-08 | 2017-05-08 | FullDefinition | FullDefinition
|  |  |  | 64443 | DC/DC Converter 4 Temperatures | DCDC4T | DC/DC Converter measured temperature data. One intended use of this message is for a conventional engine mounted alternator replacement. | PDU2 | Page 0 | Fixed | 8 |  | 5 | 8 | No | 1 s | 3 |  | 3 | 3.1 | 9048 | DC/DC 4 Power Electronics Temperature | Parameter indicating the temperature of the DC/DC Converter power electronics components (e.g, switch or heatsink). | 1 byte | 1 °C per bit | -40 °C | -40 to 210 °C |  | °C | 67 | SAEtp01 | Measured |  | 1 | -40 | 210 | 8 | 8 | J1939DA | J1939DA | 2017-05-08 | 2017-05-08 | 2017-05-08 | FullDefinition | FullDefinition
|  |  |  | 64443 | DC/DC Converter 4 Temperatures | DCDC4T | DC/DC Converter measured temperature data. One intended use of this message is for a conventional engine mounted alternator replacement. | PDU2 | Page 0 | Fixed | 8 |  | 5 | 8 | No | 1 s | 3 |  | 4 | 4.1 | 9049 | DC/DC 4 Coolant In Temperature | Parameter indicating the temperature of the DC/DC Converter Coolant measured at the input of the converter | 1 byte | 1 °C per bit | -40 °C | -40 to 210 °C |  | °C | 67 | SAEtp01 | Measured |  | 1 | -40 | 210 | 8 | 8 | J1939DA | J1939DA | 2017-05-08 | 2017-05-08 | 2017-05-08 | FullDefinition | FullDefinition
|  |  |  | 64443 | DC/DC Converter 4 Temperatures | DCDC4T | DC/DC Converter measured temperature data. One intended use of this message is for a conventional engine mounted alternator replacement. | PDU2 | Page 0 | Fixed | 8 |  | 5 | 8 | No | 1 s | 3 |  | 5 | 5.1 | 9050 | DC/DC 4 Coolant Out Temperature | Parameter indicating the temperature of the DC/DC Converter Coolant measured at the output of the converter | 1 byte | 1 °C per bit | -40 °C | -40 to 210 °C |  | °C | 67 | SAEtp01 | Measured |  | 1 | -40 | 210 | 8 | 8 | J1939DA | J1939DA | 2017-05-08 | 2017-05-08 | 2017-05-08 | FullDefinition | FullDefinition
|  |  |  | 64444 | DC/DC Converter 4 Low Side Limits | DCDC4LL | Sets the SLI or Low Voltage system limits for the transfer of energy between the HVES or high voltage system (i.e. high side) and the SLI battery or low voltage system (i.e. low side) in a DC/DC Converter. | PDU2 | Page 0 | Fixed | 8 |  | 6 | 8 | No | 1 s and on change but no greater than 100 ms | 3 | See PGN 61714 in 'Supporting Information' tab | 1-2 | 1.1 | 9051 | DC/DC 4 Low Side Voltage Minimum Limit Request | The minimum allowed low side voltage requested by a separate device. Under normal conditions this requested limit would be reflected in SPN 9037. | 2 bytes | 0.01 V per bit | 0 V | 0 to 642.55 V |  | V | 221 | SAEev03 | Status |  | 0.01 | 0 | 642.55 | 16 | 16 | J1939DA | J1939DA | 2017-05-08 | 2017-05-08 | 2017-05-08 | FullDefinition | FullDefinition
|  |  |  | 64444 | DC/DC Converter 4 Low Side Limits | DCDC4LL | Sets the SLI or Low Voltage system limits for the transfer of energy between the HVES or high voltage system (i.e. high side) and the SLI battery or low voltage system (i.e. low side) in a DC/DC Converter. | PDU2 | Page 0 | Fixed | 8 |  | 6 | 8 | No | 1 s and on change but no greater than 100 ms | 3 | See PGN 61714 in 'Supporting Information' tab | 3-4 | 3.1 | 9052 | DC/DC 4 Low Side Voltage Maximum Limit Request | The maximum allowed low side voltage requested by a separate device. Under normal conditions this requested limit would be reflected in SPN 9038. | 2 bytes | 0.01 V per bit | 0 V | 0 to 642.55 V |  | V | 221 | SAEev03 | Status |  | 0.01 | 0 | 642.55 | 16 | 16 | J1939DA | J1939DA | 2017-05-08 | 2017-05-08 | 2017-05-08 | FullDefinition | FullDefinition
|  |  |  | 64444 | DC/DC Converter 4 Low Side Limits | DCDC4LL | Sets the SLI or Low Voltage system limits for the transfer of energy between the HVES or high voltage system (i.e. high side) and the SLI battery or low voltage system (i.e. low side) in a DC/DC Converter. | PDU2 | Page 0 | Fixed | 8 |  | 6 | 8 | No | 1 s and on change but no greater than 100 ms | 3 | See PGN 61714 in 'Supporting Information' tab | 5-6 | 5.1 | 9053 | DC/DC 4 Low Side Current Maximum Limit Request | The maximum allowed low side current requested by a separate device. Under normal conditions this requested limit would be reflected in SPN 9039. | 2 bytes | 0.05 A per bit | 0 A | 0 to 3 212.75 A |  | A | 250 | SAEec05 | Status |  | 0.05 | 0 | 3212.75 | 16 | 16 | J1939DA | J1939DA | 2017-05-08 | 2017-05-08 | 2017-05-08 | FullDefinition | FullDefinition
|  |  |  | 64445 | DC/DC Converter 4 High Side Limits | DCDC4HL | Sets the HVES or High Voltage system limits for the transfer of energy between the high voltage system (i.e. high side) and the SLI battery or low voltage system (i.e. low side) using a DC/DC converter. One intended use of this message is for a conventional engine mounted alternator replacement. | PDU2 | Page 0 | Fixed | 8 |  | 6 | 8 | No | 1 s and on change but no greater than 100 ms | 3 | See PGN 61714 in 'Supporting Information' tab | 1-2 | 1.1 | 9054 | DC/DC 4 High Side Voltage Minimum Limit Request | The minimum allowed high side voltage requested by a separate device. Under normal conditions this requested limit would be reflected in SPN 9034. | 2 bytes | 0.05 V per bit | 0 V | 0 to 3 212.75 V |  | V | 80 | SAEev01 | Status |  | 0.05 | 0 | 3212.75 | 16 | 16 | J1939DA | J1939DA | 2017-05-08 | 2017-05-08 | 2017-05-08 | FullDefinition | FullDefinition
|  |  |  | 64445 | DC/DC Converter 4 High Side Limits | DCDC4HL | Sets the HVES or High Voltage system limits for the transfer of energy between the high voltage system (i.e. high side) and the SLI battery or low voltage system (i.e. low side) using a DC/DC converter. One intended use of this message is for a conventional engine mounted alternator replacement. | PDU2 | Page 0 | Fixed | 8 |  | 6 | 8 | No | 1 s and on change but no greater than 100 ms | 3 | See PGN 61714 in 'Supporting Information' tab | 3-4 | 3.1 | 9055 | DC/DC 4 High Side Voltage Maximum Limit Request | The maximum allowed high side voltage requested by a separate device. Under normal conditions this requested limit would be reflected in SPN 9035. | 2 bytes | 0.05 V per bit | 0 V | 0 to 3 212.75 V |  | V | 80 | SAEev01 | Status |  | 0.05 | 0 | 3212.75 | 16 | 16 | J1939DA | J1939DA | 2017-05-08 | 2017-05-08 | 2017-05-08 | FullDefinition | FullDefinition
|  |  |  | 64445 | DC/DC Converter 4 High Side Limits | DCDC4HL | Sets the HVES or High Voltage system limits for the transfer of energy between the high voltage system (i.e. high side) and the SLI battery or low voltage system (i.e. low side) using a DC/DC converter. One intended use of this message is for a conventional engine mounted alternator replacement. | PDU2 | Page 0 | Fixed | 8 |  | 6 | 8 | No | 1 s and on change but no greater than 100 ms | 3 | See PGN 61714 in 'Supporting Information' tab | 5-6 | 5.1 | 9056 | DC/DC 4 High Side Current Maximum Limit Request | The maximum allowed high side current requested by a separate device. Under normal conditions this requested limit would be reflected in SPN 9036. | 2 bytes | 0.05 A per bit | 0 A | 0 to 3 212.75 A |  | A | 250 | SAEec05 | Status |  | 0.05 | 0 | 3212.75 | 16 | 16 | J1939DA | J1939DA | 2017-05-08 | 2017-05-08 | 2017-05-08 | FullDefinition | FullDefinition
|  |  |  | 64446 | DC/DC Converter 3 Lifetime Data | DCDC3LD | Contains data accumulated over the lifetime of a DC/DC Converter. | PDU2 | Page 0 | Fixed Extendable | 16 |  | 16 | 16 | Yes | On request | 6 | See PGN 61714 in 'Supporting Information' tab | 01-04 | 1.1 | 8975 | DC/DC 3 Total High Side Energy | Indicates the total lifetime energy converted by the DC/DC from the high side (e.g. HVES) during buck mode. | 4 bytes | 100 Watt-hour per bit | 0 Watt-hour | 0 to 421 108 121 500 Watt-hour |  | Watt-hour | 424 | SAEen05 | Measured |  | 100 | 0 | 421108121500 | 32 | 32 | J1939DA | J1939DA | 2017-05-08 | 2017-05-08 | 2017-05-08 | FullDefinition | FullDefinition
|  |  |  | 64446 | DC/DC Converter 3 Lifetime Data | DCDC3LD | Contains data accumulated over the lifetime of a DC/DC Converter. | PDU2 | Page 0 | Fixed Extendable | 16 |  | 16 | 16 | Yes | On request | 6 | See PGN 61714 in 'Supporting Information' tab | 05-08 | 5.1 | 8976 | DC/DC 3 Total Low Side Energy | Indicates the total lifetime energy converted by the DC/DC from the low side (e.g. SLI battery) during boost mode. | 4 bytes | 100 Watt-hour per bit | 0 Watt-hour | 0 to 421 108 121 500 Watt-hour |  | Watt-hour | 424 | SAEen05 | Measured |  | 100 | 0 | 421108121500 | 32 | 32 | J1939DA | J1939DA | 2017-05-08 | 2017-05-08 | 2017-05-08 | FullDefinition | FullDefinition
|  |  |  | 64446 | DC/DC Converter 3 Lifetime Data | DCDC3LD | Contains data accumulated over the lifetime of a DC/DC Converter. | PDU2 | Page 0 | Fixed Extendable | 16 |  | 16 | 16 | Yes | On request | 6 | See PGN 61714 in 'Supporting Information' tab | 09-12 | 9.1 | 8977 | DC/DC 3 Total High Side Charge | Indicates the total lifetime charge converted by the DC/DC from the high side (e.g. HVES) during buck mode. | 4 bytes | 100 Ah per bit | 0 Ah | 0 to 421 108 121 500 Ah |  | Ah | 343 | SAEca03 | Measured |  | 100 | 0 | 421108121500 | 32 | 32 | J1939DA | J1939DA | 2017-05-08 | 2017-05-08 | 2017-05-08 | FullDefinition | FullDefinition
|  |  |  | 64446 | DC/DC Converter 3 Lifetime Data | DCDC3LD | Contains data accumulated over the lifetime of a DC/DC Converter. | PDU2 | Page 0 | Fixed Extendable | 16 |  | 16 | 16 | Yes | On request | 6 | See PGN 61714 in 'Supporting Information' tab | 13-16 | 13.1 | 8978 | DC/DC 3 Total Low Side Charge | Indicates the total lifetime charge converted by the DC/DC from the low side (e.g. SLI battery) during boost mode. | 4 bytes | 100 Ah per bit | 0 Ah | 0 to 421 108 121 500 Ah |  | Ah | 343 | SAEca03 | Measured |  | 100 | 0 | 421108121500 | 32 | 32 | J1939DA | J1939DA | 2017-05-08 | 2017-05-08 | 2017-05-08 | FullDefinition | FullDefinition
|  |  |  | 64447 | DC/DC Converter 3 Configuration 1 | DCDC3CFG1 | Reports the active configuration setting for a DC/DC Converter. Settings may be defined by the manufacturer, or set through use of limit PGs (DCDC3HL, DCDC3LL, and DCDC3SBL). One intended use of this message is for a conventional engine mounted alternator replacement. | PDU2 | Page 0 | Fixed Extendable | 17 |  | 19 | 19 | Yes | 5 s and on change but not greater than 100 ms | 6 | See PGN 61714 in 'Supporting Information' tab | 01-02 | 1.1 | 8979 | DC/DC 3 High Side Voltage Minimum Limit Setting | Reports the active minimum limit on the high side voltage of the DC/DC Converter. The setting may be requested by a separate device (see SPN 8999) or determined by the DC/DC Controller based on operating conditions. | 2 bytes | 0.05 V per bit | 0 V | 0 to 3 212.75 V |  | V | 80 | SAEev01 | Measured |  | 0.05 | 0 | 3212.75 | 16 | 16 | J1939DA | J1939DA | 2017-05-08 | 2017-08-12 | 2017-05-08 | FullDefinition | FullDefinition
|  |  |  | 64447 | DC/DC Converter 3 Configuration 1 | DCDC3CFG1 | Reports the active configuration setting for a DC/DC Converter. Settings may be defined by the manufacturer, or set through use of limit PGs (DCDC3HL, DCDC3LL, and DCDC3SBL). One intended use of this message is for a conventional engine mounted alternator replacement. | PDU2 | Page 0 | Fixed Extendable | 17 |  | 19 | 19 | Yes | 5 s and on change but not greater than 100 ms | 6 | See PGN 61714 in 'Supporting Information' tab | 03-04 | 3.1 | 8980 | DC/DC 3 High Side Voltage Maximum Limit Setting | Reports the active maximum limit on the high side voltage of the DC/DC Converter. The setting may be requested by a separate device (see SPN 9000) or determined by the DC/DC Controller based on operating conditions. | 2 bytes | 0.05 V per bit | 0 V | 0 to 3 212.75 V |  | V | 80 | SAEev01 | Measured |  | 0.05 | 0 | 3212.75 | 16 | 16 | J1939DA | J1939DA | 2017-05-08 | 2017-08-12 | 2017-05-08 | FullDefinition | FullDefinition
|  |  |  | 64447 | DC/DC Converter 3 Configuration 1 | DCDC3CFG1 | Reports the active configuration setting for a DC/DC Converter. Settings may be defined by the manufacturer, or set through use of limit PGs (DCDC3HL, DCDC3LL, and DCDC3SBL). One intended use of this message is for a conventional engine mounted alternator replacement. | PDU2 | Page 0 | Fixed Extendable | 17 |  | 19 | 19 | Yes | 5 s and on change but not greater than 100 ms | 6 | See PGN 61714 in 'Supporting Information' tab | 05-06 | 5.1 | 8981 | DC/DC 3 High Side Current Maximum Limit Setting | Reports the active maximum limit on the high side current of the DC/DC Converter. The setting may be requested by a separate device (see SPN 9001) or determined by the DC/DC Controller based on operating conditions. | 2 bytes | 0.05 A per bit | 0 A | 0 to 3 212.75 A |  | A | 250 | SAEec05 | Measured |  | 0.05 | 0 | 3212.75 | 16 | 16 | J1939DA | J1939DA | 2017-05-08 | 2017-08-12 | 2017-05-08 | FullDefinition | FullDefinition
|  |  |  | 64447 | DC/DC Converter 3 Configuration 1 | DCDC3CFG1 | Reports the active configuration setting for a DC/DC Converter. Settings may be defined by the manufacturer, or set through use of limit PGs (DCDC3HL, DCDC3LL, and DCDC3SBL). One intended use of this message is for a conventional engine mounted alternator replacement. | PDU2 | Page 0 | Fixed Extendable | 17 |  | 19 | 19 | Yes | 5 s and on change but not greater than 100 ms | 6 | See PGN 61714 in 'Supporting Information' tab | 07-08 | 7.1 | 8982 | DC/DC 3 Low Side Voltage Minimum Limit Setting | Reports the active minimum limit on the low side voltage of the DC/DC Converter. The setting may be requested by a separate device(see SPN 8996) or determined by the DC/DC Controller based on operating conditions. | 2 bytes | 0.01 V per bit | 0 V | 0 to 642.55 V |  | V | 221 | SAEev03 | Measured |  | 0.01 | 0 | 642.55 | 16 | 16 | J1939DA | J1939DA | 2017-05-08 | 2017-08-12 | 2017-05-08 | FullDefinition | FullDefinition
|  |  |  | 64447 | DC/DC Converter 3 Configuration 1 | DCDC3CFG1 | Reports the active configuration setting for a DC/DC Converter. Settings may be defined by the manufacturer, or set through use of limit PGs (DCDC3HL, DCDC3LL, and DCDC3SBL). One intended use of this message is for a conventional engine mounted alternator replacement. | PDU2 | Page 0 | Fixed Extendable | 17 |  | 19 | 19 | Yes | 5 s and on change but not greater than 100 ms | 6 | See PGN 61714 in 'Supporting Information' tab | 09-10 | 9.1 | 8983 | DC/DC 3 Low Side Voltage Maximum Limit Setting | Reports the active maximum limit on the low side voltage of the DC/DC Converter. The setting may be requested by a separate device (see SPN 8997) or determined by the DC/DC Controller based on operating conditions. | 2 bytes | 0.01 V per bit | 0 V | 0 to 642.55 V |  | V | 221 | SAEev03 | Measured |  | 0.01 | 0 | 642.55 | 16 | 16 | J1939DA | J1939DA | 2017-05-08 | 2017-08-12 | 2017-05-08 | FullDefinition | FullDefinition
|  |  |  | 64447 | DC/DC Converter 3 Configuration 1 | DCDC3CFG1 | Reports the active configuration setting for a DC/DC Converter. Settings may be defined by the manufacturer, or set through use of limit PGs (DCDC3HL, DCDC3LL, and DCDC3SBL). One intended use of this message is for a conventional engine mounted alternator replacement. | PDU2 | Page 0 | Fixed Extendable | 17 |  | 19 | 19 | Yes | 5 s and on change but not greater than 100 ms | 6 | See PGN 61714 in 'Supporting Information' tab | 11-12 | 11.1 | 8984 | DC/DC 3 Low Side Current Maximum Limit Setting | Reports the active maximum limit on the low side current of the DC/DC Converter. The setting may be requested by a separate device (see SPN 8998) or determined by the DC/DC Controller based on operating conditions. | 2 bytes | 0.05 A per bit | 0 A | 0 to 3 212.75 A |  | A | 250 | SAEec05 | Measured |  | 0.05 | 0 | 3212.75 | 16 | 16 | J1939DA | J1939DA | 2017-05-08 | 2017-08-12 | 2017-05-08 | FullDefinition | FullDefinition
|  |  |  | 64447 | DC/DC Converter 3 Configuration 1 | DCDC3CFG1 | Reports the active configuration setting for a DC/DC Converter. Settings may be defined by the manufacturer, or set through use of limit PGs (DCDC3HL, DCDC3LL, and DCDC3SBL). One intended use of this message is for a conventional engine mounted alternator replacement. | PDU2 | Page 0 | Fixed Extendable | 17 |  | 19 | 19 | Yes | 5 s and on change but not greater than 100 ms | 6 | See PGN 61714 in 'Supporting Information' tab | 13-14 | 13.1 | 8985 | DC/DC 3 SLI Battery Terminal Voltage Maximum Limit Setting | Reports the active SLI Battery Voltage maximum limit (at the battery terminals). The setting may be requested by a separate device (see SPN 8988) or determined by the DC/DC Controller based on operating conditions. | 2 bytes | 0.01 V per bit | 0 V | 0 to 642.55 V |  | V | 221 | SAEev03 | Measured |  | 0.01 | 0 | 642.55 | 16 | 16 | J1939DA | J1939DA | 2017-05-08 | 2017-08-12 | 2017-05-08 | FullDefinition | FullDefinition
|  |  |  | 64447 | DC/DC Converter 3 Configuration 1 | DCDC3CFG1 | Reports the active configuration setting for a DC/DC Converter. Settings may be defined by the manufacturer, or set through use of limit PGs (DCDC3HL, DCDC3LL, and DCDC3SBL). One intended use of this message is for a conventional engine mounted alternator replacement. | PDU2 | Page 0 | Fixed Extendable | 17 |  | 19 | 19 | Yes | 5 s and on change but not greater than 100 ms | 6 | See PGN 61714 in 'Supporting Information' tab | 15-16 | 15.1 | 8986 | DC/DC 3 SLI Battery Terminal Charge Current Maximum Limit Setting | Reports the active SLI Battery charging current maximum limit (at the battery terminals). The setting may be requested by a separate device (see SPN 8989) or determined by the DC/DC Controller based on operating conditions. | 2 bytes | 0.05 A per bit | 0 A | 0 to 3 212.75 A |  | A | 250 | SAEec05 | Measured |  | 0.05 | 0 | 3212.75 | 16 | 16 | J1939DA | J1939DA | 2017-05-08 | 2017-08-12 | 2017-05-08 | FullDefinition | FullDefinition
|  |  |  | 64447 | DC/DC Converter 3 Configuration 1 | DCDC3CFG1 | Reports the active configuration setting for a DC/DC Converter. Settings may be defined by the manufacturer, or set through use of limit PGs (DCDC3HL, DCDC3LL, and DCDC3SBL). One intended use of this message is for a conventional engine mounted alternator replacement. | PDU2 | Page 0 | Fixed Extendable | 17 |  | 19 | 19 | Yes | 5 s and on change but not greater than 100 ms | 6 | See PGN 61714 in 'Supporting Information' tab | 17 | 17.1 | 8987 | DC/DC 3 SLI Battery Temperature Maximum Limit Setting | Reports the active SLI Battery Temperature maximum limit. The setting may be requested by a separate device (see SPN 8990) or determined by the DC/DC Controller based on operating conditions. | 1 byte | 1 °C per bit | -40 °C | -40 to 210 °C |  | °C | 67 | SAEtp01 | Measured |  | 1 | -40 | 210 | 8 | 8 | J1939DA | J1939DA | 2017-05-08 | 2017-08-12 | 2017-05-08 | FullDefinition | FullDefinition
|  |  |  | 64447 | DC/DC Converter 3 Configuration 1 | DCDC3CFG1 | Reports the active configuration setting for a DC/DC Converter. Settings may be defined by the manufacturer, or set through use of limit PGs (DCDC3HL, DCDC3LL, and DCDC3SBL). One intended use of this message is for a conventional engine mounted alternator replacement. | PDU2 | Page 0 | Fixed Extendable | 17 |  | 19 | 19 | Yes | 5 s and on change but not greater than 100 ms | 6 | See PGN 61714 in 'Supporting Information' tab | 18-19 | 18.1 | 9521 | DC/DC 3 Low Side Voltage Buck Default Setting | Reports the converter active Low Side Voltage Buck Default Setting. The default may be requested by a separate device (via SPN 9517). Note: Report Not Available (FFFFh) when no default has been set. | 2 bytes | 0.01 V per bit | 0 V | 0 to 642.55 V |  | V | 221 | SAEev03 | Measured |  | 0.01 | 0 | 642.55 | 16 | 16 | J1939DA | J1939DA | 2017-09-01 | 2017-08-12 | 2017-08-12 | FullDefinition | FullDefinition
|  |  |  | 64448 | DC/DC Converter 3 SLI Battery Limits | DCDC3SBL | Sets the SLI Battery limits for the transfer of energy between the high voltage system (i.e. high side) and the SLI battery or low voltage system (i.e. low side) using a DC/DC Converter. One intended use of this message is for a conventional engine mounted alternator replacement. | PDU2 | Page 0 | Fixed | 8 |  | 5 | 8 | No | 1 s and on change but no greater than 100 ms | 3 | See PGN 61714 in 'Supporting Information' tab | 1-2 | 1.1 | 8988 | DC/DC 3 SLI Battery Terminal Voltage Maximum Limit Request | The maximum allowed SLI Battery Voltage (at the battery terminals) requested by a separate system device. | 2 bytes | 0.01 V per bit | 0 V | 0 to 642.55 V |  | V | 221 | SAEev03 | Status |  | 0.01 | 0 | 642.55 | 16 | 16 | J1939DA | J1939DA | 2017-05-08 | 2017-05-08 | 2017-05-08 | FullDefinition | FullDefinition
|  |  |  | 64448 | DC/DC Converter 3 SLI Battery Limits | DCDC3SBL | Sets the SLI Battery limits for the transfer of energy between the high voltage system (i.e. high side) and the SLI battery or low voltage system (i.e. low side) using a DC/DC Converter. One intended use of this message is for a conventional engine mounted alternator replacement. | PDU2 | Page 0 | Fixed | 8 |  | 5 | 8 | No | 1 s and on change but no greater than 100 ms | 3 | See PGN 61714 in 'Supporting Information' tab | 3-4 | 3.1 | 8989 | DC/DC 3 SLI Battery Terminal Charge Current Maximum Limit Request | The maximum allowed SLI Battery charging current (at the battery terminals) requested by a separate device. | 2 bytes | 0.05 A per bit | 0 A | 0 to 3 212.75 A |  | A | 250 | SAEec05 | Status |  | 0.05 | 0 | 3212.75 | 16 | 16 | J1939DA | J1939DA | 2017-05-08 | 2017-05-08 | 2017-05-08 | FullDefinition | FullDefinition
|  |  |  | 64448 | DC/DC Converter 3 SLI Battery Limits | DCDC3SBL | Sets the SLI Battery limits for the transfer of energy between the high voltage system (i.e. high side) and the SLI battery or low voltage system (i.e. low side) using a DC/DC Converter. One intended use of this message is for a conventional engine mounted alternator replacement. | PDU2 | Page 0 | Fixed | 8 |  | 5 | 8 | No | 1 s and on change but no greater than 100 ms | 3 | See PGN 61714 in 'Supporting Information' tab | 5 | 5.1 | 8990 | DC/DC 3 SLI Battery Temperature Maximum Limit Request | The maximum allowed SLI Battery Temperature requested by a separate device. | 1 byte | 1 °C per bit | -40 °C | -40 to 210 °C |  | °C | 67 | SAEtp01 | Status |  | 1 | -40 | 210 | 8 | 8 | J1939DA | J1939DA | 2017-05-08 | 2017-05-08 | 2020-05-07 | FullDefinition | FullDefinition
|  |  |  | 64449 | DC/DC Converter 3 Temperatures | DCDC3T | DC/DC Converter measured temperature data. One intended use of this message is for a conventional engine mounted alternator replacement. | PDU2 | Page 0 | Fixed | 8 |  | 5 | 8 | No | 1 s | 3 |  | 1 | 1.1 | 8991 | DC/DC 3 Converter Temperature | Parameter indicating the temperature of the DC/DC Converter (e.g, controller, circuit board, enclosure). | 1 byte | 1 °C per bit | -40 °C | -40 to 210 °C |  | °C | 67 | SAEtp01 | Measured |  | 1 | -40 | 210 | 8 | 8 | J1939DA | J1939DA | 2017-05-08 | 2017-05-08 | 2017-05-08 | FullDefinition | FullDefinition
|  |  |  | 64449 | DC/DC Converter 3 Temperatures | DCDC3T | DC/DC Converter measured temperature data. One intended use of this message is for a conventional engine mounted alternator replacement. | PDU2 | Page 0 | Fixed | 8 |  | 5 | 8 | No | 1 s | 3 |  | 2 | 2.1 | 8992 | DC/DC 3 Converter Electronic Filter Temperature | Parameter indicating the temperature of the electronic components that make up the DC/DC Converter filter. | 1 byte | 1 °C per bit | -40 °C | -40 to 210 °C |  | °C | 67 | SAEtp01 | Measured |  | 1 | -40 | 210 | 8 | 8 | J1939DA | J1939DA | 2017-05-08 | 2017-05-08 | 2017-05-08 | FullDefinition | FullDefinition
|  |  |  | 64449 | DC/DC Converter 3 Temperatures | DCDC3T | DC/DC Converter measured temperature data. One intended use of this message is for a conventional engine mounted alternator replacement. | PDU2 | Page 0 | Fixed | 8 |  | 5 | 8 | No | 1 s | 3 |  | 3 | 3.1 | 8993 | DC/DC 3 Power Electronics Temperature | Parameter indicating the temperature of the DC/DC Converter power electronics components (e.g, switch or heatsink). | 1 byte | 1 °C per bit | -40 °C | -40 to 210 °C |  | °C | 67 | SAEtp01 | Measured |  | 1 | -40 | 210 | 8 | 8 | J1939DA | J1939DA | 2017-05-08 | 2017-05-08 | 2017-05-08 | FullDefinition | FullDefinition
|  |  |  | 64449 | DC/DC Converter 3 Temperatures | DCDC3T | DC/DC Converter measured temperature data. One intended use of this message is for a conventional engine mounted alternator replacement. | PDU2 | Page 0 | Fixed | 8 |  | 5 | 8 | No | 1 s | 3 |  | 4 | 4.1 | 8994 | DC/DC 3 Coolant In Temperature | Parameter indicating the temperature of the DC/DC Converter Coolant measured at the input of the converter | 1 byte | 1 °C per bit | -40 °C | -40 to 210 °C |  | °C | 67 | SAEtp01 | Measured |  | 1 | -40 | 210 | 8 | 8 | J1939DA | J1939DA | 2017-05-08 | 2017-05-08 | 2017-05-08 | FullDefinition | FullDefinition
|  |  |  | 64449 | DC/DC Converter 3 Temperatures | DCDC3T | DC/DC Converter measured temperature data. One intended use of this message is for a conventional engine mounted alternator replacement. | PDU2 | Page 0 | Fixed | 8 |  | 5 | 8 | No | 1 s | 3 |  | 5 | 5.1 | 8995 | DC/DC 3 Coolant Out Temperature | Parameter indicating the temperature of the DC/DC Converter Coolant measured at the output of the converter | 1 byte | 1 °C per bit | -40 °C | -40 to 210 °C |  | °C | 67 | SAEtp01 | Measured |  | 1 | -40 | 210 | 8 | 8 | J1939DA | J1939DA | 2017-05-08 | 2017-05-08 | 2017-05-08 | FullDefinition | FullDefinition
|  |  |  | 64450 | DC/DC Converter 3 Low Side Limits | DCDC3LL | Sets the SLI or Low Voltage system limits for the transfer of energy between the HVES or high voltage system (i.e. high side) and the SLI battery or low voltage system (i.e. low side) in a DC/DC Converter. | PDU2 | Page 0 | Fixed | 8 |  | 6 | 8 | No | 1 s and on change but no greater than 100 ms | 3 | See PGN 61714 in 'Supporting Information' tab | 1-2 | 1.1 | 8996 | DC/DC 3 Low Side Voltage Minimum Limit Request | The minimum allowed low side voltage requested by a separate device. Under normal conditions this requested limit would be reflected in SPN 8982. | 2 bytes | 0.01 V per bit | 0 V | 0 to 642.55 V |  | V | 221 | SAEev03 | Status |  | 0.01 | 0 | 642.55 | 16 | 16 | J1939DA | J1939DA | 2017-05-08 | 2017-05-08 | 2017-05-08 | FullDefinition | FullDefinition
|  |  |  | 64450 | DC/DC Converter 3 Low Side Limits | DCDC3LL | Sets the SLI or Low Voltage system limits for the transfer of energy between the HVES or high voltage system (i.e. high side) and the SLI battery or low voltage system (i.e. low side) in a DC/DC Converter. | PDU2 | Page 0 | Fixed | 8 |  | 6 | 8 | No | 1 s and on change but no greater than 100 ms | 3 | See PGN 61714 in 'Supporting Information' tab | 3-4 | 3.1 | 8997 | DC/DC 3 Low Side Voltage Maximum Limit Request | The maximum allowed low side voltage requested by a separate device. Under normal conditions this requested limit would be reflected in SPN 8983. | 2 bytes | 0.01 V per bit | 0 V | 0 to 642.55 V |  | V | 221 | SAEev03 | Status |  | 0.01 | 0 | 642.55 | 16 | 16 | J1939DA | J1939DA | 2017-05-08 | 2017-05-08 | 2017-05-08 | FullDefinition | FullDefinition
|  |  |  | 64450 | DC/DC Converter 3 Low Side Limits | DCDC3LL | Sets the SLI or Low Voltage system limits for the transfer of energy between the HVES or high voltage system (i.e. high side) and the SLI battery or low voltage system (i.e. low side) in a DC/DC Converter. | PDU2 | Page 0 | Fixed | 8 |  | 6 | 8 | No | 1 s and on change but no greater than 100 ms | 3 | See PGN 61714 in 'Supporting Information' tab | 5-6 | 5.1 | 8998 | DC/DC 3 Low Side Current Maximum Limit Request | The maximum allowed low side current requested by a separate device. Under normal conditions this requested limit would be reflected in SPN 8984. | 2 bytes | 0.05 A per bit | 0 A | 0 to 3 212.75 A |  | A | 250 | SAEec05 | Status |  | 0.05 | 0 | 3212.75 | 16 | 16 | J1939DA | J1939DA | 2017-05-08 | 2017-05-08 | 2017-05-08 | FullDefinition | FullDefinition
|  |  |  | 64451 | DC/DC Converter 3 High Side Limits | DCDC3HL | Sets the HVES or High Voltage system limits for the transfer of energy between the high voltage system (i.e. high side) and the SLI battery or low voltage system (i.e. low side) using a DC/DC converter. One intended use of this message is for a conventional engine mounted alternator replacement. | PDU2 | Page 0 | Fixed | 8 |  | 6 | 8 | No | 1 s and on change but no greater than 100 ms | 3 | See PGN 61714 in 'Supporting Information' tab | 1-2 | 1.1 | 8999 | DC/DC 3 High Side Voltage Minimum Limit Request | The minimum allowed high side voltage requested by a separate device. Under normal conditions this requested limit would be reflected in SPN 8979. | 2 bytes | 0.05 V per bit | 0 V | 0 to 3 212.75 V |  | V | 80 | SAEev01 | Status |  | 0.05 | 0 | 3212.75 | 16 | 16 | J1939DA | J1939DA | 2017-05-08 | 2017-05-08 | 2017-05-08 | FullDefinition | FullDefinition
|  |  |  | 64451 | DC/DC Converter 3 High Side Limits | DCDC3HL | Sets the HVES or High Voltage system limits for the transfer of energy between the high voltage system (i.e. high side) and the SLI battery or low voltage system (i.e. low side) using a DC/DC converter. One intended use of this message is for a conventional engine mounted alternator replacement. | PDU2 | Page 0 | Fixed | 8 |  | 6 | 8 | No | 1 s and on change but no greater than 100 ms | 3 | See PGN 61714 in 'Supporting Information' tab | 3-4 | 3.1 | 9000 | DC/DC 3 High Side Voltage Maximum Limit Request | The maximum allowed high side voltage requested by a separate device. Under normal conditions this requested limit would be reflected in SPN 8980. | 2 bytes | 0.05 V per bit | 0 V | 0 to 3 212.75 V |  | V | 80 | SAEev01 | Status |  | 0.05 | 0 | 3212.75 | 16 | 16 | J1939DA | J1939DA | 2017-05-08 | 2017-05-08 | 2017-05-08 | FullDefinition | FullDefinition
|  |  |  | 64451 | DC/DC Converter 3 High Side Limits | DCDC3HL | Sets the HVES or High Voltage system limits for the transfer of energy between the high voltage system (i.e. high side) and the SLI battery or low voltage system (i.e. low side) using a DC/DC converter. One intended use of this message is for a conventional engine mounted alternator replacement. | PDU2 | Page 0 | Fixed | 8 |  | 6 | 8 | No | 1 s and on change but no greater than 100 ms | 3 | See PGN 61714 in 'Supporting Information' tab | 5-6 | 5.1 | 9001 | DC/DC 3 High Side Current Maximum Limit Request | The maximum allowed high side current requested by a separate device. Under normal conditions this requested limit would be reflected in SPN 8981. | 2 bytes | 0.05 A per bit | 0 A | 0 to 3 212.75 A |  | A | 250 | SAEec05 | Status |  | 0.05 | 0 | 3212.75 | 16 | 16 | J1939DA | J1939DA | 2017-05-08 | 2017-05-08 | 2017-05-08 | FullDefinition | FullDefinition
|  |  |  | 64452 | DC/DC Converter 2 Lifetime Data | DCDC2LD | Contains data accumulated over the lifetime of a DC/DC Converter. | PDU2 | Page 0 | Fixed Extendable | 16 |  | 16 | 16 | Yes | On request | 6 | See PGN 61714 in 'Supporting Information' tab | 01-04 | 1.1 | 8920 | DC/DC 2 Total High Side Energy | Indicates the total lifetime energy converted by the DC/DC from the high side (e.g. HVES) during buck mode. | 4 bytes | 100 Watt-hour per bit | 0 Watt-hour | 0 to 421 108 121 500 Watt-hour |  | Watt-hour | 424 | SAEen05 | Measured |  | 100 | 0 | 421108121500 | 32 | 32 | J1939DA | J1939DA | 2017-05-08 | 2017-05-08 | 2017-05-08 | FullDefinition | FullDefinition
|  |  |  | 64452 | DC/DC Converter 2 Lifetime Data | DCDC2LD | Contains data accumulated over the lifetime of a DC/DC Converter. | PDU2 | Page 0 | Fixed Extendable | 16 |  | 16 | 16 | Yes | On request | 6 | See PGN 61714 in 'Supporting Information' tab | 05-08 | 5.1 | 8921 | DC/DC 2 Total Low Side Energy | Indicates the total lifetime energy converted by the DC/DC from the low side (e.g. SLI battery) during boost mode. | 4 bytes | 100 Watt-hour per bit | 0 Watt-hour | 0 to 421 108 121 500 Watt-hour |  | Watt-hour | 424 | SAEen05 | Measured |  | 100 | 0 | 421108121500 | 32 | 32 | J1939DA | J1939DA | 2017-05-08 | 2017-05-08 | 2017-05-08 | FullDefinition | FullDefinition
|  |  |  | 64452 | DC/DC Converter 2 Lifetime Data | DCDC2LD | Contains data accumulated over the lifetime of a DC/DC Converter. | PDU2 | Page 0 | Fixed Extendable | 16 |  | 16 | 16 | Yes | On request | 6 | See PGN 61714 in 'Supporting Information' tab | 09-12 | 9.1 | 8922 | DC/DC 2 Total High Side Charge | Indicates the total lifetime charge converted by the DC/DC from the high side (e.g. HVES) during buck mode. | 4 bytes | 100 Ah per bit | 0 Ah | 0 to 421 108 121 500 Ah |  | Ah | 343 | SAEca03 | Measured |  | 100 | 0 | 421108121500 | 32 | 32 | J1939DA | J1939DA | 2017-05-08 | 2017-05-08 | 2017-05-08 | FullDefinition | FullDefinition
|  |  |  | 64452 | DC/DC Converter 2 Lifetime Data | DCDC2LD | Contains data accumulated over the lifetime of a DC/DC Converter. | PDU2 | Page 0 | Fixed Extendable | 16 |  | 16 | 16 | Yes | On request | 6 | See PGN 61714 in 'Supporting Information' tab | 13-16 | 13.1 | 8923 | DC/DC 2 Total Low Side Charge | Indicates the total lifetime charge converted by the DC/DC from the low side (e.g. SLI battery) during boost mode. | 4 bytes | 100 Ah per bit | 0 Ah | 0 to 421 108 121 500 Ah |  | Ah | 343 | SAEca03 | Measured |  | 100 | 0 | 421108121500 | 32 | 32 | J1939DA | J1939DA | 2017-05-08 | 2017-05-08 | 2017-05-08 | FullDefinition | FullDefinition
|  |  |  | 64453 | DC/DC Converter 2 Configuration 1 | DCDC2CFG1 | Reports the active configuration setting for a DC/DC Converter. Settings may be defined by the manufacturer, or set through use of limit PGs (DCDC2HL, DCDC2LL, and DCDC2SBL). One intended use of this message is for a conventional engine mounted alternator replacement. | PDU2 | Page 0 | Fixed Extendable | 17 |  | 19 | 19 | Yes | 5 s and on change but no greater than 100 ms | 6 | See PGN 61714 in 'Supporting Information' tab | 01-02 | 1.1 | 8924 | DC/DC 2 High Side Voltage Minimum Limit Setting | Reports the active minimum limit on the high side voltage of the DC/DC Converter. The setting may be requested by a separate device (see SPN 8944) or determined by the DC/DC Controller based on operating conditions. | 2 bytes | 0.05 V per bit | 0 V | 0 to 3 212.75 V |  | V | 80 | SAEev01 | Measured |  | 0.05 | 0 | 3212.75 | 16 | 16 | J1939DA | J1939DA | 2017-05-08 | 2017-08-12 | 2017-05-08 | FullDefinition | FullDefinition
|  |  |  | 64453 | DC/DC Converter 2 Configuration 1 | DCDC2CFG1 | Reports the active configuration setting for a DC/DC Converter. Settings may be defined by the manufacturer, or set through use of limit PGs (DCDC2HL, DCDC2LL, and DCDC2SBL). One intended use of this message is for a conventional engine mounted alternator replacement. | PDU2 | Page 0 | Fixed Extendable | 17 |  | 19 | 19 | Yes | 5 s and on change but no greater than 100 ms | 6 | See PGN 61714 in 'Supporting Information' tab | 03-04 | 3.1 | 8925 | DC/DC 2 High Side Voltage Maximum Limit Setting | Reports the active maximum limit on the high side voltage of the DC/DC Converter. The setting may be requested by a separate device (see SPN 8945) or determined by the DC/DC Controller based on operating conditions. | 2 bytes | 0.05 V per bit | 0 V | 0 to 3 212.75 V |  | V | 80 | SAEev01 | Measured |  | 0.05 | 0 | 3212.75 | 16 | 16 | J1939DA | J1939DA | 2017-05-08 | 2017-08-12 | 2017-05-08 | FullDefinition | FullDefinition
|  |  |  | 64453 | DC/DC Converter 2 Configuration 1 | DCDC2CFG1 | Reports the active configuration setting for a DC/DC Converter. Settings may be defined by the manufacturer, or set through use of limit PGs (DCDC2HL, DCDC2LL, and DCDC2SBL). One intended use of this message is for a conventional engine mounted alternator replacement. | PDU2 | Page 0 | Fixed Extendable | 17 |  | 19 | 19 | Yes | 5 s and on change but no greater than 100 ms | 6 | See PGN 61714 in 'Supporting Information' tab | 05-06 | 5.1 | 8926 | DC/DC 2 High Side Current Maximum Limit Setting | Reports the active maximum limit on the high side current of the DC/DC Converter. The setting may be requested by a separate device (see SPN 8946) or determined by the DC/DC Controller based on operating conditions. | 2 bytes | 0.05 A per bit | 0 A | 0 to 3 212.75 A |  | A | 250 | SAEec05 | Measured |  | 0.05 | 0 | 3212.75 | 16 | 16 | J1939DA | J1939DA | 2017-05-08 | 2017-08-12 | 2017-05-08 | FullDefinition | FullDefinition
|  |  |  | 64453 | DC/DC Converter 2 Configuration 1 | DCDC2CFG1 | Reports the active configuration setting for a DC/DC Converter. Settings may be defined by the manufacturer, or set through use of limit PGs (DCDC2HL, DCDC2LL, and DCDC2SBL). One intended use of this message is for a conventional engine mounted alternator replacement. | PDU2 | Page 0 | Fixed Extendable | 17 |  | 19 | 19 | Yes | 5 s and on change but no greater than 100 ms | 6 | See PGN 61714 in 'Supporting Information' tab | 07-08 | 7.1 | 8927 | DC/DC 2 Low Side Voltage Minimum Limit Setting | Reports the active minimum limit on the low side voltage of the DC/DC Converter. The setting may be requested by a separate device(see SPN 8941) or determined by the DC/DC Controller based on operating conditions. | 2 bytes | 0.01 V per bit | 0 V | 0 to 642.55 V |  | V | 221 | SAEev03 | Measured |  | 0.01 | 0 | 642.55 | 16 | 16 | J1939DA | J1939DA | 2017-05-08 | 2017-08-12 | 2017-05-08 | FullDefinition | FullDefinition
|  |  |  | 64453 | DC/DC Converter 2 Configuration 1 | DCDC2CFG1 | Reports the active configuration setting for a DC/DC Converter. Settings may be defined by the manufacturer, or set through use of limit PGs (DCDC2HL, DCDC2LL, and DCDC2SBL). One intended use of this message is for a conventional engine mounted alternator replacement. | PDU2 | Page 0 | Fixed Extendable | 17 |  | 19 | 19 | Yes | 5 s and on change but no greater than 100 ms | 6 | See PGN 61714 in 'Supporting Information' tab | 09-10 | 9.1 | 8928 | DC/DC 2 Low Side Voltage Maximum Limit Setting | Reports the active maximum limit on the low side voltage of the DC/DC Converter. The setting may be requested by a separate device (see SPN 8942) or determined by the DC/DC Controller based on operating conditions. | 2 bytes | 0.01 V per bit | 0 V | 0 to 642.55 V |  | V | 221 | SAEev03 | Measured |  | 0.01 | 0 | 642.55 | 16 | 16 | J1939DA | J1939DA | 2017-05-08 | 2017-08-12 | 2017-05-08 | FullDefinition | FullDefinition
|  |  |  | 64453 | DC/DC Converter 2 Configuration 1 | DCDC2CFG1 | Reports the active configuration setting for a DC/DC Converter. Settings may be defined by the manufacturer, or set through use of limit PGs (DCDC2HL, DCDC2LL, and DCDC2SBL). One intended use of this message is for a conventional engine mounted alternator replacement. | PDU2 | Page 0 | Fixed Extendable | 17 |  | 19 | 19 | Yes | 5 s and on change but no greater than 100 ms | 6 | See PGN 61714 in 'Supporting Information' tab | 11-12 | 11.1 | 8929 | DC/DC 2 Low Side Current Maximum Limit Setting | Reports the active maximum limit on the low side current of the DC/DC Converter. The setting may be requested by a separate device (see SPN 8943) or determined by the DC/DC Controller based on operating conditions. | 2 bytes | 0.05 A per bit | 0 A | 0 to 3 212.75 A |  | A | 250 | SAEec05 | Measured |  | 0.05 | 0 | 3212.75 | 16 | 16 | J1939DA | J1939DA | 2017-05-08 | 2017-08-12 | 2017-05-08 | FullDefinition | FullDefinition
|  |  |  | 64453 | DC/DC Converter 2 Configuration 1 | DCDC2CFG1 | Reports the active configuration setting for a DC/DC Converter. Settings may be defined by the manufacturer, or set through use of limit PGs (DCDC2HL, DCDC2LL, and DCDC2SBL). One intended use of this message is for a conventional engine mounted alternator replacement. | PDU2 | Page 0 | Fixed Extendable | 17 |  | 19 | 19 | Yes | 5 s and on change but no greater than 100 ms | 6 | See PGN 61714 in 'Supporting Information' tab | 13-14 | 13.1 | 8930 | DC/DC 2 SLI Battery Terminal Voltage Maximum Limit Setting | Reports the active SLI Battery Voltage maximum limit (at the battery terminals). The setting may be requested by a separate device (see SPN 8933) or determined by the DC/DC Controller based on operating conditions. | 2 bytes | 0.01 V per bit | 0 V | 0 to 642.55 V |  | V | 221 | SAEev03 | Measured |  | 0.01 | 0 | 642.55 | 16 | 16 | J1939DA | J1939DA | 2017-05-08 | 2017-08-12 | 2017-05-08 | FullDefinition | FullDefinition
|  |  |  | 64453 | DC/DC Converter 2 Configuration 1 | DCDC2CFG1 | Reports the active configuration setting for a DC/DC Converter. Settings may be defined by the manufacturer, or set through use of limit PGs (DCDC2HL, DCDC2LL, and DCDC2SBL). One intended use of this message is for a conventional engine mounted alternator replacement. | PDU2 | Page 0 | Fixed Extendable | 17 |  | 19 | 19 | Yes | 5 s and on change but no greater than 100 ms | 6 | See PGN 61714 in 'Supporting Information' tab | 15-16 | 15.1 | 8931 | DC/DC 2 SLI Battery Terminal Charge Current Maximum Limit Setting | Reports the active SLI Battery charging current maximum limit (at the battery terminals). The setting may be requested by a separate device (see SPN 8934) or determined by the DC/DC Controller based on operating conditions. | 2 bytes | 0.05 A per bit | 0 A | 0 to 3 212.75 A |  | A | 250 | SAEec05 | Measured |  | 0.05 | 0 | 3212.75 | 16 | 16 | J1939DA | J1939DA | 2017-05-08 | 2017-08-12 | 2017-05-08 | FullDefinition | FullDefinition
|  |  |  | 64453 | DC/DC Converter 2 Configuration 1 | DCDC2CFG1 | Reports the active configuration setting for a DC/DC Converter. Settings may be defined by the manufacturer, or set through use of limit PGs (DCDC2HL, DCDC2LL, and DCDC2SBL). One intended use of this message is for a conventional engine mounted alternator replacement. | PDU2 | Page 0 | Fixed Extendable | 17 |  | 19 | 19 | Yes | 5 s and on change but no greater than 100 ms | 6 | See PGN 61714 in 'Supporting Information' tab | 17 | 17.1 | 8932 | DC/DC 2 SLI Battery Temperature Maximum Limit Setting | Reports the active SLI Battery Temperature maximum limit. The setting may be requested by a separate device (see SPN 8935) or determined by the DC/DC Controller based on operating conditions. | 1 byte | 1 °C per bit | -40 °C | -40 to 210 °C |  | °C | 67 | SAEtp01 | Measured |  | 1 | -40 | 210 | 8 | 8 | J1939DA | J1939DA | 2017-05-08 | 2017-08-12 | 2017-05-08 | FullDefinition | FullDefinition
|  |  |  | 64453 | DC/DC Converter 2 Configuration 1 | DCDC2CFG1 | Reports the active configuration setting for a DC/DC Converter. Settings may be defined by the manufacturer, or set through use of limit PGs (DCDC2HL, DCDC2LL, and DCDC2SBL). One intended use of this message is for a conventional engine mounted alternator replacement. | PDU2 | Page 0 | Fixed Extendable | 17 |  | 19 | 19 | Yes | 5 s and on change but no greater than 100 ms | 6 | See PGN 61714 in 'Supporting Information' tab | 18-19 | 18.1 | 9520 | DC/DC 2 Low Side Voltage Buck Default Setting | Reports the converter active Low Side Voltage Buck Default Setting. The default may be requested by a separate device (via SPN 9516). Note: Report Not Available (FFFFh) when no default has been set. | 2 bytes | 0.01 V per bit | 0 V | 0 to 642.55 V |  | V | 221 | SAEev03 | Measured |  | 0.01 | 0 | 642.55 | 16 | 16 | J1939DA | J1939DA | 2017-09-01 | 2017-08-12 | 2017-08-12 | FullDefinition | FullDefinition
|  |  |  | 64454 | DC/DC Converter 2 SLI Battery Limits | DCDC2SBL | Sets the SLI Battery limits for the transfer of energy between the high voltage system (i.e. high side) and the SLI battery or low voltage system (i.e. low side) using a DC/DC Converter. One intended use of this message is for a conventional engine mounted alternator replacement. | PDU2 | Page 0 | Fixed | 8 |  | 5 | 8 | No | 1 s and on change but no greater than 100 ms | 3 | See PGN 61714 in 'Supporting Information' tab | 1-2 | 1.1 | 8933 | DC/DC 2 SLI Battery Terminal Voltage Maximum Limit Request | The maximum allowed SLI Battery Voltage (at the battery terminals) requested by a separate system device. | 2 bytes | 0.01 V per bit | 0 V | 0 to 642.55 V |  | V | 221 | SAEev03 | Status |  | 0.01 | 0 | 642.55 | 16 | 16 | J1939DA | J1939DA | 2017-05-08 | 2017-05-08 | 2017-05-08 | FullDefinition | FullDefinition
|  |  |  | 64454 | DC/DC Converter 2 SLI Battery Limits | DCDC2SBL | Sets the SLI Battery limits for the transfer of energy between the high voltage system (i.e. high side) and the SLI battery or low voltage system (i.e. low side) using a DC/DC Converter. One intended use of this message is for a conventional engine mounted alternator replacement. | PDU2 | Page 0 | Fixed | 8 |  | 5 | 8 | No | 1 s and on change but no greater than 100 ms | 3 | See PGN 61714 in 'Supporting Information' tab | 3-4 | 3.1 | 8934 | DC/DC 2 SLI Battery Terminal Charge Current Maximum Limit Request | The maximum allowed SLI Battery charging current (at the battery terminals) requested by a separate device. | 2 bytes | 0.05 A per bit | 0 A | 0 to 3 212.75 A |  | A | 250 | SAEec05 | Status |  | 0.05 | 0 | 3212.75 | 16 | 16 | J1939DA | J1939DA | 2017-05-08 | 2017-05-08 | 2017-05-08 | FullDefinition | FullDefinition
|  |  |  | 64454 | DC/DC Converter 2 SLI Battery Limits | DCDC2SBL | Sets the SLI Battery limits for the transfer of energy between the high voltage system (i.e. high side) and the SLI battery or low voltage system (i.e. low side) using a DC/DC Converter. One intended use of this message is for a conventional engine mounted alternator replacement. | PDU2 | Page 0 | Fixed | 8 |  | 5 | 8 | No | 1 s and on change but no greater than 100 ms | 3 | See PGN 61714 in 'Supporting Information' tab | 5 | 5.1 | 8935 | DC/DC 2 SLI Battery Temperature Maximum Limit Request | The maximum allowed SLI Battery Temperature requested by a separate device. | 1 byte | 1 °C per bit | -40 °C | -40 to 210 °C |  | °C | 67 | SAEtp01 | Status |  | 1 | -40 | 210 | 8 | 8 | J1939DA | J1939DA | 2017-05-08 | 2017-05-08 | 2020-05-07 | FullDefinition | FullDefinition
|  |  |  | 64455 | DC/DC Converter 2 Temperatures | DCDC2T | DC/DC Converter measured temperature data. One intended use of this message is for a conventional engine mounted alternator replacement. | PDU2 | Page 0 | Fixed | 8 |  | 5 | 8 | No | 1 s | 3 |  | 1 | 1.1 | 8936 | DC/DC 2 Converter Temperature | Parameter indicating the temperature of the DC/DC Converter (e.g, controller, circuit board, enclosure). | 1 byte | 1 °C per bit | -40 °C | -40 to 210 °C |  | °C | 67 | SAEtp01 | Measured |  | 1 | -40 | 210 | 8 | 8 | J1939DA | J1939DA | 2017-05-08 | 2017-05-08 | 2017-05-08 | FullDefinition | FullDefinition
|  |  |  | 64455 | DC/DC Converter 2 Temperatures | DCDC2T | DC/DC Converter measured temperature data. One intended use of this message is for a conventional engine mounted alternator replacement. | PDU2 | Page 0 | Fixed | 8 |  | 5 | 8 | No | 1 s | 3 |  | 2 | 2.1 | 8937 | DC/DC 2 Converter Electronic Filter Temperature | Parameter indicating the temperature of the electronic components that make up the DC/DC Converter filter. | 1 byte | 1 °C per bit | -40 °C | -40 to 210 °C |  | °C | 67 | SAEtp01 | Measured |  | 1 | -40 | 210 | 8 | 8 | J1939DA | J1939DA | 2017-05-08 | 2017-05-08 | 2017-05-08 | FullDefinition | FullDefinition
|  |  |  | 64455 | DC/DC Converter 2 Temperatures | DCDC2T | DC/DC Converter measured temperature data. One intended use of this message is for a conventional engine mounted alternator replacement. | PDU2 | Page 0 | Fixed | 8 |  | 5 | 8 | No | 1 s | 3 |  | 3 | 3.1 | 8938 | DC/DC 2 Power Electronics Temperature | Parameter indicating the temperature of the DC/DC Converter power electronics components (e.g, switch or heatsink). | 1 byte | 1 °C per bit | -40 °C | -40 to 210 °C |  | °C | 67 | SAEtp01 | Measured |  | 1 | -40 | 210 | 8 | 8 | J1939DA | J1939DA | 2017-05-08 | 2017-05-08 | 2017-05-08 | FullDefinition | FullDefinition
|  |  |  | 64455 | DC/DC Converter 2 Temperatures | DCDC2T | DC/DC Converter measured temperature data. One intended use of this message is for a conventional engine mounted alternator replacement. | PDU2 | Page 0 | Fixed | 8 |  | 5 | 8 | No | 1 s | 3 |  | 4 | 4.1 | 8939 | DC/DC 2 Coolant In Temperature | Parameter indicating the temperature of the DC/DC Converter Coolant measured at the input of the converter | 1 byte | 1 °C per bit | -40 °C | -40 to 210 °C |  | °C | 67 | SAEtp01 | Measured |  | 1 | -40 | 210 | 8 | 8 | J1939DA | J1939DA | 2017-05-08 | 2017-05-08 | 2017-05-08 | FullDefinition | FullDefinition
|  |  |  | 64455 | DC/DC Converter 2 Temperatures | DCDC2T | DC/DC Converter measured temperature data. One intended use of this message is for a conventional engine mounted alternator replacement. | PDU2 | Page 0 | Fixed | 8 |  | 5 | 8 | No | 1 s | 3 |  | 5 | 5.1 | 8940 | DC/DC 2 Coolant Out Temperature | Parameter indicating the temperature of the DC/DC Converter Coolant measured at the output of the converter | 1 byte | 1 °C per bit | -40 °C | -40 to 210 °C |  | °C | 67 | SAEtp01 | Measured |  | 1 | -40 | 210 | 8 | 8 | J1939DA | J1939DA | 2017-05-08 | 2017-05-08 | 2017-05-08 | FullDefinition | FullDefinition
|  |  |  | 64456 | DC/DC Converter 2 Low Side Limits | DCDC2LL | Sets the SLI or Low Voltage system limits for the transfer of energy between the HVES or high voltage system (i.e. high side) and the SLI battery or low voltage system (i.e. low side) in a DC/DC Converter. | PDU2 | Page 0 | Fixed | 8 |  | 6 | 8 | No | 1 s and on change but no greater than 100 ms | 3 | See PGN 61714 in 'Supporting Information' tab | 1-2 | 1.1 | 8941 | DC/DC 2 Low Side Voltage Minimum Limit Request | The minimum allowed low side voltage requested by a separate device. Under normal conditions this requested limit would be reflected in SPN 8927. | 2 bytes | 0.01 V per bit | 0 V | 0 to 642.55 V |  | V | 221 | SAEev03 | Status |  | 0.01 | 0 | 642.55 | 16 | 16 | J1939DA | J1939DA | 2017-05-08 | 2017-05-08 | 2017-05-08 | FullDefinition | FullDefinition
|  |  |  | 64456 | DC/DC Converter 2 Low Side Limits | DCDC2LL | Sets the SLI or Low Voltage system limits for the transfer of energy between the HVES or high voltage system (i.e. high side) and the SLI battery or low voltage system (i.e. low side) in a DC/DC Converter. | PDU2 | Page 0 | Fixed | 8 |  | 6 | 8 | No | 1 s and on change but no greater than 100 ms | 3 | See PGN 61714 in 'Supporting Information' tab | 3-4 | 3.1 | 8942 | DC/DC 2 Low Side Voltage Maximum Limit Request | The maximum allowed low side voltage requested by a separate device. Under normal conditions this requested limit would be reflected in SPN 8928. | 2 bytes | 0.01 V per bit | 0 V | 0 to 642.55 V |  | V | 221 | SAEev03 | Status |  | 0.01 | 0 | 642.55 | 16 | 16 | J1939DA | J1939DA | 2017-05-08 | 2017-05-08 | 2017-05-08 | FullDefinition | FullDefinition
|  |  |  | 64456 | DC/DC Converter 2 Low Side Limits | DCDC2LL | Sets the SLI or Low Voltage system limits for the transfer of energy between the HVES or high voltage system (i.e. high side) and the SLI battery or low voltage system (i.e. low side) in a DC/DC Converter. | PDU2 | Page 0 | Fixed | 8 |  | 6 | 8 | No | 1 s and on change but no greater than 100 ms | 3 | See PGN 61714 in 'Supporting Information' tab | 5-6 | 5.1 | 8943 | DC/DC 2 Low Side Current Maximum Limit Request | The maximum allowed low side current requested by a separate device. Under normal conditions this requested limit would be reflected in SPN 8929. | 2 bytes | 0.05 A per bit | 0 A | 0 to 3 212.75 A |  | A | 250 | SAEec05 | Status |  | 0.05 | 0 | 3212.75 | 16 | 16 | J1939DA | J1939DA | 2017-05-08 | 2017-05-08 | 2017-05-08 | FullDefinition | FullDefinition
|  |  |  | 64457 | DC/DC Converter 2 High Side Limits | DCDC2HL | Sets the HVES or High Voltage system limits for the transfer of energy between the high voltage system (i.e. high side) and the SLI battery or low voltage system (i.e. low side) using a DC/DC converter. One intended use of this message is for a conventional engine mounted alternator replacement. | PDU2 | Page 0 | Fixed | 8 |  | 6 | 8 | No | 1 s and on change but no greater than 100 ms | 3 | See PGN 61714 in 'Supporting Information' tab | 1-2 | 1.1 | 8944 | DC/DC 2 High Side Voltage Minimum Limit Request | The minimum allowed high side voltage requested by a separate device. Under normal conditions this requested limit would be reflected in SPN 8924. | 2 bytes | 0.05 V per bit | 0 V | 0 to 3 212.75 V |  | V | 80 | SAEev01 | Status |  | 0.05 | 0 | 3212.75 | 16 | 16 | J1939DA | J1939DA | 2017-05-08 | 2017-05-08 | 2017-05-08 | FullDefinition | FullDefinition
|  |  |  | 64457 | DC/DC Converter 2 High Side Limits | DCDC2HL | Sets the HVES or High Voltage system limits for the transfer of energy between the high voltage system (i.e. high side) and the SLI battery or low voltage system (i.e. low side) using a DC/DC converter. One intended use of this message is for a conventional engine mounted alternator replacement. | PDU2 | Page 0 | Fixed | 8 |  | 6 | 8 | No | 1 s and on change but no greater than 100 ms | 3 | See PGN 61714 in 'Supporting Information' tab | 3-4 | 3.1 | 8945 | DC/DC 2 High Side Voltage Maximum Limit Request | The maximum allowed high side voltage requested by a separate device. Under normal conditions this requested limit would be reflected in SPN 8925. | 2 bytes | 0.05 V per bit | 0 V | 0 to 3 212.75 V |  | V | 80 | SAEev01 | Status |  | 0.05 | 0 | 3212.75 | 16 | 16 | J1939DA | J1939DA | 2017-05-08 | 2017-05-08 | 2017-05-08 | FullDefinition | FullDefinition
|  |  |  | 64457 | DC/DC Converter 2 High Side Limits | DCDC2HL | Sets the HVES or High Voltage system limits for the transfer of energy between the high voltage system (i.e. high side) and the SLI battery or low voltage system (i.e. low side) using a DC/DC converter. One intended use of this message is for a conventional engine mounted alternator replacement. | PDU2 | Page 0 | Fixed | 8 |  | 6 | 8 | No | 1 s and on change but no greater than 100 ms | 3 | See PGN 61714 in 'Supporting Information' tab | 5-6 | 5.1 | 8946 | DC/DC 2 High Side Current Maximum Limit Request | The maximum allowed high side current requested by a separate device. Under normal conditions this requested limit would be reflected in SPN 8926. | 2 bytes | 0.05 A per bit | 0 A | 0 to 3 212.75 A |  | A | 250 | SAEec05 | Status |  | 0.05 | 0 | 3212.75 | 16 | 16 | J1939DA | J1939DA | 2017-05-08 | 2017-05-08 | 2017-05-08 | FullDefinition | FullDefinition
|  |  |  | 64458 | CiA 602-2 AUTOSAR CAN-NM | CACN | See document CiA 602-2 for PG details. | PDU2 | Page 0 | [11 empty] | N/A | N/A | [17 empty] | CiA 602-2 |  | 2017-02-23 |  | IdentityOnly | None
|  |  |  | 64459 | Engine Exhaust Particulate Control System Info | EEPCSI | Contains information which relates to the exhaust particulate control system on the engine. | PDU2 | Page 0 | Fixed | 8 |  | 8 | 8 | No | Every 10 s and on change but no faster than 1 s. | 6 |  | 1-4 | 1.1 | 8887 | Exhaust Particulate Control System Diagnostic Time | The total time the exhaust particulate control diagnostic codes have been active. Total time only includes the active time for codes which have been active above a predetermined time threshold. The time for a code that has been active less than the predetermined time threshold (for example, 20 hours) will not be included in this total time. This parameter will accumulate over the life of the product and will never be reset. (Reference EU Commission Delegated Regulation 2016-8381 final ANNEXES 1-5) | 4 bytes | 1 s per bit | 0 s | 0 to 4 211 081 215 s |  | s | 6 | SAEtm06 | Status |  | 1 | 0 | 4211081215 | 32 | 32 | J1939DA | J1939DA | 2017-02-23 | 2017-02-23 | 2017-02-23 | FullDefinition | FullDefinition
|  |  |  | 64459 | Engine Exhaust Particulate Control System Info | EEPCSI | Contains information which relates to the exhaust particulate control system on the engine. | PDU2 | Page 0 | Fixed | 8 |  | 8 | 8 | No | Every 10 s and on change but no faster than 1 s. | 6 |  | 5-8 | 5.1 | 8888 | Exhaust Particulate Control System Diagnostic Count | The total occurrences of diagnostic codes for the exhaust particulate control system that have been active above a predetermined time threshold. A code that has been active less than the predetermined time threshold (for example, 20 hours) will not be included in the total occurrences. This parameter will accumulate over the life of the product and will never be reset. (Reference EU Commission Delegated Regulation 2016-8381 final ANNEXES 1-5) | 4 bytes | 1 count per bit | 0 count | 0 to 4 211 081 215 count |  | count | 340 | SAEct14 | Status |  | 1 | 0 | 4211081215 | 32 | 32 | J1939DA | J1939DA | 2017-02-23 | 2017-02-23 | 2017-02-23 | FullDefinition | FullDefinition
|  |  |  | 64460 | Well Stimulation Pump Hours | WSPH | Commuicates operating parameters of a well stimulation pump used in oil and gas drilling applications. | PDU2 | Page 0 | Fixed Extendable | 16 |  | 16 | 16 | Yes | On request | 6 |  | 01-04 | 1.1 | 8882 | Well Stimulation Pump Maintenance Interval Hours | The hours accumulated since the last maintenance interval on the well stimulation pump. | 4 bytes | 1 s per bit | 0 s | 0 to 4 211 081 215 s |  | s | 6 | SAEtm06 | Measured |  | 1 | 0 | 4211081215 | 32 | 32 | J1939DA | J1939DA | 2017-02-23 | 2017-02-23 | 2017-02-23 | FullDefinition | FullDefinition
|  |  |  | 64460 | Well Stimulation Pump Hours | WSPH | Commuicates operating parameters of a well stimulation pump used in oil and gas drilling applications. | PDU2 | Page 0 | Fixed Extendable | 16 |  | 16 | 16 | Yes | On request | 6 |  | 05-08 | 5.1 | 8883 | Well Stimulation Pump Valve Operation Hours | The hours accumulated since the last time a valve replacement was performed on the well stimulation pump. | 4 bytes | 1 s per bit | 0 s | 0 to 4 211 081 215 s |  | s | 6 | SAEtm06 | Measured |  | 1 | 0 | 4211081215 | 32 | 32 | J1939DA | J1939DA | 2017-02-23 | 2017-02-23 | 2017-02-23 | FullDefinition | FullDefinition
|  |  |  | 64460 | Well Stimulation Pump Hours | WSPH | Commuicates operating parameters of a well stimulation pump used in oil and gas drilling applications. | PDU2 | Page 0 | Fixed Extendable | 16 |  | 16 | 16 | Yes | On request | 6 |  | 09-12 | 9.1 | 8884 | Well Stimulation Pump Packing Operation Hours | The hours accumulated since the last time a packing replacement was performed on the well stimulation pump. | 4 bytes | 1 s per bit | 0 s | 0 to 4 211 081 215 s |  | s | 6 | SAEtm06 | Measured |  | 1 | 0 | 4211081215 | 32 | 32 | J1939DA | J1939DA | 2017-02-23 | 2017-02-23 | 2017-02-23 | FullDefinition | FullDefinition
|  |  |  | 64460 | Well Stimulation Pump Hours | WSPH | Commuicates operating parameters of a well stimulation pump used in oil and gas drilling applications. | PDU2 | Page 0 | Fixed Extendable | 16 |  | 16 | 16 | Yes | On request | 6 |  | 13-16 | 13.1 | 8885 | Well Stimulation Pump Valve Seat Operation Hours | The hours accumulated since the last time a valve seat replacement was performed on the well stimulation pump. | 4 bytes | 1 s per bit | 0 s | 0 to 4 211 081 215 s |  | s | 6 | SAEtm06 | Measured |  | 1 | 0 | 4211081215 | 32 | 32 | J1939DA | J1939DA | 2017-02-23 | 2017-02-23 | 2017-02-23 | FullDefinition | FullDefinition
|  |  |  | 64461 | Well Stimulation Pump System Configuration Status | WSPT2 | Communicates the threshold setting of operating parameters of a well stimulation pump used in oil and gas drilling applications. See PGN 27904 for the command PG to set the values of the operating parameters. | PDU2 | Page 0 | Fixed Extendable | 19 |  | 19 | 19 | Yes | On request | 6 |  | 01-02 | 1.1 | 8871 | Well Stimulation Pump Gear Box Oil Pressure Low Threshold Setting | Configurable pressure at which the gearbox oil pressure is considered at the lowest acceptable pressure. | 2 bytes | 0.1 kPa per bit | 0 kPa | 0 to 6 425.5 kPa |  | kPa | 85 | SAEpr03 | Status |  | 0.1 | 0 | 6425.5 | 16 | 16 | J1939DA | J1939DA | 2017-02-23 | 2017-02-23 | 2017-02-23 | FullDefinition | FullDefinition
|  |  |  | 64461 | Well Stimulation Pump System Configuration Status | WSPT2 | Communicates the threshold setting of operating parameters of a well stimulation pump used in oil and gas drilling applications. See PGN 27904 for the command PG to set the values of the operating parameters. | PDU2 | Page 0 | Fixed Extendable | 19 |  | 19 | 19 | Yes | On request | 6 |  | 03-04 | 3.1 | 8872 | Well Stimulation Pump Gear Box Oil Pressure High Threshold Setting | Configurable pressure at which the gearbox oil pressure is considered at the highest acceptable pressure. | 2 bytes | 0.1 kPa per bit | 0 kPa | 0 to 6 425.5 kPa |  | kPa | 85 | SAEpr03 | Status |  | 0.1 | 0 | 6425.5 | 16 | 16 | J1939DA | J1939DA | 2017-02-23 | 2017-02-23 | 2017-02-23 | FullDefinition | FullDefinition
|  |  |  | 64461 | Well Stimulation Pump System Configuration Status | WSPT2 | Communicates the threshold setting of operating parameters of a well stimulation pump used in oil and gas drilling applications. See PGN 27904 for the command PG to set the values of the operating parameters. | PDU2 | Page 0 | Fixed Extendable | 19 |  | 19 | 19 | Yes | On request | 6 |  | 05 | 5.1 | 8873 | Well Stimulation Pump Gear Box Oil Temperature Low Threshold Setting | Configurable temperature at which the gearbox oil temperature is considered at the lowest acceptable temperature. | 1 byte | 1 °C per bit | -40 °C | -40 to 210 °C |  | °C | 67 | SAEtp01 | Status |  | 1 | -40 | 210 | 8 | 8 | J1939DA | J1939DA | 2017-02-23 | 2017-02-23 | 2017-02-23 | FullDefinition | FullDefinition
|  |  |  | 64461 | Well Stimulation Pump System Configuration Status | WSPT2 | Communicates the threshold setting of operating parameters of a well stimulation pump used in oil and gas drilling applications. See PGN 27904 for the command PG to set the values of the operating parameters. | PDU2 | Page 0 | Fixed Extendable | 19 |  | 19 | 19 | Yes | On request | 6 |  | 06 | 6.1 | 8874 | Well Stimulation Pump Gear Box Oil Temperature High Threshold Setting | Configurable temperature at which the gearbox oil temperature is considered at the highest acceptable temperature. | 1 byte | 1 °C per bit | -40 °C | -40 to 210 °C |  | °C | 67 | SAEtp01 | Status |  | 1 | -40 | 210 | 8 | 8 | J1939DA | J1939DA | 2017-02-23 | 2017-02-23 | 2017-02-23 | FullDefinition | FullDefinition
|  |  |  | 64461 | Well Stimulation Pump System Configuration Status | WSPT2 | Communicates the threshold setting of operating parameters of a well stimulation pump used in oil and gas drilling applications. See PGN 27904 for the command PG to set the values of the operating parameters. | PDU2 | Page 0 | Fixed Extendable | 19 |  | 19 | 19 | Yes | On request | 6 |  | 07-08 | 7.1 | 8875 | Well Stimulation Pump Suction Pressure Low Threshold Setting | Configurable pressure at which the suction pressure is considered at the lowest acceptable pressure. | 2 bytes | 0.1 kPa per bit | -3 212.7 kPa | -3 212.7 to 3 212.8 kPa |  | kPa | 355 | SAEpr18 | Status |  | 0.1 | -3212.7 | 3212.8 | 16 | 16 | J1939DA | J1939DA | 2017-02-23 | 2017-02-23 | 2017-02-23 | FullDefinition | FullDefinition
|  |  |  | 64461 | Well Stimulation Pump System Configuration Status | WSPT2 | Communicates the threshold setting of operating parameters of a well stimulation pump used in oil and gas drilling applications. See PGN 27904 for the command PG to set the values of the operating parameters. | PDU2 | Page 0 | Fixed Extendable | 19 |  | 19 | 19 | Yes | On request | 6 |  | 09-10 | 9.1 | 8876 | Well Stimulation Pump Suction Pressure High Threshold Setting | Configurable pressure at which the suction pressure is considered at the highest acceptable pressure. | 2 bytes | 0.1 kPa per bit | -3 212.7 kPa | -3 212.7 to 3 212.8 kPa |  | kPa | 355 | SAEpr18 | Status |  | 0.1 | -3212.7 | 3212.8 | 16 | 16 | J1939DA | J1939DA | 2017-02-23 | 2017-02-23 | 2017-02-23 | FullDefinition | FullDefinition
|  |  |  | 64461 | Well Stimulation Pump System Configuration Status | WSPT2 | Communicates the threshold setting of operating parameters of a well stimulation pump used in oil and gas drilling applications. See PGN 27904 for the command PG to set the values of the operating parameters. | PDU2 | Page 0 | Fixed Extendable | 19 |  | 19 | 19 | Yes | On request | 6 |  | 11-12 | 11.1 | 8877 | Well Stimulation Pump Discharge Pressure High Threshold Setting | Configurable pressure at which the discharge pressure is considered at the highest acceptable pressure. | 2 bytes | 5 kPa per bit | 0 kPa | 0 to 321 275 kPa |  | kPa | 130 | SAEpr12 | Status |  | 5 | 0 | 321275 | 16 | 16 | J1939DA | J1939DA | 2017-02-23 | 2017-02-23 | 2017-02-23 | FullDefinition | FullDefinition
|  |  |  | 64461 | Well Stimulation Pump System Configuration Status | WSPT2 | Communicates the threshold setting of operating parameters of a well stimulation pump used in oil and gas drilling applications. See PGN 27904 for the command PG to set the values of the operating parameters. | PDU2 | Page 0 | Fixed Extendable | 19 |  | 19 | 19 | Yes | On request | 6 |  | 13-14 | 13.1 | 8878 | Well Stimulation Pump Crankshaft Speed Low Threshold Setting | Configurable well stimulation pump crankshaft speed that has been considered to be the lowest acceptable speed. | 2 bytes | 0.125 rpm per bit | 0 rpm | 0 to 8 031.875 rpm |  | rpm | 76 | SAEvr01 | Status |  | 0.125 | 0 | 8031.875 | 16 | 16 | J1939DA | J1939DA | 2017-02-23 | 2017-02-23 | 2017-02-23 | FullDefinition | FullDefinition
|  |  |  | 64461 | Well Stimulation Pump System Configuration Status | WSPT2 | Communicates the threshold setting of operating parameters of a well stimulation pump used in oil and gas drilling applications. See PGN 27904 for the command PG to set the values of the operating parameters. | PDU2 | Page 0 | Fixed Extendable | 19 |  | 19 | 19 | Yes | On request | 6 |  | 15-16 | 15.1 | 8879 | Well Stimulation Pump Crankshaft Speed High Threshold Setting | Configurable well stimulation pump crankshaft speed that has been considered to be the highest acceptable speed. | 2 bytes | 0.125 rpm per bit | 0 rpm | 0 to 8 031.875 rpm |  | rpm | 76 | SAEvr01 | Status |  | 0.125 | 0 | 8031.875 | 16 | 16 | J1939DA | J1939DA | 2017-02-23 | 2017-02-23 | 2017-02-23 | FullDefinition | FullDefinition
|  |  |  | 64461 | Well Stimulation Pump System Configuration Status | WSPT2 | Communicates the threshold setting of operating parameters of a well stimulation pump used in oil and gas drilling applications. See PGN 27904 for the command PG to set the values of the operating parameters. | PDU2 | Page 0 | Fixed Extendable | 19 |  | 19 | 19 | Yes | On request | 6 |  | 17-18 | 17.1 | 8880 | Well Stimulation Pump Rod Load High Threshold Setting | Rod load force at which the rod load is considered at the highest acceptable force. | 2 bytes | 5 kN per bit | 0 kN | 0 to 321 275 kN |  | kN | 433 | SAEfr04 | Status |  | 5 | 0 | 321275 | 16 | 16 | J1939DA | J1939DA | 2017-02-23 | 2017-02-23 | 2017-02-23 | FullDefinition | FullDefinition
|  |  |  | 64461 | Well Stimulation Pump System Configuration Status | WSPT2 | Communicates the threshold setting of operating parameters of a well stimulation pump used in oil and gas drilling applications. See PGN 27904 for the command PG to set the values of the operating parameters. | PDU2 | Page 0 | Fixed Extendable | 19 |  | 19 | 19 | Yes | On request | 6 |  | 19.1 | 19.1 | 8881 | Well Stimulation Pump Plunger Firing Order Setting | Well stimulation pump plunger firing order 0000b = Firing order 1-2-3 0001b = Firing order 1-5-2-3-4 0010b = Reserved 0011b = Reserved 0100b = Reserved 0101b = Reserved 0110b = Reserved 0111b = Reserved 1000b = Reserved 1001b = Reserved 1010b = Reserved 1011b = Reserved 1100b = Reserved 1101b = Reserved 1110b = Error 1111b = Not available | 4 bits | 16 states | 0 | 0 to 15 |  |  | 89 | SAEbs04 | Status |  | 1 | 0 | 15 | 4 | 4 | J1939DA | J1939DA | 2017-02-23 | 2017-02-23 | 2017-02-23 | FullDefinition | FullDefinition
|  |  |  | 64462 | Configurable Receive SPNs Status | CRSS | PGN 28160 and PGN 64462 are used to manage and report configurable parameters that are received by a Configurable ECU. PGN 64462 is the response to PGN 28160. PGN 64462 includes the SPs and the receive status of the SPs that can be configured by another ECU using PGN 28160. Only SPs that can have their receive capability configured will appear in the PGN 64462 response to a 'Request Port Receive Status' (SPN 8838 = 0) command. A multi-packet PGN 64462 shall always be transmitted using a transport layer BAM. The response shall not use transport layer RTS/CTS. This is so other devices on the network will be aware of the receive support status of the Configurable ECU that transmitted PGN 64462. The Configurable ECU that received PGN 28160 should not enable or disable any timeout diagnostics until after the significant trigger event (e.g., power cycle) has occurred. ACK Response on Received Port - If the Configurable ECU receives PGN 28160 to configure a port different than the one in which PGN 28160 was received and it can accommodate the requested changes, then that Configurable ECU shall respond by transmitting PGN 64462 on the same port in which PGN 28160 was received. The Configurable ECU shall set SPN 8842 to the value of SPN 8837 of PGN 28160 and the rest of the message content as appropriate. See the paragraph below for the proper ACK Response when PGN 28160 is received on the configured port. ACK Response on Configured Port - In addition to transmitting the response on the port in which PGN 28160 was received, the Configurable ECU shall also send a PGN 64462 response on the port identified in SPN 8837. If the port in which the message was received is also the configured port, then PGN 64462 shall only be sent once on that port. PGN 64462 shall be sent on the port identified in SPN 8837 with SPN 8842 set to 0 (current port) and the rest of the PGN 64462 content as appropriate. This will alert devices on that network segment of possible SP receive changes that are pending. NACK Response on Received Port - If the Configurable ECU cannot accommodate any portion of the PGN 28160 request (i.e., one or more SPs in this message are not configurable or another reason), then the Configurable ECU shall not make any of the changes requested. Only the SP(s) that cannot be accommodated will be included in the PGN 64462 response with SPN 8846, SPN 8847, & SPN 8848 for each of those SPs set to 0. The PGN 64462 response will have SPN 8842 set to the value in SPN 8837 and SPN 8844 set to 1 (NACK). Since no changes will be made in this situation, PGN 64462 shall only be issued on the port in which PGN 28160 was received. Response on Received Port when No Receive SPs can be Configured - If the Configurable ECU receives PGN 28160 and SPN 8837 is equal to a port in which there are no SPs that can have their receive capability modified, then the Configurable ECU shall transmit PGN 64462 only on the port in which the message was received with SPN 8842 set to the value in SPN 8837 and SPN 8844 set to 2 (No Configurable SPs exist for the port identified in SPN 8837). SPN 8845 shall be set to all 1s and the remaining parameters shall be set as appropriate. Busy Response on Received Port – See the description of PGN 28160 for the response when an earlier instance of PGN 28160 is being processed. Notes: The message format will be as below: a = Byte 1 (SPN 8842, SPN 8843, and SPN 8844) b = Byte 2 (SAE Reserved) c = Bytes 3, 4, & 5 (SPN 8845 and SPN 8848) d = Byte 6 (SPN 8846) e = Byte 7 (SPN 8847 & SAE Reserved bits) Message form will be as follows: a, b, c, d, e, c, d, e, c, d, e, … etc. | PDU2 | Page 0 | Variable | 8 |  | 7 | Variable | Yes | As needed In response to receiving the Configurable Receive SPNs Command (PGN 28160) message. | 7 | See PGN 28160 in 'Supporting Information' tab | 1.1 | 1.1 | 8842 | Receive SPNs Port | Identifies the ECU communications port of the responding Configurable ECU that is in context for this instance of PGN 64462. If changes are accepted by the Configurable ECU, then this is the port affected. The identification of each ECU communication port is ECU specific. The correlation of ECU communication port to a physical network connection is ECU specific. Users of this message need to work with the manufacturer of the receiving Configurable ECU to understand the port assignment for each physical port. Port numbering must be the same between this parameter and SPN 8837 in PGN 28160. 0000b = Current port (Indicates the ECU communication port through which PGN 64462 is received) 0001b = Port 1 0010b = Port 2 0011b = Port 3 0100b = Port 4 0101b = Port 5 0110b = Port 6 0111b = Port 7 1000b = Port 8 1001b = Port 9 1010b = Port 10 1011b = SAE Reserved 1100b = SAE Reserved 1101b = SAE Reserved 1110b = SAE Reserved 1111b = SAE Reserved | 4 bits | 16 states | 0 | 0 to 15 |  |  | 89 | SAEbs04 | Status |  | 1 | 0 | 15 | 4 | 4 | J1939DA | J1939DA | 2017-02-23 | 2017-05-11 | 2017-02-23 | FullDefinition | FullDefinition
|  |  |  | 64462 | Configurable Receive SPNs Status | CRSS | PGN 28160 and PGN 64462 are used to manage and report configurable parameters that are received by a Configurable ECU. PGN 64462 is the response to PGN 28160. PGN 64462 includes the SPs and the receive status of the SPs that can be configured by another ECU using PGN 28160. Only SPs that can have their receive capability configured will appear in the PGN 64462 response to a 'Request Port Receive Status' (SPN 8838 = 0) command. A multi-packet PGN 64462 shall always be transmitted using a transport layer BAM. The response shall not use transport layer RTS/CTS. This is so other devices on the network will be aware of the receive support status of the Configurable ECU that transmitted PGN 64462. The Configurable ECU that received PGN 28160 should not enable or disable any timeout diagnostics until after the significant trigger event (e.g., power cycle) has occurred. ACK Response on Received Port - If the Configurable ECU receives PGN 28160 to configure a port different than the one in which PGN 28160 was received and it can accommodate the requested changes, then that Configurable ECU shall respond by transmitting PGN 64462 on the same port in which PGN 28160 was received. The Configurable ECU shall set SPN 8842 to the value of SPN 8837 of PGN 28160 and the rest of the message content as appropriate. See the paragraph below for the proper ACK Response when PGN 28160 is received on the configured port. ACK Response on Configured Port - In addition to transmitting the response on the port in which PGN 28160 was received, the Configurable ECU shall also send a PGN 64462 response on the port identified in SPN 8837. If the port in which the message was received is also the configured port, then PGN 64462 shall only be sent once on that port. PGN 64462 shall be sent on the port identified in SPN 8837 with SPN 8842 set to 0 (current port) and the rest of the PGN 64462 content as appropriate. This will alert devices on that network segment of possible SP receive changes that are pending. NACK Response on Received Port - If the Configurable ECU cannot accommodate any portion of the PGN 28160 request (i.e., one or more SPs in this message are not configurable or another reason), then the Configurable ECU shall not make any of the changes requested. Only the SP(s) that cannot be accommodated will be included in the PGN 64462 response with SPN 8846, SPN 8847, & SPN 8848 for each of those SPs set to 0. The PGN 64462 response will have SPN 8842 set to the value in SPN 8837 and SPN 8844 set to 1 (NACK). Since no changes will be made in this situation, PGN 64462 shall only be issued on the port in which PGN 28160 was received. Response on Received Port when No Receive SPs can be Configured - If the Configurable ECU receives PGN 28160 and SPN 8837 is equal to a port in which there are no SPs that can have their receive capability modified, then the Configurable ECU shall transmit PGN 64462 only on the port in which the message was received with SPN 8842 set to the value in SPN 8837 and SPN 8844 set to 2 (No Configurable SPs exist for the port identified in SPN 8837). SPN 8845 shall be set to all 1s and the remaining parameters shall be set as appropriate. Busy Response on Received Port – See the description of PGN 28160 for the response when an earlier instance of PGN 28160 is being processed. Notes: The message format will be as below: a = Byte 1 (SPN 8842, SPN 8843, and SPN 8844) b = Byte 2 (SAE Reserved) c = Bytes 3, 4, & 5 (SPN 8845 and SPN 8848) d = Byte 6 (SPN 8846) e = Byte 7 (SPN 8847 & SAE Reserved bits) Message form will be as follows: a, b, c, d, e, c, d, e, c, d, e, … etc. | PDU2 | Page 0 | Variable | 8 |  | 7 | Variable | Yes | As needed In response to receiving the Configurable Receive SPNs Command (PGN 28160) message. | 7 | See PGN 28160 in 'Supporting Information' tab | 1.5 | 1.5 | 8843 | Receive SPNs Port Pending Changes Status | Indicates if there are any pending receive changes for the port identified in SPN 8842. 0b = No pending changes to the receive status for any supported SPs for the port identified in SPN 8842. 1b = Receive changes are pending for one or more supported SPs on the port identified in SPN 8842. | 1 bit | 2 states | 0 | 0 to 1 |  |  | 86 | SAEbs01 | Status |  | 1 | 0 | 1 | 1 | 1 | J1939DA | J1939DA | 2017-02-23 | 2017-05-11 | 2017-02-23 | FullDefinition | FullDefinition
|  |  |  | 64462 | Configurable Receive SPNs Status | CRSS | PGN 28160 and PGN 64462 are used to manage and report configurable parameters that are received by a Configurable ECU. PGN 64462 is the response to PGN 28160. PGN 64462 includes the SPs and the receive status of the SPs that can be configured by another ECU using PGN 28160. Only SPs that can have their receive capability configured will appear in the PGN 64462 response to a 'Request Port Receive Status' (SPN 8838 = 0) command. A multi-packet PGN 64462 shall always be transmitted using a transport layer BAM. The response shall not use transport layer RTS/CTS. This is so other devices on the network will be aware of the receive support status of the Configurable ECU that transmitted PGN 64462. The Configurable ECU that received PGN 28160 should not enable or disable any timeout diagnostics until after the significant trigger event (e.g., power cycle) has occurred. ACK Response on Received Port - If the Configurable ECU receives PGN 28160 to configure a port different than the one in which PGN 28160 was received and it can accommodate the requested changes, then that Configurable ECU shall respond by transmitting PGN 64462 on the same port in which PGN 28160 was received. The Configurable ECU shall set SPN 8842 to the value of SPN 8837 of PGN 28160 and the rest of the message content as appropriate. See the paragraph below for the proper ACK Response when PGN 28160 is received on the configured port. ACK Response on Configured Port - In addition to transmitting the response on the port in which PGN 28160 was received, the Configurable ECU shall also send a PGN 64462 response on the port identified in SPN 8837. If the port in which the message was received is also the configured port, then PGN 64462 shall only be sent once on that port. PGN 64462 shall be sent on the port identified in SPN 8837 with SPN 8842 set to 0 (current port) and the rest of the PGN 64462 content as appropriate. This will alert devices on that network segment of possible SP receive changes that are pending. NACK Response on Received Port - If the Configurable ECU cannot accommodate any portion of the PGN 28160 request (i.e., one or more SPs in this message are not configurable or another reason), then the Configurable ECU shall not make any of the changes requested. Only the SP(s) that cannot be accommodated will be included in the PGN 64462 response with SPN 8846, SPN 8847, & SPN 8848 for each of those SPs set to 0. The PGN 64462 response will have SPN 8842 set to the value in SPN 8837 and SPN 8844 set to 1 (NACK). Since no changes will be made in this situation, PGN 64462 shall only be issued on the port in which PGN 28160 was received. Response on Received Port when No Receive SPs can be Configured - If the Configurable ECU receives PGN 28160 and SPN 8837 is equal to a port in which there are no SPs that can have their receive capability modified, then the Configurable ECU shall transmit PGN 64462 only on the port in which the message was received with SPN 8842 set to the value in SPN 8837 and SPN 8844 set to 2 (No Configurable SPs exist for the port identified in SPN 8837). SPN 8845 shall be set to all 1s and the remaining parameters shall be set as appropriate. Busy Response on Received Port – See the description of PGN 28160 for the response when an earlier instance of PGN 28160 is being processed. Notes: The message format will be as below: a = Byte 1 (SPN 8842, SPN 8843, and SPN 8844) b = Byte 2 (SAE Reserved) c = Bytes 3, 4, & 5 (SPN 8845 and SPN 8848) d = Byte 6 (SPN 8846) e = Byte 7 (SPN 8847 & SAE Reserved bits) Message form will be as follows: a, b, c, d, e, c, d, e, c, d, e, … etc. | PDU2 | Page 0 | Variable | 8 |  | 7 | Variable | Yes | As needed In response to receiving the Configurable Receive SPNs Command (PGN 28160) message. | 7 | See PGN 28160 in 'Supporting Information' tab | 1.6 | 1.6 | 8844 | Receive SPNs Port Command Status | Indicates the overall success in performing the commanded transaction in PGN 28160. 000b = Positive Acknowledgment – PGN 28160 command was processed without issue. 001b = Negative Acknowledgment – PGN 28160 command was received but one or more transactions were rejected. 010b = No Configurable SPs exist for the port identified in SPN 8842. 011b = SAE Reserved 100b = SAE Reserved 101b = SAE Reserved 110b = SAE Reserved 111b = Not available | 3 bits | 8 states | 0 | 0 to 7 |  |  | 88 | SAEbs03 | Status |  | 1 | 0 | 7 | 3 | 3 | J1939DA | J1939DA | 2017-02-23 | 2017-05-11 | 2017-02-23 | FullDefinition | FullDefinition
|  |  |  | 64462 | Configurable Receive SPNs Status | CRSS | PGN 28160 and PGN 64462 are used to manage and report configurable parameters that are received by a Configurable ECU. PGN 64462 is the response to PGN 28160. PGN 64462 includes the SPs and the receive status of the SPs that can be configured by another ECU using PGN 28160. Only SPs that can have their receive capability configured will appear in the PGN 64462 response to a 'Request Port Receive Status' (SPN 8838 = 0) command. A multi-packet PGN 64462 shall always be transmitted using a transport layer BAM. The response shall not use transport layer RTS/CTS. This is so other devices on the network will be aware of the receive support status of the Configurable ECU that transmitted PGN 64462. The Configurable ECU that received PGN 28160 should not enable or disable any timeout diagnostics until after the significant trigger event (e.g., power cycle) has occurred. ACK Response on Received Port - If the Configurable ECU receives PGN 28160 to configure a port different than the one in which PGN 28160 was received and it can accommodate the requested changes, then that Configurable ECU shall respond by transmitting PGN 64462 on the same port in which PGN 28160 was received. The Configurable ECU shall set SPN 8842 to the value of SPN 8837 of PGN 28160 and the rest of the message content as appropriate. See the paragraph below for the proper ACK Response when PGN 28160 is received on the configured port. ACK Response on Configured Port - In addition to transmitting the response on the port in which PGN 28160 was received, the Configurable ECU shall also send a PGN 64462 response on the port identified in SPN 8837. If the port in which the message was received is also the configured port, then PGN 64462 shall only be sent once on that port. PGN 64462 shall be sent on the port identified in SPN 8837 with SPN 8842 set to 0 (current port) and the rest of the PGN 64462 content as appropriate. This will alert devices on that network segment of possible SP receive changes that are pending. NACK Response on Received Port - If the Configurable ECU cannot accommodate any portion of the PGN 28160 request (i.e., one or more SPs in this message are not configurable or another reason), then the Configurable ECU shall not make any of the changes requested. Only the SP(s) that cannot be accommodated will be included in the PGN 64462 response with SPN 8846, SPN 8847, & SPN 8848 for each of those SPs set to 0. The PGN 64462 response will have SPN 8842 set to the value in SPN 8837 and SPN 8844 set to 1 (NACK). Since no changes will be made in this situation, PGN 64462 shall only be issued on the port in which PGN 28160 was received. Response on Received Port when No Receive SPs can be Configured - If the Configurable ECU receives PGN 28160 and SPN 8837 is equal to a port in which there are no SPs that can have their receive capability modified, then the Configurable ECU shall transmit PGN 64462 only on the port in which the message was received with SPN 8842 set to the value in SPN 8837 and SPN 8844 set to 2 (No Configurable SPs exist for the port identified in SPN 8837). SPN 8845 shall be set to all 1s and the remaining parameters shall be set as appropriate. Busy Response on Received Port – See the description of PGN 28160 for the response when an earlier instance of PGN 28160 is being processed. Notes: The message format will be as below: a = Byte 1 (SPN 8842, SPN 8843, and SPN 8844) b = Byte 2 (SAE Reserved) c = Bytes 3, 4, & 5 (SPN 8845 and SPN 8848) d = Byte 6 (SPN 8846) e = Byte 7 (SPN 8847 & SAE Reserved bits) Message form will be as follows: a, b, c, d, e, c, d, e, c, d, e, … etc. | PDU2 | Page 0 | Variable | 8 |  | 7 | Variable | Yes | As needed In response to receiving the Configurable Receive SPNs Command (PGN 28160) message. | 7 | See PGN 28160 in 'Supporting Information' tab | 3-4, 5.6 | 3.1 | 8845 | Configurable Receive SPN | Identifies the SP for which the associated SPNs 8846, 8847, & 8848 apply. | 19 bits | 1 per bit | 0 | 0 to 524 287 |  |  | 214 | SAESP00 | Status |  | 1 | 0 | 524287 | 19 | 19 | J1939DA | J1939DA | 2017-02-23 | 2017-05-11 | 2017-02-23 | FullDefinition | FullDefinition
|  |  |  | 64462 | Configurable Receive SPNs Status | CRSS | PGN 28160 and PGN 64462 are used to manage and report configurable parameters that are received by a Configurable ECU. PGN 64462 is the response to PGN 28160. PGN 64462 includes the SPs and the receive status of the SPs that can be configured by another ECU using PGN 28160. Only SPs that can have their receive capability configured will appear in the PGN 64462 response to a 'Request Port Receive Status' (SPN 8838 = 0) command. A multi-packet PGN 64462 shall always be transmitted using a transport layer BAM. The response shall not use transport layer RTS/CTS. This is so other devices on the network will be aware of the receive support status of the Configurable ECU that transmitted PGN 64462. The Configurable ECU that received PGN 28160 should not enable or disable any timeout diagnostics until after the significant trigger event (e.g., power cycle) has occurred. ACK Response on Received Port - If the Configurable ECU receives PGN 28160 to configure a port different than the one in which PGN 28160 was received and it can accommodate the requested changes, then that Configurable ECU shall respond by transmitting PGN 64462 on the same port in which PGN 28160 was received. The Configurable ECU shall set SPN 8842 to the value of SPN 8837 of PGN 28160 and the rest of the message content as appropriate. See the paragraph below for the proper ACK Response when PGN 28160 is received on the configured port. ACK Response on Configured Port - In addition to transmitting the response on the port in which PGN 28160 was received, the Configurable ECU shall also send a PGN 64462 response on the port identified in SPN 8837. If the port in which the message was received is also the configured port, then PGN 64462 shall only be sent once on that port. PGN 64462 shall be sent on the port identified in SPN 8837 with SPN 8842 set to 0 (current port) and the rest of the PGN 64462 content as appropriate. This will alert devices on that network segment of possible SP receive changes that are pending. NACK Response on Received Port - If the Configurable ECU cannot accommodate any portion of the PGN 28160 request (i.e., one or more SPs in this message are not configurable or another reason), then the Configurable ECU shall not make any of the changes requested. Only the SP(s) that cannot be accommodated will be included in the PGN 64462 response with SPN 8846, SPN 8847, & SPN 8848 for each of those SPs set to 0. The PGN 64462 response will have SPN 8842 set to the value in SPN 8837 and SPN 8844 set to 1 (NACK). Since no changes will be made in this situation, PGN 64462 shall only be issued on the port in which PGN 28160 was received. Response on Received Port when No Receive SPs can be Configured - If the Configurable ECU receives PGN 28160 and SPN 8837 is equal to a port in which there are no SPs that can have their receive capability modified, then the Configurable ECU shall transmit PGN 64462 only on the port in which the message was received with SPN 8842 set to the value in SPN 8837 and SPN 8844 set to 2 (No Configurable SPs exist for the port identified in SPN 8837). SPN 8845 shall be set to all 1s and the remaining parameters shall be set as appropriate. Busy Response on Received Port – See the description of PGN 28160 for the response when an earlier instance of PGN 28160 is being processed. Notes: The message format will be as below: a = Byte 1 (SPN 8842, SPN 8843, and SPN 8844) b = Byte 2 (SAE Reserved) c = Bytes 3, 4, & 5 (SPN 8845 and SPN 8848) d = Byte 6 (SPN 8846) e = Byte 7 (SPN 8847 & SAE Reserved bits) Message form will be as follows: a, b, c, d, e, c, d, e, c, d, e, … etc. | PDU2 | Page 0 | Variable | 8 |  | 7 | Variable | Yes | As needed In response to receiving the Configurable Receive SPNs Command (PGN 28160) message. | 7 | See PGN 28160 in 'Supporting Information' tab | 5.1 | 5.1 | 8848 | Configurable Receive SPN Detailed Status | Bit 5: Source Address Pending Status 1 – The use of the source address in SPN 8846 is pending and will take effect after the next significant trigger (e.g., power cycle). 0 – The source address in SPN 8846 is a source address in which the Configurable ECU receives this SP. Bit 4: Source Address Configuration Capability 1 – The source address in SPN 8846 can be modified by PGN 28160. 0 – The source address in SPN 8846 cannot be modified by PGN 28160. Bit 3: Pending Receive Disable Status 1 – SP receive status is pending to be disabled for the port identified in SPN 8842. 0 – SP receive status is not pending to be disabled for the port identified in SPN 8842. Bit 2: Pending Receive Enable Status 1 – SP receive status is pending to be enabled for the port identified in SPN 8842 from the source address identified in SPN 8846. 0 – SP receive status is not pending to be enabled for the port identified in SPN 8842 Bit 1: Current Receive Status 1 – SP receive status is enabled for the port identified in SPN 8842 from the source address identified in SPN 8846. 0 – SP receive status is disabled for the port identified in SPN 8842 from the source address identified in SPN 8846. | 5 bits | 32 states | 0 | 0 to 31 |  |  | 90 | SAEbs05 | Status |  | 1 | 0 | 31 | 5 | 5 | J1939DA | J1939DA | 2017-02-23 | 2017-05-11 | 2017-02-23 | FullDefinition | FullDefinition
|  |  |  | 64462 | Configurable Receive SPNs Status | CRSS | PGN 28160 and PGN 64462 are used to manage and report configurable parameters that are received by a Configurable ECU. PGN 64462 is the response to PGN 28160. PGN 64462 includes the SPs and the receive status of the SPs that can be configured by another ECU using PGN 28160. Only SPs that can have their receive capability configured will appear in the PGN 64462 response to a 'Request Port Receive Status' (SPN 8838 = 0) command. A multi-packet PGN 64462 shall always be transmitted using a transport layer BAM. The response shall not use transport layer RTS/CTS. This is so other devices on the network will be aware of the receive support status of the Configurable ECU that transmitted PGN 64462. The Configurable ECU that received PGN 28160 should not enable or disable any timeout diagnostics until after the significant trigger event (e.g., power cycle) has occurred. ACK Response on Received Port - If the Configurable ECU receives PGN 28160 to configure a port different than the one in which PGN 28160 was received and it can accommodate the requested changes, then that Configurable ECU shall respond by transmitting PGN 64462 on the same port in which PGN 28160 was received. The Configurable ECU shall set SPN 8842 to the value of SPN 8837 of PGN 28160 and the rest of the message content as appropriate. See the paragraph below for the proper ACK Response when PGN 28160 is received on the configured port. ACK Response on Configured Port - In addition to transmitting the response on the port in which PGN 28160 was received, the Configurable ECU shall also send a PGN 64462 response on the port identified in SPN 8837. If the port in which the message was received is also the configured port, then PGN 64462 shall only be sent once on that port. PGN 64462 shall be sent on the port identified in SPN 8837 with SPN 8842 set to 0 (current port) and the rest of the PGN 64462 content as appropriate. This will alert devices on that network segment of possible SP receive changes that are pending. NACK Response on Received Port - If the Configurable ECU cannot accommodate any portion of the PGN 28160 request (i.e., one or more SPs in this message are not configurable or another reason), then the Configurable ECU shall not make any of the changes requested. Only the SP(s) that cannot be accommodated will be included in the PGN 64462 response with SPN 8846, SPN 8847, & SPN 8848 for each of those SPs set to 0. The PGN 64462 response will have SPN 8842 set to the value in SPN 8837 and SPN 8844 set to 1 (NACK). Since no changes will be made in this situation, PGN 64462 shall only be issued on the port in which PGN 28160 was received. Response on Received Port when No Receive SPs can be Configured - If the Configurable ECU receives PGN 28160 and SPN 8837 is equal to a port in which there are no SPs that can have their receive capability modified, then the Configurable ECU shall transmit PGN 64462 only on the port in which the message was received with SPN 8842 set to the value in SPN 8837 and SPN 8844 set to 2 (No Configurable SPs exist for the port identified in SPN 8837). SPN 8845 shall be set to all 1s and the remaining parameters shall be set as appropriate. Busy Response on Received Port – See the description of PGN 28160 for the response when an earlier instance of PGN 28160 is being processed. Notes: The message format will be as below: a = Byte 1 (SPN 8842, SPN 8843, and SPN 8844) b = Byte 2 (SAE Reserved) c = Bytes 3, 4, & 5 (SPN 8845 and SPN 8848) d = Byte 6 (SPN 8846) e = Byte 7 (SPN 8847 & SAE Reserved bits) Message form will be as follows: a, b, c, d, e, c, d, e, c, d, e, … etc. | PDU2 | Page 0 | Variable | 8 |  | 7 | Variable | Yes | As needed In response to receiving the Configurable Receive SPNs Command (PGN 28160) message. | 7 | See PGN 28160 in 'Supporting Information' tab | 6 | 6.1 | 8846 | Configurable Receive SPN Source Address | The source address of a device from which the Configurable ECU is to receive the SP identified in SPN 8845. 0 to 253 = Source Address in which this ECU is configured to receive the Configurable Receive SP. Note: If the Configurable Receive SP can be received from multiple source addresses, then the SP in SPN 8842 would be included in the list for every supported source address. 254 = No source address has been configured for this Configurable Receive SP. 255 = The Configurable ECU will process the Configurable Receive SP from any source address on the port identified in SPN 8842. | 1 byte | 1 source address per bit | 0 source address | 0 to 255 source address |  | source address | 35 | SAEsa01 | Status |  | 1 | 0 | 255 | 8 | 8 | J1939DA | J1939DA | 2017-02-23 | 2017-05-11 | 2017-02-23 | FullDefinition | FullDefinition
|  |  |  | 64462 | Configurable Receive SPNs Status | CRSS | PGN 28160 and PGN 64462 are used to manage and report configurable parameters that are received by a Configurable ECU. PGN 64462 is the response to PGN 28160. PGN 64462 includes the SPs and the receive status of the SPs that can be configured by another ECU using PGN 28160. Only SPs that can have their receive capability configured will appear in the PGN 64462 response to a 'Request Port Receive Status' (SPN 8838 = 0) command. A multi-packet PGN 64462 shall always be transmitted using a transport layer BAM. The response shall not use transport layer RTS/CTS. This is so other devices on the network will be aware of the receive support status of the Configurable ECU that transmitted PGN 64462. The Configurable ECU that received PGN 28160 should not enable or disable any timeout diagnostics until after the significant trigger event (e.g., power cycle) has occurred. ACK Response on Received Port - If the Configurable ECU receives PGN 28160 to configure a port different than the one in which PGN 28160 was received and it can accommodate the requested changes, then that Configurable ECU shall respond by transmitting PGN 64462 on the same port in which PGN 28160 was received. The Configurable ECU shall set SPN 8842 to the value of SPN 8837 of PGN 28160 and the rest of the message content as appropriate. See the paragraph below for the proper ACK Response when PGN 28160 is received on the configured port. ACK Response on Configured Port - In addition to transmitting the response on the port in which PGN 28160 was received, the Configurable ECU shall also send a PGN 64462 response on the port identified in SPN 8837. If the port in which the message was received is also the configured port, then PGN 64462 shall only be sent once on that port. PGN 64462 shall be sent on the port identified in SPN 8837 with SPN 8842 set to 0 (current port) and the rest of the PGN 64462 content as appropriate. This will alert devices on that network segment of possible SP receive changes that are pending. NACK Response on Received Port - If the Configurable ECU cannot accommodate any portion of the PGN 28160 request (i.e., one or more SPs in this message are not configurable or another reason), then the Configurable ECU shall not make any of the changes requested. Only the SP(s) that cannot be accommodated will be included in the PGN 64462 response with SPN 8846, SPN 8847, & SPN 8848 for each of those SPs set to 0. The PGN 64462 response will have SPN 8842 set to the value in SPN 8837 and SPN 8844 set to 1 (NACK). Since no changes will be made in this situation, PGN 64462 shall only be issued on the port in which PGN 28160 was received. Response on Received Port when No Receive SPs can be Configured - If the Configurable ECU receives PGN 28160 and SPN 8837 is equal to a port in which there are no SPs that can have their receive capability modified, then the Configurable ECU shall transmit PGN 64462 only on the port in which the message was received with SPN 8842 set to the value in SPN 8837 and SPN 8844 set to 2 (No Configurable SPs exist for the port identified in SPN 8837). SPN 8845 shall be set to all 1s and the remaining parameters shall be set as appropriate. Busy Response on Received Port – See the description of PGN 28160 for the response when an earlier instance of PGN 28160 is being processed. Notes: The message format will be as below: a = Byte 1 (SPN 8842, SPN 8843, and SPN 8844) b = Byte 2 (SAE Reserved) c = Bytes 3, 4, & 5 (SPN 8845 and SPN 8848) d = Byte 6 (SPN 8846) e = Byte 7 (SPN 8847 & SAE Reserved bits) Message form will be as follows: a, b, c, d, e, c, d, e, c, d, e, … etc. | PDU2 | Page 0 | Variable | 8 |  | 7 | Variable | Yes | As needed In response to receiving the Configurable Receive SPNs Command (PGN 28160) message. | 7 | See PGN 28160 in 'Supporting Information' tab | 7.1 | 7.1 | 8847 | Configurable Receive SPN Modified Status | Indicates if the Configurable ECU is able to honor the request issued in PGN 28160 for the associated SP identified on SPN 8845 on the port identified in SPN 8842. 00b = SP's receive status could not be modified. Note: This state shall only be used when SPN 8844 is set to NACK (001b). 01b = SP's receive status was not requested to be modified. 10b = SP's receive status could be modified as requested. 11b = Not available | 2 bits | 4 states | 0 | 0 to 3 |  |  | 87 | SAEbs02 | Status |  | 1 | 0 | 3 | 2 | 2 | J1939DA | J1939DA | 2017-05-11 | 2017-05-11 | 2017-02-23 | FullDefinition | FullDefinition
|  |  |  | 64463 | DC/DC Converter 1 Lifetime Data | DCDC1LD | Contains data accumulated over the lifetime of a DC/DC Converter. | PDU2 | Page 0 | Fixed Extendable | 16 |  | 16 | 16 | Yes | On request | 6 | See PGN 61714 in 'Supporting Information' tab | 01-04 | 1.1 | 8833 | DC/DC 1 Total High Side Energy | Indicates the total lifetime energy converted by the DC/DC from the high side (e.g. HVES) during buck mode. | 4 bytes | 100 Watt-hour per bit | 0 Watt-hour | 0 to 421 108 121 500 Watt-hour |  | Watt-hour | 424 | SAEen05 | Measured |  | 100 | 0 | 421108121500 | 32 | 32 | J1939DA | J1939DA | 2017-02-22 | 2017-02-22 | 2017-02-22 | FullDefinition | FullDefinition
|  |  |  | 64463 | DC/DC Converter 1 Lifetime Data | DCDC1LD | Contains data accumulated over the lifetime of a DC/DC Converter. | PDU2 | Page 0 | Fixed Extendable | 16 |  | 16 | 16 | Yes | On request | 6 | See PGN 61714 in 'Supporting Information' tab | 05-08 | 5.1 | 8834 | DC/DC 1 Total Low Side Energy | Indicates the total lifetime energy converted by the DC/DC from the low side (e.g. SLI battery) during boost mode. | 4 bytes | 100 Watt-hour per bit | 0 Watt-hour | 0 to 421 108 121 500 Watt-hour |  | Watt-hour | 424 | SAEen05 | Measured |  | 100 | 0 | 421108121500 | 32 | 32 | J1939DA | J1939DA | 2017-02-22 | 2017-02-22 | 2017-02-22 | FullDefinition | FullDefinition
|  |  |  | 64463 | DC/DC Converter 1 Lifetime Data | DCDC1LD | Contains data accumulated over the lifetime of a DC/DC Converter. | PDU2 | Page 0 | Fixed Extendable | 16 |  | 16 | 16 | Yes | On request | 6 | See PGN 61714 in 'Supporting Information' tab | 09-12 | 9.1 | 8835 | DC/DC 1 Total High Side Charge | Indicates the total lifetime charge converted by the DC/DC from the high side (e.g. HVES) during buck mode. | 4 bytes | 100 Ah per bit | 0 Ah | 0 to 421 108 121 500 Ah |  | Ah | 343 | SAEca03 | Measured |  | 100 | 0 | 421108121500 | 32 | 32 | J1939DA | J1939DA | 2017-02-22 | 2017-02-22 | 2017-02-22 | FullDefinition | FullDefinition
|  |  |  | 64463 | DC/DC Converter 1 Lifetime Data | DCDC1LD | Contains data accumulated over the lifetime of a DC/DC Converter. | PDU2 | Page 0 | Fixed Extendable | 16 |  | 16 | 16 | Yes | On request | 6 | See PGN 61714 in 'Supporting Information' tab | 13-16 | 13.1 | 8836 | DC/DC 1 Total Low Side Charge | Indicates the total lifetime charge converted by the DC/DC from the low side (e.g. SLI battery) during boost mode. | 4 bytes | 100 Ah per bit | 0 Ah | 0 to 421 108 121 500 Ah |  | Ah | 343 | SAEca03 | Measured |  | 100 | 0 | 421108121500 | 32 | 32 | J1939DA | J1939DA | 2017-02-22 | 2017-02-22 | 2017-02-22 | FullDefinition | FullDefinition
|  |  |  | 64464 | DC/DC Converter 1 Configuration 1 | DCDC1CFG1 | Reports the active configuration setting for a DC/DC Converter. Settings may be defined by the manufacturer, or set through use of limit PGs (DCDC1HL, DCDC1LL, and DCDC1SBL). One intended use of this message is for a conventional engine mounted alternator replacement. | PDU2 | Page 0 | Fixed Extendable | 17 |  | 19 | 19 | Yes | 5 s and on change but not greater than 100 ms | 6 | See PGN 61714 in 'Supporting Information' tab | 01-02 | 1.1 | 8824 | DC/DC 1 High Side Voltage Minimum Limit Setting | Reports the active minimum limit on the high side voltage of the DC/DC Converter. The setting may be requested by a separate device (via SPN 8563) or determined by the DC/DC Controller based on operating conditions. | 2 bytes | 0.05 V per bit | 0 V | 0 to 3 212.75 V |  | V | 80 | SAEev01 | Measured |  | 0.05 | 0 | 3212.75 | 16 | 16 | J1939DA | J1939DA | 2017-02-22 | 2017-08-12 | 2017-02-22 | FullDefinition | FullDefinition
|  |  |  | 64464 | DC/DC Converter 1 Configuration 1 | DCDC1CFG1 | Reports the active configuration setting for a DC/DC Converter. Settings may be defined by the manufacturer, or set through use of limit PGs (DCDC1HL, DCDC1LL, and DCDC1SBL). One intended use of this message is for a conventional engine mounted alternator replacement. | PDU2 | Page 0 | Fixed Extendable | 17 |  | 19 | 19 | Yes | 5 s and on change but not greater than 100 ms | 6 | See PGN 61714 in 'Supporting Information' tab | 03-04 | 3.1 | 8825 | DC/DC 1 High Side Voltage Maximum Limit Setting | Reports the active maximum limit on the high side voltage of the DC/DC Converter. The setting may be requested by a separate device (via SPN 8564) or determined by the DC/DC Controller based on operating conditions. | 2 bytes | 0.05 V per bit | 0 V | 0 to 3 212.75 V |  | V | 80 | SAEev01 | Measured |  | 0.05 | 0 | 3212.75 | 16 | 16 | J1939DA | J1939DA | 2017-02-22 | 2017-08-12 | 2017-02-22 | FullDefinition | FullDefinition
|  |  |  | 64464 | DC/DC Converter 1 Configuration 1 | DCDC1CFG1 | Reports the active configuration setting for a DC/DC Converter. Settings may be defined by the manufacturer, or set through use of limit PGs (DCDC1HL, DCDC1LL, and DCDC1SBL). One intended use of this message is for a conventional engine mounted alternator replacement. | PDU2 | Page 0 | Fixed Extendable | 17 |  | 19 | 19 | Yes | 5 s and on change but not greater than 100 ms | 6 | See PGN 61714 in 'Supporting Information' tab | 05-06 | 5.1 | 8826 | DC/DC 1 High Side Current Maximum Limit Setting | Reports the active maximum limit on the high side current of the DC/DC Converter. The setting may be requested by a separate device (via SPN 8565) or determined by the DC/DC Controller based on operating conditions. | 2 bytes | 0.05 A per bit | 0 A | 0 to 3 212.75 A |  | A | 250 | SAEec05 | Measured |  | 0.05 | 0 | 3212.75 | 16 | 16 | J1939DA | J1939DA | 2017-02-22 | 2017-08-12 | 2017-02-22 | FullDefinition | FullDefinition
|  |  |  | 64464 | DC/DC Converter 1 Configuration 1 | DCDC1CFG1 | Reports the active configuration setting for a DC/DC Converter. Settings may be defined by the manufacturer, or set through use of limit PGs (DCDC1HL, DCDC1LL, and DCDC1SBL). One intended use of this message is for a conventional engine mounted alternator replacement. | PDU2 | Page 0 | Fixed Extendable | 17 |  | 19 | 19 | Yes | 5 s and on change but not greater than 100 ms | 6 | See PGN 61714 in 'Supporting Information' tab | 07-08 | 7.1 | 8827 | DC/DC 1 Low Side Voltage Minimum Limit Setting | Reports the active minimum limit on the low side voltage of the DC/DC Converter. The setting may be requested by a separate device (via SPN 8566) or determined by the DC/DC Controller based on operating conditions. | 2 bytes | 0.01 V per bit | 0 V | 0 to 642.55 V |  | V | 221 | SAEev03 | Measured |  | 0.01 | 0 | 642.55 | 16 | 16 | J1939DA | J1939DA | 2017-02-22 | 2017-08-12 | 2017-02-22 | FullDefinition | FullDefinition
|  |  |  | 64464 | DC/DC Converter 1 Configuration 1 | DCDC1CFG1 | Reports the active configuration setting for a DC/DC Converter. Settings may be defined by the manufacturer, or set through use of limit PGs (DCDC1HL, DCDC1LL, and DCDC1SBL). One intended use of this message is for a conventional engine mounted alternator replacement. | PDU2 | Page 0 | Fixed Extendable | 17 |  | 19 | 19 | Yes | 5 s and on change but not greater than 100 ms | 6 | See PGN 61714 in 'Supporting Information' tab | 09-10 | 9.1 | 8828 | DC/DC 1 Low Side Voltage Maximum Limit Setting | Reports the active maximum limit on the low side voltage of the DC/DC Converter. The setting may be requested by a separate device (via SPN 8567) or determined by the DC/DC Controller based on operating conditions. | 2 bytes | 0.01 V per bit | 0 V | 0 to 642.55 V |  | V | 221 | SAEev03 | Measured |  | 0.01 | 0 | 642.55 | 16 | 16 | J1939DA | J1939DA | 2017-02-22 | 2017-08-12 | 2017-02-22 | FullDefinition | FullDefinition
|  |  |  | 64464 | DC/DC Converter 1 Configuration 1 | DCDC1CFG1 | Reports the active configuration setting for a DC/DC Converter. Settings may be defined by the manufacturer, or set through use of limit PGs (DCDC1HL, DCDC1LL, and DCDC1SBL). One intended use of this message is for a conventional engine mounted alternator replacement. | PDU2 | Page 0 | Fixed Extendable | 17 |  | 19 | 19 | Yes | 5 s and on change but not greater than 100 ms | 6 | See PGN 61714 in 'Supporting Information' tab | 11-12 | 11.1 | 8829 | DC/DC 1 Low Side Current Maximum Limit Setting | Reports the active maximum limit on the low side current of the DC/DC Converter. The setting may be requested by a separate device (via SPN 8568) or determined by the DC/DC Controller based on operating conditions. | 2 bytes | 0.05 A per bit | 0 A | 0 to 3 212.75 A |  | A | 250 | SAEec05 | Measured |  | 0.05 | 0 | 3212.75 | 16 | 16 | J1939DA | J1939DA | 2017-02-22 | 2017-08-12 | 2017-02-22 | FullDefinition | FullDefinition
|  |  |  | 64464 | DC/DC Converter 1 Configuration 1 | DCDC1CFG1 | Reports the active configuration setting for a DC/DC Converter. Settings may be defined by the manufacturer, or set through use of limit PGs (DCDC1HL, DCDC1LL, and DCDC1SBL). One intended use of this message is for a conventional engine mounted alternator replacement. | PDU2 | Page 0 | Fixed Extendable | 17 |  | 19 | 19 | Yes | 5 s and on change but not greater than 100 ms | 6 | See PGN 61714 in 'Supporting Information' tab | 13-14 | 13.1 | 8830 | DC/DC 1 SLI Battery Terminal Voltage Maximum Limit Setting | Reports the active SLI Battery Voltage maximum limit (at the battery terminals). The setting may be requested by a separate device (via SPN 8817) or determined by the DC/DC Controller based on operating conditions. | 2 bytes | 0.01 V per bit | 0 V | 0 to 642.55 V |  | V | 221 | SAEev03 | Measured |  | 0.01 | 0 | 642.55 | 16 | 16 | J1939DA | J1939DA | 2017-05-08 | 2017-08-12 | 2017-02-22 | FullDefinition | FullDefinition
|  |  |  | 64464 | DC/DC Converter 1 Configuration 1 | DCDC1CFG1 | Reports the active configuration setting for a DC/DC Converter. Settings may be defined by the manufacturer, or set through use of limit PGs (DCDC1HL, DCDC1LL, and DCDC1SBL). One intended use of this message is for a conventional engine mounted alternator replacement. | PDU2 | Page 0 | Fixed Extendable | 17 |  | 19 | 19 | Yes | 5 s and on change but not greater than 100 ms | 6 | See PGN 61714 in 'Supporting Information' tab | 15-16 | 15.1 | 8831 | DC/DC 1 SLI Battery Terminal Charge Current Maximum Limit Setting | Reports the active SLI Battery charging current maximum limit (at the battery terminals). The setting may be requested by a separate device (via SPN 8818) or determined by the DC/DC Controller based on operating conditions. | 2 bytes | 0.05 A per bit | 0 A | 0 to 3 212.75 A |  | A | 250 | SAEec05 | Measured |  | 0.05 | 0 | 3212.75 | 16 | 16 | J1939DA | J1939DA | 2017-05-08 | 2017-08-12 | 2017-02-22 | FullDefinition | FullDefinition
|  |  |  | 64464 | DC/DC Converter 1 Configuration 1 | DCDC1CFG1 | Reports the active configuration setting for a DC/DC Converter. Settings may be defined by the manufacturer, or set through use of limit PGs (DCDC1HL, DCDC1LL, and DCDC1SBL). One intended use of this message is for a conventional engine mounted alternator replacement. | PDU2 | Page 0 | Fixed Extendable | 17 |  | 19 | 19 | Yes | 5 s and on change but not greater than 100 ms | 6 | See PGN 61714 in 'Supporting Information' tab | 17 | 17.1 | 8832 | DC/DC 1 SLI Battery Temperature Maximum Limit Setting | Reports the active SLI Battery Temperature maximum limit. The setting may be requested by a separate device (via SPN 8819) or determined by the DC/DC Controller based on operating conditions. | 1 byte | 1 °C per bit | -40 °C | -40 to 210 °C |  | °C | 67 | SAEtp01 | Measured |  | 1 | -40 | 210 | 8 | 8 | J1939DA | J1939DA | 2017-05-08 | 2017-08-12 | 2017-02-22 | FullDefinition | FullDefinition
|  |  |  | 64464 | DC/DC Converter 1 Configuration 1 | DCDC1CFG1 | Reports the active configuration setting for a DC/DC Converter. Settings may be defined by the manufacturer, or set through use of limit PGs (DCDC1HL, DCDC1LL, and DCDC1SBL). One intended use of this message is for a conventional engine mounted alternator replacement. | PDU2 | Page 0 | Fixed Extendable | 17 |  | 19 | 19 | Yes | 5 s and on change but not greater than 100 ms | 6 | See PGN 61714 in 'Supporting Information' tab | 18-19 | 18.1 | 9519 | DC/DC 1 Low Side Voltage Buck Default Setting | Reports the converter active Low Side Voltage Buck Default Setting. The default may be requested by a separate device (via SPN 9515). Note: Report Not Available (FFFFh) when no default has been set. | 2 bytes | 0.01 V per bit | 0 V | 0 to 642.55 V |  | V | 221 | SAEev03 | Measured |  | 0.01 | 0 | 642.55 | 16 | 16 | J1939DA | J1939DA | 2017-09-01 | 2017-08-12 | 2017-08-12 | FullDefinition | FullDefinition
|  |  |  | 64465 | DC/DC Converter 1 SLI Battery Limits | DCDC1SBL | Sets the SLI Battery limits for the transfer of energy between the high voltage system (i.e. high side) and the SLI battery or low voltage system (i.e. low side) using a DC/DC Converter. One intended use of this message is for a conventional engine mounted alternator replacement. | PDU2 | Page 0 | Fixed | 8 |  | 5 | 8 | No | 1 s and on change but no greater than 100 ms | 3 | See PGN 61714 in 'Supporting Information' tab | 1-2 | 1.1 | 8817 | DC/DC 1 SLI Battery Terminal Voltage Maximum Limit Request | The maximum allowed SLI Battery Voltage (at the battery terminals) requested by a separate system device. | 2 bytes | 0.01 V per bit | 0 V | 0 to 642.55 V |  | V | 221 | SAEev03 | Status |  | 0.01 | 0 | 642.55 | 16 | 16 | J1939DA | J1939DA | 2017-02-22 | 2017-02-22 | 2017-02-22 | FullDefinition | FullDefinition
|  |  |  | 64465 | DC/DC Converter 1 SLI Battery Limits | DCDC1SBL | Sets the SLI Battery limits for the transfer of energy between the high voltage system (i.e. high side) and the SLI battery or low voltage system (i.e. low side) using a DC/DC Converter. One intended use of this message is for a conventional engine mounted alternator replacement. | PDU2 | Page 0 | Fixed | 8 |  | 5 | 8 | No | 1 s and on change but no greater than 100 ms | 3 | See PGN 61714 in 'Supporting Information' tab | 3-4 | 3.1 | 8818 | DC/DC 1 SLI Battery Terminal Charge Current Maximum Limit Request | The maximum allowed SLI Battery charging current (at the battery terminals) requested by a separate device. | 2 bytes | 0.05 A per bit | 0 A | 0 to 3 212.75 A |  | A | 250 | SAEec05 | Status |  | 0.05 | 0 | 3212.75 | 16 | 16 | J1939DA | J1939DA | 2017-02-22 | 2017-02-22 | 2017-02-22 | FullDefinition | FullDefinition
|  |  |  | 64465 | DC/DC Converter 1 SLI Battery Limits | DCDC1SBL | Sets the SLI Battery limits for the transfer of energy between the high voltage system (i.e. high side) and the SLI battery or low voltage system (i.e. low side) using a DC/DC Converter. One intended use of this message is for a conventional engine mounted alternator replacement. | PDU2 | Page 0 | Fixed | 8 |  | 5 | 8 | No | 1 s and on change but no greater than 100 ms | 3 | See PGN 61714 in 'Supporting Information' tab | 5 | 5.1 | 8819 | DC/DC 1 SLI Battery Temperature Maximum Limit Request | The maximum allowed SLI Battery Temperature requested by a separate device. | 1 byte | 1 °C per bit | -40 °C | -40 to 210 °C |  | °C | 67 | SAEtp01 | Status |  | 1 | -40 | 210 | 8 | 8 | J1939DA | J1939DA | 2017-02-22 | 2017-02-22 | 2020-05-07 | FullDefinition | FullDefinition
|  |  |  | 64466 | Pump Oil Message | POM | Pump oil related parameters. . | PDU2 | Page 0 | Fixed | 8 |  | 8 | 8 | No | Not defined | 6 |  | 1-2 | 1.1 | 8660 | Well Stimulation Pump Oil Viscosity | Dynamic viscosity of the well stimulation pump oil. | 2 bytes | 0.015 625 cP per bit | 0 cP | 0 to 1 003.984 375 cP |  | cP | 301 | SAEdv01 | Measured |  | 0.015625 | 0 | 1003.9844 | 16 | 16 | J1939DA | J1939DA | 2016-11-17 | 2016-11-17 | 2016-11-17 | FullDefinition | FullDefinition
|  |  |  | 64466 | Pump Oil Message | POM | Pump oil related parameters. . | PDU2 | Page 0 | Fixed | 8 |  | 8 | 8 | No | Not defined | 6 |  | 3-4 | 3.1 | 8661 | Well Stimulation Pump Oil Density | Density of the well stimulation pump oil. | 2 bytes | 0.000 030 52 g/cc per bit | 0 g/cc | 0 to 1.961 062 6 g/cc |  | g/cc | 302 | SAEdn02 | Measured |  | 3.052e-05 | 0 | 1.9611 | 16 | 16 | J1939DA | J1939DA | 2016-11-17 | 2016-11-17 | 2016-11-17 | FullDefinition | FullDefinition
|  |  |  | 64466 | Pump Oil Message | POM | Pump oil related parameters. . | PDU2 | Page 0 | Fixed | 8 |  | 8 | 8 | No | Not defined | 6 |  | 5-6 | 5.1 | 8662 | Well Stimulation Pump Oil Relative Dielectricity | Well stimulation pump oil relative dielectricity used to describe the well stimulation pump oil quality. | 2 bytes | 0.000 122 070 312 5 per bit | 0 | 0 to 7.843 627 929 687 5 |  |  | 307 | SAEde02 | Measured |  | 0.00012207 | 0 | 7.8436 | 16 | 16 | J1939DA | J1939DA | 2016-11-17 | 2016-11-17 | 2016-11-17 | FullDefinition | FullDefinition
|  |  |  | 64466 | Pump Oil Message | POM | Pump oil related parameters. . | PDU2 | Page 0 | Fixed | 8 |  | 8 | 8 | No | Not defined | 6 |  | 7-8 | 7.1 | 8663 | Well Stimulation Pump Oil Temperature | Temperature of the well stimulation pump lubricant. | 2 bytes | 0.031 25 °C per bit | -273 °C | -273 to 1 734.968 75 °C |  | °C | 68 | SAEtp02 | Measured |  | 0.03125 | -273 | 1734.9688 | 16 | 16 | J1939DA | J1939DA | 2016-11-17 | 2016-11-17 | 2016-11-17 | FullDefinition | FullDefinition
|  |  |  | 64467 | Well Stimulation Pump System Lifetime Totals | WSPT | Communicates the configuration parameters of a well stimulation pump used in oil and gas drilling applications. A well stimulation pump is a pump used to flow hydrocarbons from the drainage area into the well bore of a oil or gas well to increase well production. . | PDU2 | Page 0 | Fixed Extendable | 16 |  | 16 | Variable | Yes | On request | 7 |  | 01-04 | 1.1 | 8656 | Well Stimulation Pump Fluid End Working Hours | The accumulated time of operation of the fluid end of the pump while under operating conditions. | 4 bytes | 1 s per bit | 0 s | 0 to 4 211 081 215 s |  | s | 6 | SAEtm06 | Measured |  | 1 | 0 | 4211081215 | 32 | 32 | J1939DA | J1939DA | 2016-11-17 | 2016-11-17 | 2016-11-17 | FullDefinition | FullDefinition
|  |  |  | 64467 | Well Stimulation Pump System Lifetime Totals | WSPT | Communicates the configuration parameters of a well stimulation pump used in oil and gas drilling applications. A well stimulation pump is a pump used to flow hydrocarbons from the drainage area into the well bore of a oil or gas well to increase well production. . | PDU2 | Page 0 | Fixed Extendable | 16 |  | 16 | Variable | Yes | On request | 7 |  | 05-08 | 5.1 | 8657 | Well Stimulation Pump Power End Working Hours | The accumulated time of operation of the power end of the pump while under operating conditions. | 4 bytes | 1 s per bit | 0 s | 0 to 4 211 081 215 s |  | s | 6 | SAEtm06 | Measured |  | 1 | 0 | 4211081215 | 32 | 32 | J1939DA | J1939DA | 2016-11-17 | 2016-11-17 | 2016-11-17 | FullDefinition | FullDefinition
|  |  |  | 64467 | Well Stimulation Pump System Lifetime Totals | WSPT | Communicates the configuration parameters of a well stimulation pump used in oil and gas drilling applications. A well stimulation pump is a pump used to flow hydrocarbons from the drainage area into the well bore of a oil or gas well to increase well production. . | PDU2 | Page 0 | Fixed Extendable | 16 |  | 16 | Variable | Yes | On request | 7 |  | 09-12 | 9.1 | 8658 | Well Stimulation Pump Working Hours | The accumulated amount of time the Well Stimulation Pump has spent working. | 4 bytes | 1 s per bit | 0 s | 0 to 4 211 081 215 s |  | s | 6 | SAEtm06 | Measured |  | 1 | 0 | 4211081215 | 32 | 32 | J1939DA | J1939DA | 2016-11-17 | 2016-11-17 | 2016-11-17 | FullDefinition | FullDefinition
|  |  |  | 64467 | Well Stimulation Pump System Lifetime Totals | WSPT | Communicates the configuration parameters of a well stimulation pump used in oil and gas drilling applications. A well stimulation pump is a pump used to flow hydrocarbons from the drainage area into the well bore of a oil or gas well to increase well production. . | PDU2 | Page 0 | Fixed Extendable | 16 |  | 16 | Variable | Yes | On request | 7 |  | 13-16 | 13.1 | 8659 | Well Stimulation Pump Cycle Count | The total number of cycles on the well stimulation pump. A cycle is defined as a working stage from start to finish. | 4 bytes | 1 count per bit | 0 count | 0 to 4 211 081 215 count |  | count | 340 | SAEct14 | Measured |  | 1 | 0 | 4211081215 | 32 | 32 | J1939DA | J1939DA | 2016-11-17 | 2016-11-17 | 2016-11-17 | FullDefinition | FullDefinition
|  |  |  | 64468 | Well Stimulation Pump System Configuration | WSPC | Communicates the configuration parameters of a well stimulation pump used in oil and gas drilling applications. A well stimulation pump is a pump used to flow hydrocarbons from the drainage area into the well bore of a oil or gas well to increase well production. . | PDU2 | Page 0 | Fixed | 8 |  | 8 | 8 | No | On request | 7 |  | 1-2 | 1.1 | 8652 | Well Stimulation Pump Plunger Diameter | The diameter of the well stimulation pump plungers | 2 bytes | 1 mm per bit | 0 mm | 0 to 64 255 mm |  | mm | 231 | SAEds12 | Measured |  | 1 | 0 | 64255 | 16 | 16 | J1939DA | J1939DA | 2016-11-17 | 2016-11-17 | 2016-11-17 | FullDefinition | FullDefinition
|  |  |  | 64468 | Well Stimulation Pump System Configuration | WSPC | Communicates the configuration parameters of a well stimulation pump used in oil and gas drilling applications. A well stimulation pump is a pump used to flow hydrocarbons from the drainage area into the well bore of a oil or gas well to increase well production. . | PDU2 | Page 0 | Fixed | 8 |  | 8 | 8 | No | On request | 7 |  | 3-4 | 3.1 | 8653 | Well Stimulation Pump Stroke Length | The stroke length of the plunger in a well stimulation pump. | 2 bytes | 1 mm per bit | 0 mm | 0 to 64 255 mm |  | mm | 231 | SAEds12 | Measured |  | 1 | 0 | 64255 | 16 | 16 | J1939DA | J1939DA | 2016-11-17 | 2016-11-17 | 2016-11-17 | FullDefinition | FullDefinition
|  |  |  | 64468 | Well Stimulation Pump System Configuration | WSPC | Communicates the configuration parameters of a well stimulation pump used in oil and gas drilling applications. A well stimulation pump is a pump used to flow hydrocarbons from the drainage area into the well bore of a oil or gas well to increase well production. . | PDU2 | Page 0 | Fixed | 8 |  | 8 | 8 | No | On request | 7 |  | 5-6 | 5.1 | 8654 | Well Stimulation Pump Gear Ratio | Actual ratio of input shaft speed to output shaft speed. | 2 bytes | 0.001 per bit | 0 | 0 to 64.255 |  |  | 32 | SAEr01 | Measured |  | 0.001 | 0 | 64.255 | 16 | 16 | J1939DA | J1939DA | 2016-11-17 | 2016-11-17 | 2016-11-17 | FullDefinition | FullDefinition
|  |  |  | 64468 | Well Stimulation Pump System Configuration | WSPC | Communicates the configuration parameters of a well stimulation pump used in oil and gas drilling applications. A well stimulation pump is a pump used to flow hydrocarbons from the drainage area into the well bore of a oil or gas well to increase well production. . | PDU2 | Page 0 | Fixed | 8 |  | 8 | 8 | No | On request | 7 |  | 7-8 | 7.1 | 8655 | Well Stimulation Pump Rated Speed | The rated speed of the well stimulation pump. | 2 bytes | 0.125 rpm per bit | 0 rpm | 0 to 8 031.875 rpm |  | rpm | 76 | SAEvr01 | Measured |  | 0.125 | 0 | 8031.875 | 16 | 16 | J1939DA | J1939DA | 2016-11-17 | 2016-11-17 | 2016-11-17 | FullDefinition | FullDefinition
|  |  |  | 64469 | Aftercooler and Oil Cooler Fluids 2 | ACOCF2 | Temperature and pressures for the aftercooler and oil cooler. | PDU2 | Page 0 | Fixed | 8 |  | 4 | 8 | No | 1 s | 6 |  | 1 | 1.1 | 8635 | Alternator Bearing Header Intake Pressure | Pressure of the lube oil at the intake of alternator bearing header. | 1 byte | 2 kPa per bit | 0 kPa | 0 to 500 kPa |  | kPa | 53 | SAEpr07 | Measured |  | 2 | 0 | 500 | 8 | 8 | J1939DA | J1939DA | 2016-11-17 | 2016-11-17 | 2016-11-17 | FullDefinition | FullDefinition
|  |  |  | 64469 | Aftercooler and Oil Cooler Fluids 2 | ACOCF2 | Temperature and pressures for the aftercooler and oil cooler. | PDU2 | Page 0 | Fixed | 8 |  | 4 | 8 | No | 1 s | 6 |  | 2 | 2.1 | 8636 | Alternator Oil Cooler Discharge Pump Pressure | Pressure of the lube oil at the alternator oil cooler discharge pump. | 1 byte | 2 kPa per bit | 0 kPa | 0 to 500 kPa |  | kPa | 53 | SAEpr07 | Measured |  | 2 | 0 | 500 | 8 | 8 | J1939DA | J1939DA | 2016-11-17 | 2016-11-17 | 2016-11-17 | FullDefinition | FullDefinition
|  |  |  | 64469 | Aftercooler and Oil Cooler Fluids 2 | ACOCF2 | Temperature and pressures for the aftercooler and oil cooler. | PDU2 | Page 0 | Fixed | 8 |  | 4 | 8 | No | 1 s | 6 |  | 3 | 3.1 | 8637 | Engine Oil Cooler Discharge Pump Pressure | Pressure of the lube oil at engine oil cooler discharge pump. | 1 byte | 2 kPa per bit | 0 kPa | 0 to 500 kPa |  | kPa | 53 | SAEpr07 | Measured |  | 2 | 0 | 500 | 8 | 8 | J1939DA | J1939DA | 2016-11-17 | 2016-11-17 | 2016-11-17 | FullDefinition | FullDefinition
|  |  |  | 64469 | Aftercooler and Oil Cooler Fluids 2 | ACOCF2 | Temperature and pressures for the aftercooler and oil cooler. | PDU2 | Page 0 | Fixed | 8 |  | 4 | 8 | No | 1 s | 6 |  | 4 | 4.1 | 8638 | Engine Oil Cooler Intake Temperature | Temperature of lube oil at engine cooler intake. | 1 byte | 1 °C per bit | -40 °C | -40 to 210 °C |  | °C | 67 | SAEtp01 | Measured |  | 1 | -40 | 210 | 8 | 8 | J1939DA | J1939DA | 2016-11-17 | 2016-11-17 | 2016-11-17 | FullDefinition | FullDefinition
|  |  |  | 64470 | Electronic Engine Controller 21 | EEC21 | Engine exhaust related parameters | PDU2 | Page 0 | Fixed | 8 |  | 4 | 8 | No | 100 ms | 6 |  | 1-2 | 1.1 | 8619 | Engine Exhaust Manifold Absolute Pressure 1 | Absolute pressure of the exhaust gasses as measured at the engine exhaust manifold, location 1. | 2 bytes | 0.1 kPa per bit | 0 kPa | 0 to 6 425.5 kPa |  | kPa | 85 | SAEpr03 | Measured |  | 0.1 | 0 | 6425.5 | 16 | 16 | J1939DA | J1939DA | 2017-02-23 | 2016-11-17 | 2016-11-17 | FullDefinition | FullDefinition
|  |  |  | 64470 | Electronic Engine Controller 21 | EEC21 | Engine exhaust related parameters | PDU2 | Page 0 | Fixed | 8 |  | 4 | 8 | No | 100 ms | 6 |  | 3-4 | 3.1 | 8620 | Engine Exhaust Manifold Absolute Pressure 2 | Absolute pressure of the exhaust gasses as measured at the engine exhaust manifold, location 2. | 2 bytes | 0.1 kPa per bit | 0 kPa | 0 to 6 425.5 kPa |  | kPa | 85 | SAEpr03 | Measured |  | 0.1 | 0 | 6425.5 | 16 | 16 | J1939DA | J1939DA | 2017-02-23 | 2016-11-17 | 2016-11-17 | FullDefinition | FullDefinition
|  |  |  | 64471 | Configurable Transmit PGNs Status | CTPS | PGN 28928 and PGN 64471 are used to manage and report messages that are transmitted by a Configurable ECU. PGN 64471 is the response to PGN 28928. This message includes the PGs and their transmit status that can be configured by another ECU using PGN 28928. Only PGs that can be configured on the port identified in SPN 8599 are included. PGs that are not included in PGN 64471 that is transmitted in response to a 'Request Port Transmit Status' (SPN 8596 = 0) command cannot have their transmit capability configured. A multi-packet PGN 64471 shall always be transmitted using a transport layer BAM. The response shall not use transport layer RTS/CTS. This is so other devices on the network will be aware of the transmit support status of the Configurable ECU that transmitted PGN 64471. ACK Response on Received Port - If the Configurable ECU receives PGN 28928 to configure a port different than the one in which PGN 28928 was received and it can accommodate the requested changes, then that Configurable ECU shall respond by transmitting PGN 64471 on the same port in which PGN 28928 was received. The Configurable ECU shall set SPN 8599 to the value of SPN 8595 and the rest of the message content set as appropriate. See the paragraph below for the proper ACK Response when PGN 28928 is received on the configured port. ACK Response on Configured Port - In addition to transmitting the response on the port in which PGN 28928 was received, the Configurable ECU shall also send a PGN 64471 response on the port identified in SPN 8595. If the port in which the message was received is also the configured port, then PGN 64471 shall only be sent once on that port. PGN 64471 shall be sent on the port identified in SPN 8595 with SPN 8599 set to 0 (current port) and the rest of the PGN 64471 content as appropriate. This will alert devices on that network segment of possible PG transmit changes that are pending. NACK Response on Received Port - If the Configurable ECU cannot accommodate any portion of the message (i.e., one or more PGs in this message are not configurable or another reason), then the Configurable ECU shall not make any of the changes requested. Only the PG(s) that cannot be accommodated will be included in the PGN 64471 response with SPN 8605 for each of those PGs set to 0. The PGN 64471 response will have SPN 8599 set to the value in SPN 8595 and SPN 8601 set to 1 (NACK). Since no changes will be made in this situation, PGN 64471 shall only be issued on the port in which PGN 28928 was received. Response on Received Port when No Transmit PGs can be Configured - If the Configurable ECU receives PGN 28928 and SPN 8595 is equal to a port in which there are no PGs that can have their transmit capability modified, then the Configurable ECU shall transmit PGN 64471 only on the port in which the message was received with SPN 8599 set to the value in SPN 8595 and SPN 8601 set to 2 (No Configurable PGs exist for the port identified in SPN 8599). SPN 8602 shall be set to all 1s and the remaining parameters shall be set as appropriate. Busy Response on Received Port – See the description of PGN 28928 for the response when an earlier instance of PGN 28928 is being processed. Notes: The message format will be as below: a = Byte 1 (SPN 8599, SPN 8600, & SPN 8601) b = Byte 2 (SAE Reserved) c = Bytes 3, 4, & 5 (SPN 8602) d = Byte 6 (SPN 8603, SPN 8604, & SPN 8605) Message form will be as follows: a, b, c, d, c, d, c, d… etc. | PDU2 | Page 0 | Variable | 8 |  | 6 | Variable | Yes | As needed In response to receiving the Configurable Transmit PGNs Command (PGN 28928) message. | 7 | See PGN 28928 in 'Supporting Information' tab | 1.1 | 1.1 | 8599 | Transmit PGNs Port | Identifies the ECU communications port of the responding Configurable ECU that is in context for this instance of PGN 64471. If changes are accepted by the Configurable ECU, then this is the port affected. The identification of each ECU communication port is ECU specific. The correlation of ECU communication port to a physical network connection is ECU specific. Users of this message need to work with the manufacturer of the transmitting Configurable ECU to understand the port assignment for each physical port. Port numbering must be the same between this parameter and SPN 8595 in PGN 28928. 0000b = Current port (Indicates the ECU communication port through which PGN 64471 is transmitted) 0001b = Port 1 0010b = Port 2 0011b = Port 3 0100b = Port 4 0101b = Port 5 0110b = Port 6 0111b = Port 7 1000b = Port 8 1001b = Port 9 1010b = Port 10 1011b = SAE Reserved 1100b = SAE Reserved 1101b = SAE Reserved 1110b = SAE Reserved 1111b = SAE Reserved | 4 bits | 16 states | 0 | 0 to 15 |  |  | 89 | SAEbs04 | Status |  | 1 | 0 | 15 | 4 | 4 | J1939DA | J1939DA | 2016-11-17 | 2017-05-11 | 2016-11-17 | FullDefinition | FullDefinition
|  |  |  | 64471 | Configurable Transmit PGNs Status | CTPS | PGN 28928 and PGN 64471 are used to manage and report messages that are transmitted by a Configurable ECU. PGN 64471 is the response to PGN 28928. This message includes the PGs and their transmit status that can be configured by another ECU using PGN 28928. Only PGs that can be configured on the port identified in SPN 8599 are included. PGs that are not included in PGN 64471 that is transmitted in response to a 'Request Port Transmit Status' (SPN 8596 = 0) command cannot have their transmit capability configured. A multi-packet PGN 64471 shall always be transmitted using a transport layer BAM. The response shall not use transport layer RTS/CTS. This is so other devices on the network will be aware of the transmit support status of the Configurable ECU that transmitted PGN 64471. ACK Response on Received Port - If the Configurable ECU receives PGN 28928 to configure a port different than the one in which PGN 28928 was received and it can accommodate the requested changes, then that Configurable ECU shall respond by transmitting PGN 64471 on the same port in which PGN 28928 was received. The Configurable ECU shall set SPN 8599 to the value of SPN 8595 and the rest of the message content set as appropriate. See the paragraph below for the proper ACK Response when PGN 28928 is received on the configured port. ACK Response on Configured Port - In addition to transmitting the response on the port in which PGN 28928 was received, the Configurable ECU shall also send a PGN 64471 response on the port identified in SPN 8595. If the port in which the message was received is also the configured port, then PGN 64471 shall only be sent once on that port. PGN 64471 shall be sent on the port identified in SPN 8595 with SPN 8599 set to 0 (current port) and the rest of the PGN 64471 content as appropriate. This will alert devices on that network segment of possible PG transmit changes that are pending. NACK Response on Received Port - If the Configurable ECU cannot accommodate any portion of the message (i.e., one or more PGs in this message are not configurable or another reason), then the Configurable ECU shall not make any of the changes requested. Only the PG(s) that cannot be accommodated will be included in the PGN 64471 response with SPN 8605 for each of those PGs set to 0. The PGN 64471 response will have SPN 8599 set to the value in SPN 8595 and SPN 8601 set to 1 (NACK). Since no changes will be made in this situation, PGN 64471 shall only be issued on the port in which PGN 28928 was received. Response on Received Port when No Transmit PGs can be Configured - If the Configurable ECU receives PGN 28928 and SPN 8595 is equal to a port in which there are no PGs that can have their transmit capability modified, then the Configurable ECU shall transmit PGN 64471 only on the port in which the message was received with SPN 8599 set to the value in SPN 8595 and SPN 8601 set to 2 (No Configurable PGs exist for the port identified in SPN 8599). SPN 8602 shall be set to all 1s and the remaining parameters shall be set as appropriate. Busy Response on Received Port – See the description of PGN 28928 for the response when an earlier instance of PGN 28928 is being processed. Notes: The message format will be as below: a = Byte 1 (SPN 8599, SPN 8600, & SPN 8601) b = Byte 2 (SAE Reserved) c = Bytes 3, 4, & 5 (SPN 8602) d = Byte 6 (SPN 8603, SPN 8604, & SPN 8605) Message form will be as follows: a, b, c, d, c, d, c, d… etc. | PDU2 | Page 0 | Variable | 8 |  | 6 | Variable | Yes | As needed In response to receiving the Configurable Transmit PGNs Command (PGN 28928) message. | 7 | See PGN 28928 in 'Supporting Information' tab | 1.5 | 1.5 | 8600 | Transmit PGNs Port Pending Changes Status | Indicates if there are any pending transmit changes for the specified ECU communication port. 0b = No pending changes to the transmit status for any supported PGs for the port identified in SPN 8599. 1b = Transmit changes are pending for one or more supported PGs on the port identified in SPN 8599. | 1 bit | 2 states | 0 | 0 to 1 |  |  | 86 | SAEbs01 | Status |  | 1 | 0 | 1 | 1 | 1 | J1939DA | J1939DA | 2016-11-17 | 2017-05-11 | 2016-11-17 | FullDefinition | FullDefinition
|  |  |  | 64471 | Configurable Transmit PGNs Status | CTPS | PGN 28928 and PGN 64471 are used to manage and report messages that are transmitted by a Configurable ECU. PGN 64471 is the response to PGN 28928. This message includes the PGs and their transmit status that can be configured by another ECU using PGN 28928. Only PGs that can be configured on the port identified in SPN 8599 are included. PGs that are not included in PGN 64471 that is transmitted in response to a 'Request Port Transmit Status' (SPN 8596 = 0) command cannot have their transmit capability configured. A multi-packet PGN 64471 shall always be transmitted using a transport layer BAM. The response shall not use transport layer RTS/CTS. This is so other devices on the network will be aware of the transmit support status of the Configurable ECU that transmitted PGN 64471. ACK Response on Received Port - If the Configurable ECU receives PGN 28928 to configure a port different than the one in which PGN 28928 was received and it can accommodate the requested changes, then that Configurable ECU shall respond by transmitting PGN 64471 on the same port in which PGN 28928 was received. The Configurable ECU shall set SPN 8599 to the value of SPN 8595 and the rest of the message content set as appropriate. See the paragraph below for the proper ACK Response when PGN 28928 is received on the configured port. ACK Response on Configured Port - In addition to transmitting the response on the port in which PGN 28928 was received, the Configurable ECU shall also send a PGN 64471 response on the port identified in SPN 8595. If the port in which the message was received is also the configured port, then PGN 64471 shall only be sent once on that port. PGN 64471 shall be sent on the port identified in SPN 8595 with SPN 8599 set to 0 (current port) and the rest of the PGN 64471 content as appropriate. This will alert devices on that network segment of possible PG transmit changes that are pending. NACK Response on Received Port - If the Configurable ECU cannot accommodate any portion of the message (i.e., one or more PGs in this message are not configurable or another reason), then the Configurable ECU shall not make any of the changes requested. Only the PG(s) that cannot be accommodated will be included in the PGN 64471 response with SPN 8605 for each of those PGs set to 0. The PGN 64471 response will have SPN 8599 set to the value in SPN 8595 and SPN 8601 set to 1 (NACK). Since no changes will be made in this situation, PGN 64471 shall only be issued on the port in which PGN 28928 was received. Response on Received Port when No Transmit PGs can be Configured - If the Configurable ECU receives PGN 28928 and SPN 8595 is equal to a port in which there are no PGs that can have their transmit capability modified, then the Configurable ECU shall transmit PGN 64471 only on the port in which the message was received with SPN 8599 set to the value in SPN 8595 and SPN 8601 set to 2 (No Configurable PGs exist for the port identified in SPN 8599). SPN 8602 shall be set to all 1s and the remaining parameters shall be set as appropriate. Busy Response on Received Port – See the description of PGN 28928 for the response when an earlier instance of PGN 28928 is being processed. Notes: The message format will be as below: a = Byte 1 (SPN 8599, SPN 8600, & SPN 8601) b = Byte 2 (SAE Reserved) c = Bytes 3, 4, & 5 (SPN 8602) d = Byte 6 (SPN 8603, SPN 8604, & SPN 8605) Message form will be as follows: a, b, c, d, c, d, c, d… etc. | PDU2 | Page 0 | Variable | 8 |  | 6 | Variable | Yes | As needed In response to receiving the Configurable Transmit PGNs Command (PGN 28928) message. | 7 | See PGN 28928 in 'Supporting Information' tab | 1.6 | 1.6 | 8601 | Transmit PGNs Port Command Status | Indicates the overall success in performing the commanded transaction in PGN 28928. 000b = Positive Acknowledgment – PGN 28928 commanded transaction was processed without issue. 001b = Negative Acknowledgment – PGN 28928 command was received but one or more transactions were rejected. 010b = No Configurable PGs exist for the port identified in SPN 8599. 011b = SAE Reserved 100b = SAE Reserved 101b = SAE Reserved 110b = SAE Reserved 111b = Not Available | 3 bits | 8 states | 0 | 0 to 7 |  |  | 88 | SAEbs03 | Status |  | 1 | 0 | 7 | 3 | 3 | J1939DA | J1939DA | 2016-11-17 | 2017-05-11 | 2016-11-17 | FullDefinition | FullDefinition
|  |  |  | 64471 | Configurable Transmit PGNs Status | CTPS | PGN 28928 and PGN 64471 are used to manage and report messages that are transmitted by a Configurable ECU. PGN 64471 is the response to PGN 28928. This message includes the PGs and their transmit status that can be configured by another ECU using PGN 28928. Only PGs that can be configured on the port identified in SPN 8599 are included. PGs that are not included in PGN 64471 that is transmitted in response to a 'Request Port Transmit Status' (SPN 8596 = 0) command cannot have their transmit capability configured. A multi-packet PGN 64471 shall always be transmitted using a transport layer BAM. The response shall not use transport layer RTS/CTS. This is so other devices on the network will be aware of the transmit support status of the Configurable ECU that transmitted PGN 64471. ACK Response on Received Port - If the Configurable ECU receives PGN 28928 to configure a port different than the one in which PGN 28928 was received and it can accommodate the requested changes, then that Configurable ECU shall respond by transmitting PGN 64471 on the same port in which PGN 28928 was received. The Configurable ECU shall set SPN 8599 to the value of SPN 8595 and the rest of the message content set as appropriate. See the paragraph below for the proper ACK Response when PGN 28928 is received on the configured port. ACK Response on Configured Port - In addition to transmitting the response on the port in which PGN 28928 was received, the Configurable ECU shall also send a PGN 64471 response on the port identified in SPN 8595. If the port in which the message was received is also the configured port, then PGN 64471 shall only be sent once on that port. PGN 64471 shall be sent on the port identified in SPN 8595 with SPN 8599 set to 0 (current port) and the rest of the PGN 64471 content as appropriate. This will alert devices on that network segment of possible PG transmit changes that are pending. NACK Response on Received Port - If the Configurable ECU cannot accommodate any portion of the message (i.e., one or more PGs in this message are not configurable or another reason), then the Configurable ECU shall not make any of the changes requested. Only the PG(s) that cannot be accommodated will be included in the PGN 64471 response with SPN 8605 for each of those PGs set to 0. The PGN 64471 response will have SPN 8599 set to the value in SPN 8595 and SPN 8601 set to 1 (NACK). Since no changes will be made in this situation, PGN 64471 shall only be issued on the port in which PGN 28928 was received. Response on Received Port when No Transmit PGs can be Configured - If the Configurable ECU receives PGN 28928 and SPN 8595 is equal to a port in which there are no PGs that can have their transmit capability modified, then the Configurable ECU shall transmit PGN 64471 only on the port in which the message was received with SPN 8599 set to the value in SPN 8595 and SPN 8601 set to 2 (No Configurable PGs exist for the port identified in SPN 8599). SPN 8602 shall be set to all 1s and the remaining parameters shall be set as appropriate. Busy Response on Received Port – See the description of PGN 28928 for the response when an earlier instance of PGN 28928 is being processed. Notes: The message format will be as below: a = Byte 1 (SPN 8599, SPN 8600, & SPN 8601) b = Byte 2 (SAE Reserved) c = Bytes 3, 4, & 5 (SPN 8602) d = Byte 6 (SPN 8603, SPN 8604, & SPN 8605) Message form will be as follows: a, b, c, d, c, d, c, d… etc. | PDU2 | Page 0 | Variable | 8 |  | 6 | Variable | Yes | As needed In response to receiving the Configurable Transmit PGNs Command (PGN 28928) message. | 7 | See PGN 28928 in 'Supporting Information' tab | 3-5 | 3.1 | 8602 | Configurable Transmit PGN | Identifies the PG for which the associated SPNs 8603, 8604, & 8605 apply. | 3 bytes | 1 per bit | 0 | 0 to 16 777 215 |  |  | 116 | SAEpg00 | Status |  | 1 | 0 | 16777215 | 24 | 24 | J1939DA | J1939DA | 2016-11-17 | 2017-05-11 | 2016-11-17 | FullDefinition | FullDefinition
|  |  |  | 64471 | Configurable Transmit PGNs Status | CTPS | PGN 28928 and PGN 64471 are used to manage and report messages that are transmitted by a Configurable ECU. PGN 64471 is the response to PGN 28928. This message includes the PGs and their transmit status that can be configured by another ECU using PGN 28928. Only PGs that can be configured on the port identified in SPN 8599 are included. PGs that are not included in PGN 64471 that is transmitted in response to a 'Request Port Transmit Status' (SPN 8596 = 0) command cannot have their transmit capability configured. A multi-packet PGN 64471 shall always be transmitted using a transport layer BAM. The response shall not use transport layer RTS/CTS. This is so other devices on the network will be aware of the transmit support status of the Configurable ECU that transmitted PGN 64471. ACK Response on Received Port - If the Configurable ECU receives PGN 28928 to configure a port different than the one in which PGN 28928 was received and it can accommodate the requested changes, then that Configurable ECU shall respond by transmitting PGN 64471 on the same port in which PGN 28928 was received. The Configurable ECU shall set SPN 8599 to the value of SPN 8595 and the rest of the message content set as appropriate. See the paragraph below for the proper ACK Response when PGN 28928 is received on the configured port. ACK Response on Configured Port - In addition to transmitting the response on the port in which PGN 28928 was received, the Configurable ECU shall also send a PGN 64471 response on the port identified in SPN 8595. If the port in which the message was received is also the configured port, then PGN 64471 shall only be sent once on that port. PGN 64471 shall be sent on the port identified in SPN 8595 with SPN 8599 set to 0 (current port) and the rest of the PGN 64471 content as appropriate. This will alert devices on that network segment of possible PG transmit changes that are pending. NACK Response on Received Port - If the Configurable ECU cannot accommodate any portion of the message (i.e., one or more PGs in this message are not configurable or another reason), then the Configurable ECU shall not make any of the changes requested. Only the PG(s) that cannot be accommodated will be included in the PGN 64471 response with SPN 8605 for each of those PGs set to 0. The PGN 64471 response will have SPN 8599 set to the value in SPN 8595 and SPN 8601 set to 1 (NACK). Since no changes will be made in this situation, PGN 64471 shall only be issued on the port in which PGN 28928 was received. Response on Received Port when No Transmit PGs can be Configured - If the Configurable ECU receives PGN 28928 and SPN 8595 is equal to a port in which there are no PGs that can have their transmit capability modified, then the Configurable ECU shall transmit PGN 64471 only on the port in which the message was received with SPN 8599 set to the value in SPN 8595 and SPN 8601 set to 2 (No Configurable PGs exist for the port identified in SPN 8599). SPN 8602 shall be set to all 1s and the remaining parameters shall be set as appropriate. Busy Response on Received Port – See the description of PGN 28928 for the response when an earlier instance of PGN 28928 is being processed. Notes: The message format will be as below: a = Byte 1 (SPN 8599, SPN 8600, & SPN 8601) b = Byte 2 (SAE Reserved) c = Bytes 3, 4, & 5 (SPN 8602) d = Byte 6 (SPN 8603, SPN 8604, & SPN 8605) Message form will be as follows: a, b, c, d, c, d, c, d… etc. | PDU2 | Page 0 | Variable | 8 |  | 6 | Variable | Yes | As needed In response to receiving the Configurable Transmit PGNs Command (PGN 28928) message. | 7 | See PGN 28928 in 'Supporting Information' tab | 6.1 | 6.1 | 8603 | Configurable Transmit PGN Current Transmit Status | Indicates the current transmit status of the associated PG on the port identified in SPN 8599. 00b = PG is currently configured for transmit on the port identified in SPN 8599. 01b = PG is not currently configured for transmit on the port identified in SPN 8599. 10b = The PG transmit capability cannot be modified. Note: This state shall only be used when SPN 8601 is set to NACK (001b). 11b = Not Available | 2 bits | 4 states | 0 | 0 to 3 |  |  | 87 | SAEbs02 | Status |  | 1 | 0 | 3 | 2 | 2 | J1939DA | J1939DA | 2017-05-11 | 2017-05-11 | 2016-11-17 | FullDefinition | FullDefinition
|  |  |  | 64471 | Configurable Transmit PGNs Status | CTPS | PGN 28928 and PGN 64471 are used to manage and report messages that are transmitted by a Configurable ECU. PGN 64471 is the response to PGN 28928. This message includes the PGs and their transmit status that can be configured by another ECU using PGN 28928. Only PGs that can be configured on the port identified in SPN 8599 are included. PGs that are not included in PGN 64471 that is transmitted in response to a 'Request Port Transmit Status' (SPN 8596 = 0) command cannot have their transmit capability configured. A multi-packet PGN 64471 shall always be transmitted using a transport layer BAM. The response shall not use transport layer RTS/CTS. This is so other devices on the network will be aware of the transmit support status of the Configurable ECU that transmitted PGN 64471. ACK Response on Received Port - If the Configurable ECU receives PGN 28928 to configure a port different than the one in which PGN 28928 was received and it can accommodate the requested changes, then that Configurable ECU shall respond by transmitting PGN 64471 on the same port in which PGN 28928 was received. The Configurable ECU shall set SPN 8599 to the value of SPN 8595 and the rest of the message content set as appropriate. See the paragraph below for the proper ACK Response when PGN 28928 is received on the configured port. ACK Response on Configured Port - In addition to transmitting the response on the port in which PGN 28928 was received, the Configurable ECU shall also send a PGN 64471 response on the port identified in SPN 8595. If the port in which the message was received is also the configured port, then PGN 64471 shall only be sent once on that port. PGN 64471 shall be sent on the port identified in SPN 8595 with SPN 8599 set to 0 (current port) and the rest of the PGN 64471 content as appropriate. This will alert devices on that network segment of possible PG transmit changes that are pending. NACK Response on Received Port - If the Configurable ECU cannot accommodate any portion of the message (i.e., one or more PGs in this message are not configurable or another reason), then the Configurable ECU shall not make any of the changes requested. Only the PG(s) that cannot be accommodated will be included in the PGN 64471 response with SPN 8605 for each of those PGs set to 0. The PGN 64471 response will have SPN 8599 set to the value in SPN 8595 and SPN 8601 set to 1 (NACK). Since no changes will be made in this situation, PGN 64471 shall only be issued on the port in which PGN 28928 was received. Response on Received Port when No Transmit PGs can be Configured - If the Configurable ECU receives PGN 28928 and SPN 8595 is equal to a port in which there are no PGs that can have their transmit capability modified, then the Configurable ECU shall transmit PGN 64471 only on the port in which the message was received with SPN 8599 set to the value in SPN 8595 and SPN 8601 set to 2 (No Configurable PGs exist for the port identified in SPN 8599). SPN 8602 shall be set to all 1s and the remaining parameters shall be set as appropriate. Busy Response on Received Port – See the description of PGN 28928 for the response when an earlier instance of PGN 28928 is being processed. Notes: The message format will be as below: a = Byte 1 (SPN 8599, SPN 8600, & SPN 8601) b = Byte 2 (SAE Reserved) c = Bytes 3, 4, & 5 (SPN 8602) d = Byte 6 (SPN 8603, SPN 8604, & SPN 8605) Message form will be as follows: a, b, c, d, c, d, c, d… etc. | PDU2 | Page 0 | Variable | 8 |  | 6 | Variable | Yes | As needed In response to receiving the Configurable Transmit PGNs Command (PGN 28928) message. | 7 | See PGN 28928 in 'Supporting Information' tab | 6.3 | 6.3 | 8604 | Configurable Transmit PGN Pending Change Status | Indicates if there is a pending change to the transmit capability of the associated PG on the port identified in SPN 8599. 00b = Pending transmit change to disable for the port identified in SPN 8599. 01b = Pending transmit change to enable for the port identified in SPN 8599. 10b = No pending transmit change for the port identified in SPN 8599. 11b = Not Available | 2 bits | 4 states | 0 | 0 to 3 |  |  | 87 | SAEbs02 | Status |  | 1 | 0 | 3 | 2 | 2 | J1939DA | J1939DA | 2016-11-17 | 2017-05-11 | 2016-11-17 | FullDefinition | FullDefinition
|  |  |  | 64471 | Configurable Transmit PGNs Status | CTPS | PGN 28928 and PGN 64471 are used to manage and report messages that are transmitted by a Configurable ECU. PGN 64471 is the response to PGN 28928. This message includes the PGs and their transmit status that can be configured by another ECU using PGN 28928. Only PGs that can be configured on the port identified in SPN 8599 are included. PGs that are not included in PGN 64471 that is transmitted in response to a 'Request Port Transmit Status' (SPN 8596 = 0) command cannot have their transmit capability configured. A multi-packet PGN 64471 shall always be transmitted using a transport layer BAM. The response shall not use transport layer RTS/CTS. This is so other devices on the network will be aware of the transmit support status of the Configurable ECU that transmitted PGN 64471. ACK Response on Received Port - If the Configurable ECU receives PGN 28928 to configure a port different than the one in which PGN 28928 was received and it can accommodate the requested changes, then that Configurable ECU shall respond by transmitting PGN 64471 on the same port in which PGN 28928 was received. The Configurable ECU shall set SPN 8599 to the value of SPN 8595 and the rest of the message content set as appropriate. See the paragraph below for the proper ACK Response when PGN 28928 is received on the configured port. ACK Response on Configured Port - In addition to transmitting the response on the port in which PGN 28928 was received, the Configurable ECU shall also send a PGN 64471 response on the port identified in SPN 8595. If the port in which the message was received is also the configured port, then PGN 64471 shall only be sent once on that port. PGN 64471 shall be sent on the port identified in SPN 8595 with SPN 8599 set to 0 (current port) and the rest of the PGN 64471 content as appropriate. This will alert devices on that network segment of possible PG transmit changes that are pending. NACK Response on Received Port - If the Configurable ECU cannot accommodate any portion of the message (i.e., one or more PGs in this message are not configurable or another reason), then the Configurable ECU shall not make any of the changes requested. Only the PG(s) that cannot be accommodated will be included in the PGN 64471 response with SPN 8605 for each of those PGs set to 0. The PGN 64471 response will have SPN 8599 set to the value in SPN 8595 and SPN 8601 set to 1 (NACK). Since no changes will be made in this situation, PGN 64471 shall only be issued on the port in which PGN 28928 was received. Response on Received Port when No Transmit PGs can be Configured - If the Configurable ECU receives PGN 28928 and SPN 8595 is equal to a port in which there are no PGs that can have their transmit capability modified, then the Configurable ECU shall transmit PGN 64471 only on the port in which the message was received with SPN 8599 set to the value in SPN 8595 and SPN 8601 set to 2 (No Configurable PGs exist for the port identified in SPN 8599). SPN 8602 shall be set to all 1s and the remaining parameters shall be set as appropriate. Busy Response on Received Port – See the description of PGN 28928 for the response when an earlier instance of PGN 28928 is being processed. Notes: The message format will be as below: a = Byte 1 (SPN 8599, SPN 8600, & SPN 8601) b = Byte 2 (SAE Reserved) c = Bytes 3, 4, & 5 (SPN 8602) d = Byte 6 (SPN 8603, SPN 8604, & SPN 8605) Message form will be as follows: a, b, c, d, c, d, c, d… etc. | PDU2 | Page 0 | Variable | 8 |  | 6 | Variable | Yes | As needed In response to receiving the Configurable Transmit PGNs Command (PGN 28928) message. | 7 | See PGN 28928 in 'Supporting Information' tab | 6.5 | 6.5 | 8605 | Configurable Transmit PGN Modified Status | Indicates if able to honor the transmit status change request issued in the triggering PGN 28928 message for the associated PG on the port identified in SPN 8595. This parameter is reported as '0' only if the received PGN 28928 requested a transmit behavior change to this PG and the change could not be honored. 00b = PG's transmit status could not be modified 01b = PG's transmit status was not requested to be modified 10b = PG's transmit status could be modified as requested 11b = Not Available | 2 bits | 4 states | 0 | 0 to 3 |  |  | 87 | SAEbs02 | Status |  | 1 | 0 | 3 | 2 | 2 | J1939DA | J1939DA | 2016-11-17 | 2017-05-11 | 2016-11-17 | FullDefinition | FullDefinition
|  |  |  | 64472 | DC/DC Converter 1 Temperatures | DCDC1T | DC/DC Converter measured temperature data. One intended use of this message is for a conventional engine mounted alternator replacement. | PDU2 | Page 0 | Fixed | 8 |  | 5 | 8 | No | 1 s | 3 |  | 1 | 1.1 | 8592 | DC/DC 1 Converter Temperature | Parameter indicating the temperature of the DC/DC Converter (e.g, controller, circuit board, enclosure). | 1 byte | 1 °C per bit | -40 °C | -40 to 210 °C |  | °C | 67 | SAEtp01 | Measured |  | 1 | -40 | 210 | 8 | 8 | J1939DA | J1939DA | 2017-02-22 | 2017-02-22 | 2016-11-16 | FullDefinition | FullDefinition
|  |  |  | 64472 | DC/DC Converter 1 Temperatures | DCDC1T | DC/DC Converter measured temperature data. One intended use of this message is for a conventional engine mounted alternator replacement. | PDU2 | Page 0 | Fixed | 8 |  | 5 | 8 | No | 1 s | 3 |  | 2 | 2.1 | 8593 | DC/DC 1 Converter Electronic Filter Temperature | Parameter indicating the temperature of the electronic components that make up the DC/DC Converter filter. | 1 byte | 1 °C per bit | -40 °C | -40 to 210 °C |  | °C | 67 | SAEtp01 | Measured |  | 1 | -40 | 210 | 8 | 8 | J1939DA | J1939DA | 2017-02-22 | 2017-02-22 | 2016-11-16 | FullDefinition | FullDefinition
|  |  |  | 64472 | DC/DC Converter 1 Temperatures | DCDC1T | DC/DC Converter measured temperature data. One intended use of this message is for a conventional engine mounted alternator replacement. | PDU2 | Page 0 | Fixed | 8 |  | 5 | 8 | No | 1 s | 3 |  | 3 | 3.1 | 8594 | DC/DC 1 Power Electronics Temperature | Parameter indicating the temperature of the DC/DC Converter power electronics components (e.g, switch or heatsink). | 1 byte | 1 °C per bit | -40 °C | -40 to 210 °C |  | °C | 67 | SAEtp01 | Measured |  | 1 | -40 | 210 | 8 | 8 | J1939DA | J1939DA | 2017-02-22 | 2017-02-22 | 2016-11-16 | FullDefinition | FullDefinition
|  |  |  | 64472 | DC/DC Converter 1 Temperatures | DCDC1T | DC/DC Converter measured temperature data. One intended use of this message is for a conventional engine mounted alternator replacement. | PDU2 | Page 0 | Fixed | 8 |  | 5 | 8 | No | 1 s | 3 |  | 4 | 4.1 | 8822 | DC/DC 1 Coolant In Temperature | Parameter indicating the temperature of the DC/DC Converter Coolant measured at the input of the converter | 1 byte | 1 °C per bit | -40 °C | -40 to 210 °C |  | °C | 67 | SAEtp01 | Measured |  | 1 | -40 | 210 | 8 | 8 | J1939DA | J1939DA | 2017-02-22 | 2017-02-22 | 2017-02-22 | FullDefinition | FullDefinition
|  |  |  | 64472 | DC/DC Converter 1 Temperatures | DCDC1T | DC/DC Converter measured temperature data. One intended use of this message is for a conventional engine mounted alternator replacement. | PDU2 | Page 0 | Fixed | 8 |  | 5 | 8 | No | 1 s | 3 |  | 5 | 5.1 | 8823 | DC/DC 1 Coolant Out Temperature | Parameter indicating the temperature of the DC/DC Converter Coolant measured at the output of the converter | 1 byte | 1 °C per bit | -40 °C | -40 to 210 °C |  | °C | 67 | SAEtp01 | Measured |  | 1 | -40 | 210 | 8 | 8 | J1939DA | J1939DA | 2017-02-22 | 2017-02-22 | 2017-02-22 | FullDefinition | FullDefinition
|  |  |  | 64473 | DC/DC Converter 1 Low Side Limits | DCDC1LL | Sets the SLI or Low Voltage system limits for the transfer of energy between the HVES or high voltage system (i.e. high side) and the SLI battery or low voltage system (i.e. low side) in a DC/DC Converter. | PDU2 | Page 0 | Fixed | 8 |  | 6 | 8 | No | 1 s and on change but no greater than 100 ms | 3 | See PGN 61714 in 'Supporting Information' tab | 1-2 | 1.1 | 8566 | DC/DC 1 Low Side Voltage Minimum Limit Request | The minimum allowed low side voltage requested by a separate device. Under normal conditions this requested limit would be reflected in SPN 8827. | 2 bytes | 0.01 V per bit | 0 V | 0 to 642.55 V |  | V | 221 | SAEev03 | Status |  | 0.01 | 0 | 642.55 | 16 | 16 | J1939DA | J1939DA | 2017-05-08 | 2017-02-22 | 2020-05-07 | FullDefinition | FullDefinition
|  |  |  | 64473 | DC/DC Converter 1 Low Side Limits | DCDC1LL | Sets the SLI or Low Voltage system limits for the transfer of energy between the HVES or high voltage system (i.e. high side) and the SLI battery or low voltage system (i.e. low side) in a DC/DC Converter. | PDU2 | Page 0 | Fixed | 8 |  | 6 | 8 | No | 1 s and on change but no greater than 100 ms | 3 | See PGN 61714 in 'Supporting Information' tab | 3-4 | 3.1 | 8567 | DC/DC 1 Low Side Voltage Maximum Limit Request | The maximum allowed low side voltage requested by a separate device. Under normal conditions this requested limit would be reflected in SPN 8828. | 2 bytes | 0.01 V per bit | 0 V | 0 to 642.55 V |  | V | 221 | SAEev03 | Status |  | 0.01 | 0 | 642.55 | 16 | 16 | J1939DA | J1939DA | 2017-05-08 | 2017-02-22 | 2020-05-07 | FullDefinition | FullDefinition
|  |  |  | 64473 | DC/DC Converter 1 Low Side Limits | DCDC1LL | Sets the SLI or Low Voltage system limits for the transfer of energy between the HVES or high voltage system (i.e. high side) and the SLI battery or low voltage system (i.e. low side) in a DC/DC Converter. | PDU2 | Page 0 | Fixed | 8 |  | 6 | 8 | No | 1 s and on change but no greater than 100 ms | 3 | See PGN 61714 in 'Supporting Information' tab | 5-6 | 5.1 | 8568 | DC/DC 1 Low Side Current Maximum Limit Request | The maximum allowed low side current requested by a separate device. Under normal conditions this requested limit would be reflected in SPN 8829. | 2 bytes | 0.05 A per bit | 0 A | 0 to 3 212.75 A |  | A | 250 | SAEec05 | Status |  | 0.05 | 0 | 3212.75 | 16 | 16 | J1939DA | J1939DA | 2017-05-08 | 2017-02-22 | 2020-05-07 | FullDefinition | FullDefinition
|  |  |  | 64474 | DC/DC Converter 1 High Side Limits | DCDC1HL | Sets the HVES or High Voltage system limits for the transfer of energy between the high voltage system (i.e. high side) and the SLI battery or low voltage system (i.e. low side) using a DC/DC converter. One intended use of this message is for a conventional engine mounted alternator replacement. | PDU2 | Page 0 | Fixed | 8 |  | 6 | 8 | No | 1 s and on change but no greater than 100 ms | 3 | See PGN 61714 in 'Supporting Information' tab | 1-2 | 1.1 | 8563 | DC/DC 1 High Side Voltage Minimum Limit Request | The minimum allowed high side voltage requested by a separate device. Under normal conditions this requested limit would be reflected in SPN 8824. | 2 bytes | 0.05 V per bit | 0 V | 0 to 3 212.75 V |  | V | 80 | SAEev01 | Status |  | 0.05 | 0 | 3212.75 | 16 | 16 | J1939DA | J1939DA | 2017-05-08 | 2017-02-22 | 2020-05-07 | FullDefinition | FullDefinition
|  |  |  | 64474 | DC/DC Converter 1 High Side Limits | DCDC1HL | Sets the HVES or High Voltage system limits for the transfer of energy between the high voltage system (i.e. high side) and the SLI battery or low voltage system (i.e. low side) using a DC/DC converter. One intended use of this message is for a conventional engine mounted alternator replacement. | PDU2 | Page 0 | Fixed | 8 |  | 6 | 8 | No | 1 s and on change but no greater than 100 ms | 3 | See PGN 61714 in 'Supporting Information' tab | 3-4 | 3.1 | 8564 | DC/DC 1 High Side Voltage Maximum Limit Request | The maximum allowed high side voltage requested by a separate device. Under normal conditions this requested limit would be reflected in SPN 8825. | 2 bytes | 0.05 V per bit | 0 V | 0 to 3 212.75 V |  | V | 80 | SAEev01 | Status |  | 0.05 | 0 | 3212.75 | 16 | 16 | J1939DA | J1939DA | 2017-05-08 | 2017-02-22 | 2020-05-07 | FullDefinition | FullDefinition
|  |  |  | 64474 | DC/DC Converter 1 High Side Limits | DCDC1HL | Sets the HVES or High Voltage system limits for the transfer of energy between the high voltage system (i.e. high side) and the SLI battery or low voltage system (i.e. low side) using a DC/DC converter. One intended use of this message is for a conventional engine mounted alternator replacement. | PDU2 | Page 0 | Fixed | 8 |  | 6 | 8 | No | 1 s and on change but no greater than 100 ms | 3 | See PGN 61714 in 'Supporting Information' tab | 5-6 | 5.1 | 8565 | DC/DC 1 High Side Current Maximum Limit Request | The maximum allowed high side current requested by a separate device. Under normal conditions this requested limit would be reflected in SPN 8826. | 2 bytes | 0.05 A per bit | 0 A | 0 to 3 212.75 A |  | A | 250 | SAEec05 | Status |  | 0.05 | 0 | 3212.75 | 16 | 16 | J1939DA | J1939DA | 2017-05-08 | 2017-02-22 | 2020-05-07 | FullDefinition | FullDefinition
|  |  |  | 64475 | Reserved for Diagnostic Message | DM58 | See document J1939-73 for PG details. | PDU2 | Page 0 | [11 empty] | 1224 | Test Identifier | See document J1939-73 for SP details. | [15 empty] | J1939-73 | J1939-73 | 1999-02-01 | 2016-11-17 | 2018-02-22 | IdentityOnly | IdentityOnly
|  |  |  | 64475 | Reserved for Diagnostic Message | DM58 | See document J1939-73 for PG details. | PDU2 | Page 0 | [11 empty] | 8555 | Rationality Fault SPN | See document J1939-73 for SP details. | [15 empty] | J1939-73 | J1939-73 | 2016-08-09 | 2016-11-17 | 2018-02-22 | IdentityOnly | IdentityOnly
|  |  |  | 64475 | Reserved for Diagnostic Message | DM58 | See document J1939-73 for PG details. | PDU2 | Page 0 | [11 empty] | 8556 | Rationality Fault SPN Data Value | See document J1939-73 for SP details. | [15 empty] | J1939-73 | J1939-73 | 2016-08-09 | 2016-11-17 | 2018-02-22 | IdentityOnly | IdentityOnly
|  |  |  | 64476 | Door Control 4 | DC4 | Used for door information. | PDU2 | Page 0 | Fixed | 8 |  | 8 | 8 | No | 1 s and on change but no faster than 100 ms | 6 |  | 1.1 | 1.1 | 8525 | Lock Status of Door 21 | Lock status of bus door 21 00b = Unlocked 01b = Locked 10b = Error 11b = Not available | 2 bits | 4 states | 0 | 0 to 3 |  |  | 87 | SAEbs02 | Status |  | 1 | 0 | 3 | 2 | 2 | J1939DA | J1939DA | 2016-08-04 | 2016-09-26 | 2016-08-04 | FullDefinition | FullDefinition
|  |  |  | 64476 | Door Control 4 | DC4 | Used for door information. | PDU2 | Page 0 | Fixed | 8 |  | 8 | 8 | No | 1 s and on change but no faster than 100 ms | 6 |  | 1.3 | 1.3 | 8526 | Open Status of Door 21 | Open status of bus door 21 00b = Door closed 01b = Door opened 10b = Error 11b = Not available | 2 bits | 4 states | 0 | 0 to 3 |  |  | 87 | SAEbs02 | Status |  | 1 | 0 | 3 | 2 | 2 | J1939DA | J1939DA | 2016-08-04 | 2016-09-26 | 2016-08-04 | FullDefinition | FullDefinition
|  |  |  | 64476 | Door Control 4 | DC4 | Used for door information. | PDU2 | Page 0 | Fixed | 8 |  | 8 | 8 | No | 1 s and on change but no faster than 100 ms | 6 |  | 1.5 | 1.5 | 8527 | Enable Status of Door 21 | Enable status of bus door 21. Enabled means the bus doors are able to be automatically opened or closed. 00b = Door disabled 01b = Door enabled 10b = Error 11b = Not available | 2 bits | 4 states | 0 | 0 to 3 |  |  | 87 | SAEbs02 | Status |  | 1 | 0 | 3 | 2 | 2 | J1939DA | J1939DA | 2016-08-04 | 2016-09-26 | 2016-08-04 | FullDefinition | FullDefinition
|  |  |  | 64476 | Door Control 4 | DC4 | Used for door information. | PDU2 | Page 0 | Fixed | 8 |  | 8 | 8 | No | 1 s and on change but no faster than 100 ms | 6 |  | 1.7 | 1.7 | 8528 | Lock Status of Door 22 | Lock status of bus door 22 00b = Unlocked 01b = Locked 10b = Error 11b = Not available | 2 bits | 4 states | 0 | 0 to 3 |  |  | 87 | SAEbs02 | Status |  | 1 | 0 | 3 | 2 | 2 | J1939DA | J1939DA | 2016-08-04 | 2016-09-26 | 2016-08-04 | FullDefinition | FullDefinition
|  |  |  | 64476 | Door Control 4 | DC4 | Used for door information. | PDU2 | Page 0 | Fixed | 8 |  | 8 | 8 | No | 1 s and on change but no faster than 100 ms | 6 |  | 2.1 | 2.1 | 8529 | Open Status of Door 22 | Open status of bus door 22 00b = Door closed 01b = Door opened 10b = Error 11b = Not available | 2 bits | 4 states | 0 | 0 to 3 |  |  | 87 | SAEbs02 | Status |  | 1 | 0 | 3 | 2 | 2 | J1939DA | J1939DA | 2016-08-04 | 2016-09-26 | 2016-08-04 | FullDefinition | FullDefinition
|  |  |  | 64476 | Door Control 4 | DC4 | Used for door information. | PDU2 | Page 0 | Fixed | 8 |  | 8 | 8 | No | 1 s and on change but no faster than 100 ms | 6 |  | 2.3 | 2.3 | 8530 | Enable Status of Door 22 | Enable status of bus door 22. Enabled means the bus doors are able to be automatically opened or closed. 00b = Door disabled 01b = Door enabled 10b = Error 11b = Not available | 2 bits | 4 states | 0 | 0 to 3 |  |  | 87 | SAEbs02 | Status |  | 1 | 0 | 3 | 2 | 2 | J1939DA | J1939DA | 2016-08-04 | 2016-09-26 | 2016-08-04 | FullDefinition | FullDefinition
|  |  |  | 64476 | Door Control 4 | DC4 | Used for door information. | PDU2 | Page 0 | Fixed | 8 |  | 8 | 8 | No | 1 s and on change but no faster than 100 ms | 6 |  | 2.5 | 2.5 | 8531 | Lock Status of Door 23 | Lock status of bus door 23 00b = Unlocked 01b = Locked 10b = Error 11b = Not available | 2 bits | 4 states | 0 | 0 to 3 |  |  | 87 | SAEbs02 | Status |  | 1 | 0 | 3 | 2 | 2 | J1939DA | J1939DA | 2016-08-04 | 2016-09-26 | 2016-08-04 | FullDefinition | FullDefinition
|  |  |  | 64476 | Door Control 4 | DC4 | Used for door information. | PDU2 | Page 0 | Fixed | 8 |  | 8 | 8 | No | 1 s and on change but no faster than 100 ms | 6 |  | 2.7 | 2.7 | 8532 | Open Status of Door 23 | Open status of bus door 23 00b = Door closed 01b = Door opened 10b = Error 11b = Not available | 2 bits | 4 states | 0 | 0 to 3 |  |  | 87 | SAEbs02 | Status |  | 1 | 0 | 3 | 2 | 2 | J1939DA | J1939DA | 2016-08-04 | 2016-09-26 | 2016-08-04 | FullDefinition | FullDefinition
|  |  |  | 64476 | Door Control 4 | DC4 | Used for door information. | PDU2 | Page 0 | Fixed | 8 |  | 8 | 8 | No | 1 s and on change but no faster than 100 ms | 6 |  | 3.1 | 3.1 | 8533 | Enable Status of Door 23 | Enable status of bus door 23. Enabled means the bus doors are able to be automatically opened or closed. 00b = Door disabled 01b = Door enabled 10b = Error 11b = Not available | 2 bits | 4 states | 0 | 0 to 3 |  |  | 87 | SAEbs02 | Status |  | 1 | 0 | 3 | 2 | 2 | J1939DA | J1939DA | 2016-08-04 | 2016-09-26 | 2016-08-04 | FullDefinition | FullDefinition
|  |  |  | 64476 | Door Control 4 | DC4 | Used for door information. | PDU2 | Page 0 | Fixed | 8 |  | 8 | 8 | No | 1 s and on change but no faster than 100 ms | 6 |  | 3.3 | 3.3 | 8534 | Lock Status of Door 24 | Lock status of bus door 24 00b = Unlocked 01b = Locked 10b = Error 11b = Not available | 2 bits | 4 states | 0 | 0 to 3 |  |  | 87 | SAEbs02 | Status |  | 1 | 0 | 3 | 2 | 2 | J1939DA | J1939DA | 2016-08-04 | 2016-09-26 | 2016-08-04 | FullDefinition | FullDefinition
|  |  |  | 64476 | Door Control 4 | DC4 | Used for door information. | PDU2 | Page 0 | Fixed | 8 |  | 8 | 8 | No | 1 s and on change but no faster than 100 ms | 6 |  | 3.5 | 3.5 | 8535 | Open Status of Door 24 | Open status of bus door 24 00b = Door closed 01b = Door opened 10b = Error 11b = Not available | 2 bits | 4 states | 0 | 0 to 3 |  |  | 87 | SAEbs02 | Status |  | 1 | 0 | 3 | 2 | 2 | J1939DA | J1939DA | 2016-08-04 | 2016-09-26 | 2016-08-04 | FullDefinition | FullDefinition
|  |  |  | 64476 | Door Control 4 | DC4 | Used for door information. | PDU2 | Page 0 | Fixed | 8 |  | 8 | 8 | No | 1 s and on change but no faster than 100 ms | 6 |  | 3.7 | 3.7 | 8536 | Enable Status of Door 24 | Enable status of bus door 24. Enabled means the bus doors are able to be automatically opened or closed. 00b = Door disabled 01b = Door enabled 10b = Error 11b = Not available | 2 bits | 4 states | 0 | 0 to 3 |  |  | 87 | SAEbs02 | Status |  | 1 | 0 | 3 | 2 | 2 | J1939DA | J1939DA | 2016-08-04 | 2016-09-26 | 2016-08-04 | FullDefinition | FullDefinition
|  |  |  | 64476 | Door Control 4 | DC4 | Used for door information. | PDU2 | Page 0 | Fixed | 8 |  | 8 | 8 | No | 1 s and on change but no faster than 100 ms | 6 |  | 4.1 | 4.1 | 8537 | Lock Status of Door 25 | Lock status of bus door 25 00b = Unlocked 01b = Locked 10b = Error 11b = Not available | 2 bits | 4 states | 0 | 0 to 3 |  |  | 87 | SAEbs02 | Status |  | 1 | 0 | 3 | 2 | 2 | J1939DA | J1939DA | 2016-08-04 | 2016-09-26 | 2016-08-04 | FullDefinition | FullDefinition
|  |  |  | 64476 | Door Control 4 | DC4 | Used for door information. | PDU2 | Page 0 | Fixed | 8 |  | 8 | 8 | No | 1 s and on change but no faster than 100 ms | 6 |  | 4.3 | 4.3 | 8538 | Open Status of Door 25 | Open status of bus door 25 00b = Door closed 01b = Door opened 10b = Error 11b = Not available | 2 bits | 4 states | 0 | 0 to 3 |  |  | 87 | SAEbs02 | Status |  | 1 | 0 | 3 | 2 | 2 | J1939DA | J1939DA | 2016-08-04 | 2016-09-26 | 2016-08-04 | FullDefinition | FullDefinition
|  |  |  | 64476 | Door Control 4 | DC4 | Used for door information. | PDU2 | Page 0 | Fixed | 8 |  | 8 | 8 | No | 1 s and on change but no faster than 100 ms | 6 |  | 4.5 | 4.5 | 8539 | Enable Status of Door 25 | Enable status of bus door 25. Enabled means the bus doors are able to be automatically opened or closed. 00b = Door disabled 01b = Door enabled 10b = Error 11b = Not available | 2 bits | 4 states | 0 | 0 to 3 |  |  | 87 | SAEbs02 | Status |  | 1 | 0 | 3 | 2 | 2 | J1939DA | J1939DA | 2016-08-04 | 2016-09-26 | 2016-08-04 | FullDefinition | FullDefinition
|  |  |  | 64476 | Door Control 4 | DC4 | Used for door information. | PDU2 | Page 0 | Fixed | 8 |  | 8 | 8 | No | 1 s and on change but no faster than 100 ms | 6 |  | 4.7 | 4.7 | 8540 | Lock Status of Door 26 | Lock status of bus door 26 00b = Unlocked 01b = Locked 10b = Error 11b = Not available | 2 bits | 4 states | 0 | 0 to 3 |  |  | 87 | SAEbs02 | Status |  | 1 | 0 | 3 | 2 | 2 | J1939DA | J1939DA | 2016-08-04 | 2016-09-26 | 2016-08-04 | FullDefinition | FullDefinition
|  |  |  | 64476 | Door Control 4 | DC4 | Used for door information. | PDU2 | Page 0 | Fixed | 8 |  | 8 | 8 | No | 1 s and on change but no faster than 100 ms | 6 |  | 5.1 | 5.1 | 8541 | Open Status of Door 26 | Open status of bus door 26 00b = Door closed 01b = Door opened 10b = Error 11b = Not available | 2 bits | 4 states | 0 | 0 to 3 |  |  | 87 | SAEbs02 | Status |  | 1 | 0 | 3 | 2 | 2 | J1939DA | J1939DA | 2016-08-04 | 2016-09-26 | 2016-08-04 | FullDefinition | FullDefinition
|  |  |  | 64476 | Door Control 4 | DC4 | Used for door information. | PDU2 | Page 0 | Fixed | 8 |  | 8 | 8 | No | 1 s and on change but no faster than 100 ms | 6 |  | 5.3 | 5.3 | 8542 | Enable Status of Door 26 | Enable status of bus door 26. Enabled means the bus doors are able to be automatically opened or closed. 00b = Door disabled 01b = Door enabled 10b = Error 11b = Not available | 2 bits | 4 states | 0 | 0 to 3 |  |  | 87 | SAEbs02 | Status |  | 1 | 0 | 3 | 2 | 2 | J1939DA | J1939DA | 2016-08-04 | 2016-09-26 | 2016-08-04 | FullDefinition | FullDefinition
|  |  |  | 64476 | Door Control 4 | DC4 | Used for door information. | PDU2 | Page 0 | Fixed | 8 |  | 8 | 8 | No | 1 s and on change but no faster than 100 ms | 6 |  | 5.5 | 5.5 | 8543 | Lock Status of Door 27 | Lock status of bus door 27 00b = Unlocked 01b = Locked 10b = Error 11b = Not available | 2 bits | 4 states | 0 | 0 to 3 |  |  | 87 | SAEbs02 | Status |  | 1 | 0 | 3 | 2 | 2 | J1939DA | J1939DA | 2016-08-04 | 2016-09-26 | 2016-08-04 | FullDefinition | FullDefinition
|  |  |  | 64476 | Door Control 4 | DC4 | Used for door information. | PDU2 | Page 0 | Fixed | 8 |  | 8 | 8 | No | 1 s and on change but no faster than 100 ms | 6 |  | 5.7 | 5.7 | 8544 | Open Status of Door 27 | Open status of bus door 27 00b = Door closed 01b = Door opened 10b = Error 11b = Not available | 2 bits | 4 states | 0 | 0 to 3 |  |  | 87 | SAEbs02 | Status |  | 1 | 0 | 3 | 2 | 2 | J1939DA | J1939DA | 2016-08-04 | 2016-09-26 | 2016-08-04 | FullDefinition | FullDefinition
|  |  |  | 64476 | Door Control 4 | DC4 | Used for door information. | PDU2 | Page 0 | Fixed | 8 |  | 8 | 8 | No | 1 s and on change but no faster than 100 ms | 6 |  | 6.1 | 6.1 | 8545 | Enable Status of Door 27 | Enable status of bus door 27. Enabled means the bus doors are able to be automatically opened or closed. 00b = Door disabled 01b = Door enabled 10b = Error 11b = Not available | 2 bits | 4 states | 0 | 0 to 3 |  |  | 87 | SAEbs02 | Status |  | 1 | 0 | 3 | 2 | 2 | J1939DA | J1939DA | 2016-08-04 | 2016-09-26 | 2016-08-04 | FullDefinition | FullDefinition
|  |  |  | 64476 | Door Control 4 | DC4 | Used for door information. | PDU2 | Page 0 | Fixed | 8 |  | 8 | 8 | No | 1 s and on change but no faster than 100 ms | 6 |  | 6.3 | 6.3 | 8546 | Lock Status of Door 28 | Lock status of bus door 28 00b = Unlocked 01b = Locked 10b = Error 11b = Not available | 2 bits | 4 states | 0 | 0 to 3 |  |  | 87 | SAEbs02 | Status |  | 1 | 0 | 3 | 2 | 2 | J1939DA | J1939DA | 2016-08-04 | 2016-09-26 | 2016-08-04 | FullDefinition | FullDefinition
|  |  |  | 64476 | Door Control 4 | DC4 | Used for door information. | PDU2 | Page 0 | Fixed | 8 |  | 8 | 8 | No | 1 s and on change but no faster than 100 ms | 6 |  | 6.5 | 6.5 | 8547 | Open Status of Door 28 | Open status of bus door 28 00b = Door closed 01b = Door opened 10b = Error 11b = Not available | 2 bits | 4 states | 0 | 0 to 3 |  |  | 87 | SAEbs02 | Status |  | 1 | 0 | 3 | 2 | 2 | J1939DA | J1939DA | 2016-08-04 | 2016-09-26 | 2016-08-04 | FullDefinition | FullDefinition
|  |  |  | 64476 | Door Control 4 | DC4 | Used for door information. | PDU2 | Page 0 | Fixed | 8 |  | 8 | 8 | No | 1 s and on change but no faster than 100 ms | 6 |  | 6.7 | 6.7 | 8548 | Enable Status of Door 28 | Enable status of bus door 28. Enabled means the bus doors are able to be automatically opened or closed. 00b = Door disabled 01b = Door enabled 10b = Error 11b = Not available | 2 bits | 4 states | 0 | 0 to 3 |  |  | 87 | SAEbs02 | Status |  | 1 | 0 | 3 | 2 | 2 | J1939DA | J1939DA | 2016-08-04 | 2016-09-26 | 2016-08-04 | FullDefinition | FullDefinition
|  |  |  | 64476 | Door Control 4 | DC4 | Used for door information. | PDU2 | Page 0 | Fixed | 8 |  | 8 | 8 | No | 1 s and on change but no faster than 100 ms | 6 |  | 7.1 | 7.1 | 8549 | Lock Status of Door 29 | Lock status of bus door 29 00b = Unlocked 01b = Locked 10b = Error 11b = Not available | 2 bits | 4 states | 0 | 0 to 3 |  |  | 87 | SAEbs02 | Status |  | 1 | 0 | 3 | 2 | 2 | J1939DA | J1939DA | 2016-08-04 | 2016-09-26 | 2016-08-04 | FullDefinition | FullDefinition
|  |  |  | 64476 | Door Control 4 | DC4 | Used for door information. | PDU2 | Page 0 | Fixed | 8 |  | 8 | 8 | No | 1 s and on change but no faster than 100 ms | 6 |  | 7.3 | 7.3 | 8550 | Open Status of Door 29 | Open status of bus door 29 00b = Door closed 01b = Door opened 10b = Error 11b = Not available | 2 bits | 4 states | 0 | 0 to 3 |  |  | 87 | SAEbs02 | Status |  | 1 | 0 | 3 | 2 | 2 | J1939DA | J1939DA | 2016-08-04 | 2016-09-26 | 2016-08-04 | FullDefinition | FullDefinition
|  |  |  | 64476 | Door Control 4 | DC4 | Used for door information. | PDU2 | Page 0 | Fixed | 8 |  | 8 | 8 | No | 1 s and on change but no faster than 100 ms | 6 |  | 7.5 | 7.5 | 8551 | Enable Status of Door 29 | Enable status of bus door 29. Enabled means the bus doors are able to be automatically opened or closed. 00b = Door disabled 01b = Door enabled 10b = Error 11b = Not available | 2 bits | 4 states | 0 | 0 to 3 |  |  | 87 | SAEbs02 | Status |  | 1 | 0 | 3 | 2 | 2 | J1939DA | J1939DA | 2016-08-04 | 2016-09-26 | 2016-08-04 | FullDefinition | FullDefinition
|  |  |  | 64476 | Door Control 4 | DC4 | Used for door information. | PDU2 | Page 0 | Fixed | 8 |  | 8 | 8 | No | 1 s and on change but no faster than 100 ms | 6 |  | 7.7 | 7.7 | 8552 | Lock Status of Door 30 | Lock status of bus door 30 00b = Unlocked 01b = Locked 10b = Error 11b = Not available | 2 bits | 4 states | 0 | 0 to 3 |  |  | 87 | SAEbs02 | Status |  | 1 | 0 | 3 | 2 | 2 | J1939DA | J1939DA | 2016-08-04 | 2016-09-26 | 2016-08-04 | FullDefinition | FullDefinition
|  |  |  | 64476 | Door Control 4 | DC4 | Used for door information. | PDU2 | Page 0 | Fixed | 8 |  | 8 | 8 | No | 1 s and on change but no faster than 100 ms | 6 |  | 8.1 | 8.1 | 8553 | Open Status of Door 30 | Open status of bus door 30 00b = Door closed 01b = Door opened 10b = Error 11b = Not available | 2 bits | 4 states | 0 | 0 to 3 |  |  | 87 | SAEbs02 | Status |  | 1 | 0 | 3 | 2 | 2 | J1939DA | J1939DA | 2016-08-04 | 2016-09-26 | 2016-08-04 | FullDefinition | FullDefinition
|  |  |  | 64476 | Door Control 4 | DC4 | Used for door information. | PDU2 | Page 0 | Fixed | 8 |  | 8 | 8 | No | 1 s and on change but no faster than 100 ms | 6 |  | 8.3 | 8.3 | 8554 | Enable Status of Door 30 | Enable status of bus door 30. Enabled means the bus doors are able to be automatically opened or closed. 00b = Door disabled 01b = Door enabled 10b = Error 11b = Not available | 2 bits | 4 states | 0 | 0 to 3 |  |  | 87 | SAEbs02 | Status |  | 1 | 0 | 3 | 2 | 2 | J1939DA | J1939DA | 2016-08-04 | 2016-09-26 | 2016-08-04 | FullDefinition | FullDefinition
|  |  |  | 64477 | Door Control 3 | DC3 | Used for door information. | PDU2 | Page 0 | Fixed | 8 |  | 8 | 8 | No | 1 s and on change but no faster than 100 ms | 6 |  | 1.1 | 1.1 | 8495 | Lock Status of Door 11 | Lock status of bus door 11 00b = Unlocked 01b = Locked 10b = Error 11b = Not available | 2 bits | 4 states | 0 | 0 to 3 |  |  | 87 | SAEbs02 | Status |  | 1 | 0 | 3 | 2 | 2 | J1939DA | J1939DA | 2016-08-04 | 2016-09-26 | 2016-08-04 | FullDefinition | FullDefinition
|  |  |  | 64477 | Door Control 3 | DC3 | Used for door information. | PDU2 | Page 0 | Fixed | 8 |  | 8 | 8 | No | 1 s and on change but no faster than 100 ms | 6 |  | 1.3 | 1.3 | 8496 | Open Status of Door 11 | Open status of bus door 11 00b = Door closed 01b = Door opened 10b = Error 11b = Not available | 2 bits | 4 states | 0 | 0 to 3 |  |  | 87 | SAEbs02 | Status |  | 1 | 0 | 3 | 2 | 2 | J1939DA | J1939DA | 2016-08-04 | 2016-09-26 | 2016-08-04 | FullDefinition | FullDefinition
|  |  |  | 64477 | Door Control 3 | DC3 | Used for door information. | PDU2 | Page 0 | Fixed | 8 |  | 8 | 8 | No | 1 s and on change but no faster than 100 ms | 6 |  | 1.5 | 1.5 | 8497 | Enable Status of Door 11 | Enable status of bus door 11. Enabled means the bus doors are able to be automatically opened or closed. 00b = Door disabled 01b = Door enabled 10b = Error 11b = Not available | 2 bits | 4 states | 0 | 0 to 3 |  |  | 87 | SAEbs02 | Status |  | 1 | 0 | 3 | 2 | 2 | J1939DA | J1939DA | 2016-08-04 | 2016-09-26 | 2016-08-04 | FullDefinition | FullDefinition
|  |  |  | 64477 | Door Control 3 | DC3 | Used for door information. | PDU2 | Page 0 | Fixed | 8 |  | 8 | 8 | No | 1 s and on change but no faster than 100 ms | 6 |  | 1.7 | 1.7 | 8498 | Lock Status of Door 12 | Lock status of bus door 12 00b = Unlocked 01b = Locked 10b = Error 11b = Not available | 2 bits | 4 states | 0 | 0 to 3 |  |  | 87 | SAEbs02 | Status |  | 1 | 0 | 3 | 2 | 2 | J1939DA | J1939DA | 2016-08-04 | 2016-09-26 | 2016-08-04 | FullDefinition | FullDefinition
|  |  |  | 64477 | Door Control 3 | DC3 | Used for door information. | PDU2 | Page 0 | Fixed | 8 |  | 8 | 8 | No | 1 s and on change but no faster than 100 ms | 6 |  | 2.1 | 2.1 | 8499 | Open Status of Door 12 | Open status of bus door 12 00b = Door closed 01b = Door opened 10b = Error 11b = Not available | 2 bits | 4 states | 0 | 0 to 3 |  |  | 87 | SAEbs02 | Status |  | 1 | 0 | 3 | 2 | 2 | J1939DA | J1939DA | 2016-08-04 | 2016-09-26 | 2016-08-04 | FullDefinition | FullDefinition
|  |  |  | 64477 | Door Control 3 | DC3 | Used for door information. | PDU2 | Page 0 | Fixed | 8 |  | 8 | 8 | No | 1 s and on change but no faster than 100 ms | 6 |  | 2.3 | 2.3 | 8500 | Enable Status of Door 12 | Enable status of bus door 12. Enabled means the bus doors are able to be automatically opened or closed. 00b = Door disabled 01b = Door enabled 10b = Error 11b = Not available | 2 bits | 4 states | 0 | 0 to 3 |  |  | 87 | SAEbs02 | Status |  | 1 | 0 | 3 | 2 | 2 | J1939DA | J1939DA | 2016-08-04 | 2016-09-26 | 2016-08-04 | FullDefinition | FullDefinition
|  |  |  | 64477 | Door Control 3 | DC3 | Used for door information. | PDU2 | Page 0 | Fixed | 8 |  | 8 | 8 | No | 1 s and on change but no faster than 100 ms | 6 |  | 2.5 | 2.5 | 8501 | Lock Status of Door 13 | Lock status of bus door 13 00b = Unlocked 01b = Locked 10b = Error 11b = Not available | 2 bits | 4 states | 0 | 0 to 3 |  |  | 87 | SAEbs02 | Status |  | 1 | 0 | 3 | 2 | 2 | J1939DA | J1939DA | 2016-08-04 | 2016-09-26 | 2016-08-04 | FullDefinition | FullDefinition
|  |  |  | 64477 | Door Control 3 | DC3 | Used for door information. | PDU2 | Page 0 | Fixed | 8 |  | 8 | 8 | No | 1 s and on change but no faster than 100 ms | 6 |  | 2.7 | 2.7 | 8502 | Open Status of Door 13 | Open status of bus door 13 00b = Door closed 01b = Door opened 10b = Error 11b = Not available | 2 bits | 4 states | 0 | 0 to 3 |  |  | 87 | SAEbs02 | Status |  | 1 | 0 | 3 | 2 | 2 | J1939DA | J1939DA | 2016-08-04 | 2016-09-26 | 2016-08-04 | FullDefinition | FullDefinition
|  |  |  | 64477 | Door Control 3 | DC3 | Used for door information. | PDU2 | Page 0 | Fixed | 8 |  | 8 | 8 | No | 1 s and on change but no faster than 100 ms | 6 |  | 3.1 | 3.1 | 8503 | Enable Status of Door 13 | Enable status of bus door 13. Enabled means the bus doors are able to be automatically opened or closed. 00b = Door disabled 01b = Door enabled 10b = Error 11b = Not available | 2 bits | 4 states | 0 | 0 to 3 |  |  | 87 | SAEbs02 | Status |  | 1 | 0 | 3 | 2 | 2 | J1939DA | J1939DA | 2016-08-04 | 2016-09-26 | 2016-08-04 | FullDefinition | FullDefinition
|  |  |  | 64477 | Door Control 3 | DC3 | Used for door information. | PDU2 | Page 0 | Fixed | 8 |  | 8 | 8 | No | 1 s and on change but no faster than 100 ms | 6 |  | 3.3 | 3.3 | 8504 | Lock Status of Door 14 | Lock status of bus door 14 00b = Unlocked 01b = Locked 10b = Error 11b = Not available | 2 bits | 4 states | 0 | 0 to 3 |  |  | 87 | SAEbs02 | Status |  | 1 | 0 | 3 | 2 | 2 | J1939DA | J1939DA | 2016-08-04 | 2016-09-26 | 2016-08-04 | FullDefinition | FullDefinition
|  |  |  | 64477 | Door Control 3 | DC3 | Used for door information. | PDU2 | Page 0 | Fixed | 8 |  | 8 | 8 | No | 1 s and on change but no faster than 100 ms | 6 |  | 3.5 | 3.5 | 8505 | Open Status of Door 14 | Open status of bus door 14 00b = Door closed 01b = Door opened 10b = Error 11b = Not available | 2 bits | 4 states | 0 | 0 to 3 |  |  | 87 | SAEbs02 | Status |  | 1 | 0 | 3 | 2 | 2 | J1939DA | J1939DA | 2016-08-04 | 2016-09-26 | 2016-08-04 | FullDefinition | FullDefinition
|  |  |  | 64477 | Door Control 3 | DC3 | Used for door information. | PDU2 | Page 0 | Fixed | 8 |  | 8 | 8 | No | 1 s and on change but no faster than 100 ms | 6 |  | 3.7 | 3.7 | 8506 | Enable Status of Door 14 | Enable status of bus door 14. Enabled means the bus doors are able to be automatically opened or closed. 00b = Door disabled 01b = Door enabled 10b = Error 11b = Not available | 2 bits | 4 states | 0 | 0 to 3 |  |  | 87 | SAEbs02 | Status |  | 1 | 0 | 3 | 2 | 2 | J1939DA | J1939DA | 2016-08-04 | 2016-09-26 | 2016-08-04 | FullDefinition | FullDefinition
|  |  |  | 64477 | Door Control 3 | DC3 | Used for door information. | PDU2 | Page 0 | Fixed | 8 |  | 8 | 8 | No | 1 s and on change but no faster than 100 ms | 6 |  | 4.1 | 4.1 | 8507 | Lock Status of Door 15 | Lock status of bus door 15 00b = Unlocked 01b = Locked 10b = Error 11b = Not available | 2 bits | 4 states | 0 | 0 to 3 |  |  | 87 | SAEbs02 | Status |  | 1 | 0 | 3 | 2 | 2 | J1939DA | J1939DA | 2016-08-04 | 2016-09-26 | 2016-08-04 | FullDefinition | FullDefinition
|  |  |  | 64477 | Door Control 3 | DC3 | Used for door information. | PDU2 | Page 0 | Fixed | 8 |  | 8 | 8 | No | 1 s and on change but no faster than 100 ms | 6 |  | 4.3 | 4.3 | 8508 | Open Status of Door 15 | Open status of bus door 15 00b = Door closed 01b = Door opened 10b = Error 11b = Not available | 2 bits | 4 states | 0 | 0 to 3 |  |  | 87 | SAEbs02 | Status |  | 1 | 0 | 3 | 2 | 2 | J1939DA | J1939DA | 2016-08-04 | 2016-09-26 | 2016-08-04 | FullDefinition | FullDefinition
|  |  |  | 64477 | Door Control 3 | DC3 | Used for door information. | PDU2 | Page 0 | Fixed | 8 |  | 8 | 8 | No | 1 s and on change but no faster than 100 ms | 6 |  | 4.5 | 4.5 | 8509 | Enable Status of Door 15 | Enable status of bus door 15. Enabled means the bus doors are able to be automatically opened or closed. 00b = Door disabled 01b = Door enabled 10b = Error 11b = Not available | 2 bits | 4 states | 0 | 0 to 3 |  |  | 87 | SAEbs02 | Status |  | 1 | 0 | 3 | 2 | 2 | J1939DA | J1939DA | 2016-08-04 | 2016-09-26 | 2016-08-04 | FullDefinition | FullDefinition
|  |  |  | 64477 | Door Control 3 | DC3 | Used for door information. | PDU2 | Page 0 | Fixed | 8 |  | 8 | 8 | No | 1 s and on change but no faster than 100 ms | 6 |  | 4.7 | 4.7 | 8510 | Lock Status of Door 16 | Lock status of bus door 16 00b = Unlocked 01b = Locked 10b = Error 11b = Not available | 2 bits | 4 states | 0 | 0 to 3 |  |  | 87 | SAEbs02 | Status |  | 1 | 0 | 3 | 2 | 2 | J1939DA | J1939DA | 2016-08-04 | 2016-09-26 | 2016-08-04 | FullDefinition | FullDefinition
|  |  |  | 64477 | Door Control 3 | DC3 | Used for door information. | PDU2 | Page 0 | Fixed | 8 |  | 8 | 8 | No | 1 s and on change but no faster than 100 ms | 6 |  | 5.1 | 5.1 | 8511 | Open Status of Door 16 | Open status of bus door 16 00b = Door closed 01b = Door opened 10b = Error 11b = Not available | 2 bits | 4 states | 0 | 0 to 3 |  |  | 87 | SAEbs02 | Status |  | 1 | 0 | 3 | 2 | 2 | J1939DA | J1939DA | 2016-08-04 | 2016-09-26 | 2016-08-04 | FullDefinition | FullDefinition
|  |  |  | 64477 | Door Control 3 | DC3 | Used for door information. | PDU2 | Page 0 | Fixed | 8 |  | 8 | 8 | No | 1 s and on change but no faster than 100 ms | 6 |  | 5.3 | 5.3 | 8512 | Enable Status of Door 16 | Enable status of bus door 16. Enabled means the bus doors are able to be automatically opened or closed. 00b = Door disabled 01b = Door enabled 10b = Error 11b = Not available | 2 bits | 4 states | 0 | 0 to 3 |  |  | 87 | SAEbs02 | Status |  | 1 | 0 | 3 | 2 | 2 | J1939DA | J1939DA | 2016-08-04 | 2016-09-26 | 2016-08-04 | FullDefinition | FullDefinition
|  |  |  | 64477 | Door Control 3 | DC3 | Used for door information. | PDU2 | Page 0 | Fixed | 8 |  | 8 | 8 | No | 1 s and on change but no faster than 100 ms | 6 |  | 5.5 | 5.5 | 8513 | Lock Status of Door 17 | Lock status of bus door 17 00b = Unlocked 01b = Locked 10b = Error 11b = Not available | 2 bits | 4 states | 0 | 0 to 3 |  |  | 87 | SAEbs02 | Status |  | 1 | 0 | 3 | 2 | 2 | J1939DA | J1939DA | 2016-08-04 | 2016-09-26 | 2016-08-04 | FullDefinition | FullDefinition
|  |  |  | 64477 | Door Control 3 | DC3 | Used for door information. | PDU2 | Page 0 | Fixed | 8 |  | 8 | 8 | No | 1 s and on change but no faster than 100 ms | 6 |  | 5.7 | 5.7 | 8514 | Open Status of Door 17 | Open status of bus door 17 00b = Door closed 01b = Door opened 10b = Error 11b = Not available | 2 bits | 4 states | 0 | 0 to 3 |  |  | 87 | SAEbs02 | Status |  | 1 | 0 | 3 | 2 | 2 | J1939DA | J1939DA | 2016-08-04 | 2016-09-26 | 2016-08-04 | FullDefinition | FullDefinition
|  |  |  | 64477 | Door Control 3 | DC3 | Used for door information. | PDU2 | Page 0 | Fixed | 8 |  | 8 | 8 | No | 1 s and on change but no faster than 100 ms | 6 |  | 6.1 | 6.1 | 8515 | Enable Status of Door 17 | Enable status of bus door 17. Enabled means the bus doors are able to be automatically opened or closed. 00b = Door disabled 01b = Door enabled 10b = Error 11b = Not available | 2 bits | 4 states | 0 | 0 to 3 |  |  | 87 | SAEbs02 | Status |  | 1 | 0 | 3 | 2 | 2 | J1939DA | J1939DA | 2016-08-04 | 2016-09-26 | 2016-08-04 | FullDefinition | FullDefinition
|  |  |  | 64477 | Door Control 3 | DC3 | Used for door information. | PDU2 | Page 0 | Fixed | 8 |  | 8 | 8 | No | 1 s and on change but no faster than 100 ms | 6 |  | 6.3 | 6.3 | 8516 | Lock Status of Door 18 | Lock status of bus door 18 00b = Unlocked 01b = Locked 10b = Error 11b = Not available | 2 bits | 4 states | 0 | 0 to 3 |  |  | 87 | SAEbs02 | Status |  | 1 | 0 | 3 | 2 | 2 | J1939DA | J1939DA | 2016-08-04 | 2016-09-26 | 2016-08-04 | FullDefinition | FullDefinition
|  |  |  | 64477 | Door Control 3 | DC3 | Used for door information. | PDU2 | Page 0 | Fixed | 8 |  | 8 | 8 | No | 1 s and on change but no faster than 100 ms | 6 |  | 6.5 | 6.5 | 8517 | Open Status of Door 18 | Open status of bus door 18 00b = Door closed 01b = Door opened 10b = Error 11b = Not available | 2 bits | 4 states | 0 | 0 to 3 |  |  | 87 | SAEbs02 | Status |  | 1 | 0 | 3 | 2 | 2 | J1939DA | J1939DA | 2016-08-04 | 2016-09-26 | 2016-08-04 | FullDefinition | FullDefinition
|  |  |  | 64477 | Door Control 3 | DC3 | Used for door information. | PDU2 | Page 0 | Fixed | 8 |  | 8 | 8 | No | 1 s and on change but no faster than 100 ms | 6 |  | 6.7 | 6.7 | 8518 | Enable Status of Door 18 | Enable status of bus door 18. Enabled means the bus doors are able to be automatically opened or closed. 00b = Door disabled 01b = Door enabled 10b = Error 11b = Not available | 2 bits | 4 states | 0 | 0 to 3 |  |  | 87 | SAEbs02 | Status |  | 1 | 0 | 3 | 2 | 2 | J1939DA | J1939DA | 2016-08-04 | 2016-09-26 | 2016-08-04 | FullDefinition | FullDefinition
|  |  |  | 64477 | Door Control 3 | DC3 | Used for door information. | PDU2 | Page 0 | Fixed | 8 |  | 8 | 8 | No | 1 s and on change but no faster than 100 ms | 6 |  | 7.1 | 7.1 | 8519 | Lock Status of Door 19 | Lock status of bus door 19 00b = Unlocked 01b = Locked 10b = Error 11b = Not available | 2 bits | 4 states | 0 | 0 to 3 |  |  | 87 | SAEbs02 | Status |  | 1 | 0 | 3 | 2 | 2 | J1939DA | J1939DA | 2016-08-04 | 2016-09-26 | 2016-08-04 | FullDefinition | FullDefinition
|  |  |  | 64477 | Door Control 3 | DC3 | Used for door information. | PDU2 | Page 0 | Fixed | 8 |  | 8 | 8 | No | 1 s and on change but no faster than 100 ms | 6 |  | 7.3 | 7.3 | 8520 | Open Status of Door 19 | Open status of bus door 19 00b = Door closed 01b = Door opened 10b = Error 11b = Not available | 2 bits | 4 states | 0 | 0 to 3 |  |  | 87 | SAEbs02 | Status |  | 1 | 0 | 3 | 2 | 2 | J1939DA | J1939DA | 2016-08-04 | 2016-09-26 | 2016-08-04 | FullDefinition | FullDefinition
|  |  |  | 64477 | Door Control 3 | DC3 | Used for door information. | PDU2 | Page 0 | Fixed | 8 |  | 8 | 8 | No | 1 s and on change but no faster than 100 ms | 6 |  | 7.5 | 7.5 | 8521 | Enable Status of Door 19 | Enable status of bus door 19. Enabled means the bus doors are able to be automatically opened or closed. 00b = Door disabled 01b = Door enabled 10b = Error 11b = Not available | 2 bits | 4 states | 0 | 0 to 3 |  |  | 87 | SAEbs02 | Status |  | 1 | 0 | 3 | 2 | 2 | J1939DA | J1939DA | 2016-08-04 | 2016-09-26 | 2016-08-04 | FullDefinition | FullDefinition
|  |  |  | 64477 | Door Control 3 | DC3 | Used for door information. | PDU2 | Page 0 | Fixed | 8 |  | 8 | 8 | No | 1 s and on change but no faster than 100 ms | 6 |  | 7.7 | 7.7 | 8522 | Lock Status of Door 20 | Lock status of bus door 20 00b = Unlocked 01b = Locked 10b = Error 11b = Not available | 2 bits | 4 states | 0 | 0 to 3 |  |  | 87 | SAEbs02 | Status |  | 1 | 0 | 3 | 2 | 2 | J1939DA | J1939DA | 2016-08-04 | 2016-09-26 | 2016-08-04 | FullDefinition | FullDefinition
|  |  |  | 64477 | Door Control 3 | DC3 | Used for door information. | PDU2 | Page 0 | Fixed | 8 |  | 8 | 8 | No | 1 s and on change but no faster than 100 ms | 6 |  | 8.1 | 8.1 | 8523 | Open Status of Door 20 | Open status of bus door 20 00b = Door closed 01b = Door opened 10b = Error 11b = Not available | 2 bits | 4 states | 0 | 0 to 3 |  |  | 87 | SAEbs02 | Status |  | 1 | 0 | 3 | 2 | 2 | J1939DA | J1939DA | 2016-08-04 | 2016-09-26 | 2016-08-04 | FullDefinition | FullDefinition
|  |  |  | 64477 | Door Control 3 | DC3 | Used for door information. | PDU2 | Page 0 | Fixed | 8 |  | 8 | 8 | No | 1 s and on change but no faster than 100 ms | 6 |  | 8.3 | 8.3 | 8524 | Enable Status of Door 20 | Enable status of bus door 20. Enabled means the bus doors are able to be automatically opened or closed. 00b = Door disabled 01b = Door enabled 10b = Error 11b = Not available | 2 bits | 4 states | 0 | 0 to 3 |  |  | 87 | SAEbs02 | Status |  | 1 | 0 | 3 | 2 | 2 | J1939DA | J1939DA | 2016-08-04 | 2016-09-26 | 2016-08-04 | FullDefinition | FullDefinition
|  |  |  | 64478 | Engine Temperature 6 | ET6 | Engine related parameters | PDU2 | Page 0 | Fixed | 8 |  | 8 | 8 | No | 1 s | 6 |  | 1-2 | 1.1 | 8487 | Engine Charge Air Cooler Intake Coolant Temperature | Temperature of the fluid in the low temperature circuit measured at the fluid intake of the charge air cooler. | 2 bytes | 0.031 25 °C per bit | -273 °C | -273 to 1 734.968 75 °C |  | °C | 68 | SAEtp02 | Measured |  | 0.03125 | -273 | 1734.9688 | 16 | 16 | J1939DA | J1939DA | 2016-08-04 | 2016-08-04 | 2016-08-04 | FullDefinition | FullDefinition
|  |  |  | 64478 | Engine Temperature 6 | ET6 | Engine related parameters | PDU2 | Page 0 | Fixed | 8 |  | 8 | 8 | No | 1 s | 6 |  | 3-4 | 3.1 | 8488 | Engine Charge Air Cooler Outlet Coolant Temperature | Temperature of the fluid in the low temperature circuit measured at the fluid outlet of the charge air cooler. | 2 bytes | 0.031 25 °C per bit | -273 °C | -273 to 1 734.968 75 °C |  | °C | 68 | SAEtp02 | Measured |  | 0.03125 | -273 | 1734.9688 | 16 | 16 | J1939DA | J1939DA | 2016-08-04 | 2016-08-04 | 2016-08-04 | FullDefinition | FullDefinition
|  |  |  | 64478 | Engine Temperature 6 | ET6 | Engine related parameters | PDU2 | Page 0 | Fixed | 8 |  | 8 | 8 | No | 1 s | 6 |  | 5-6 | 5.1 | 8489 | Engine Intake Coolant Temperature | Temperature of the coolant at the intake of the engine block. | 2 bytes | 0.031 25 °C per bit | -273 °C | -273 to 1 734.968 75 °C |  | °C | 68 | SAEtp02 | Measured |  | 0.03125 | -273 | 1734.9688 | 16 | 16 | J1939DA | J1939DA | 2016-08-04 | 2016-08-04 | 2016-08-04 | FullDefinition | FullDefinition
|  |  |  | 64478 | Engine Temperature 6 | ET6 | Engine related parameters | PDU2 | Page 0 | Fixed | 8 |  | 8 | 8 | No | 1 s | 6 |  | 7-8 | 7.1 | 12306 | Engine Intake Manifold Air to Secondary Coolant Circuit Coolant Differential Temperature | Indicates the differential temperature between the engine intake manifold air to secondary coolant circuit coolant. | 2 bytes | 0.031 25 °C per bit | -273 °C | -273 to 1 734.968 75 °C |  | °C | 68 | SAEtp02 | Measured |  | 0.03125 | -273 | 1734.9688 | 16 | 16 | J1939DA | J1939DA | 2019-02-21 | 2016-08-04 | 2019-02-21 | FullDefinition | FullDefinition
|  |  |  | 64479 | Intake/Exhaust Conditions 3 | IC3 | Intake/Exhaust Conditions 3 is a second PG conveying this type of engine information. Also see PGNs 64976 and 65270. | PDU2 | Page 0 | Fixed | 8 |  | 8 | 8 | No | 500 ms | 6 |  | 1-2 | 1.1 | 8477 | Engine Mixer 1 Intake Pressure | The pressure at the intake of the air and fuel mixer. | 2 bytes | 0.1 kPa per bit | 0 kPa | 0 to 6 425.5 kPa |  | kPa | 85 | SAEpr03 | Measured | See PGN 61466 in 'Supporting Information' tab | 0.1 | 0 | 6425.5 | 16 | 16 | J1939DA | J1939DA | 2016-11-17 | 2016-08-04 | 2016-08-04 | FullDefinition | FullDefinition
|  |  |  | 64479 | Intake/Exhaust Conditions 3 | IC3 | Intake/Exhaust Conditions 3 is a second PG conveying this type of engine information. Also see PGNs 64976 and 65270. | PDU2 | Page 0 | Fixed | 8 |  | 8 | 8 | No | 500 ms | 6 |  | 3-4 | 3.1 | 8607 | Engine Mixer 2 Intake Pressure | The pressure at the intake of the second air and fuel mixer. | 2 bytes | 0.1 kPa per bit | 0 kPa | 0 to 6 425.5 kPa |  | kPa | 85 | SAEpr03 | Measured | See PGN 61466 in 'Supporting Information' tab | 0.1 | 0 | 6425.5 | 16 | 16 | J1939DA | J1939DA | 2016-11-17 | 2016-08-04 | 2016-11-17 | FullDefinition | FullDefinition
|  |  |  | 64479 | Intake/Exhaust Conditions 3 | IC3 | Intake/Exhaust Conditions 3 is a second PG conveying this type of engine information. Also see PGNs 64976 and 65270. | PDU2 | Page 0 | Fixed | 8 |  | 8 | 8 | No | 500 ms | 6 |  | 5-6 | 5.1 | 11731 | Engine Intake Manifold 2 Absolute Pressure (High Resolution) | The absolute pressure measurement of the air intake manifold for bank 2 or the second air intake manifold. If there are multiple air pressure sensors in the intake stream, this is the last one in flow direction before entering the combustion chamber. This SP is a high resolution measurement. See SPN 5422 if high resolution is not needed. | 2 bytes | 0.1 kPa per bit | 0 kPa | 0 to 6 425.5 kPa |  | kPa | 85 | SAEpr03 | Measured |  | 0.1 | 0 | 6425.5 | 16 | 16 | J1939DA | J1939DA | 2018-11-08 | 2016-08-04 | 2018-11-08 | FullDefinition | FullDefinition
|  |  |  | 64479 | Intake/Exhaust Conditions 3 | IC3 | Intake/Exhaust Conditions 3 is a second PG conveying this type of engine information. Also see PGNs 64976 and 65270. | PDU2 | Page 0 | Fixed | 8 |  | 8 | 8 | No | 500 ms | 6 |  | 7-8 | 7.1 | 12307 | Desired Engine Intake Manifold Pressure High Limit | The desired pressure high limit of the air intake manifold. This SP is a high resolution measurement. | 2 bytes | 0.1 kPa per bit | 0 kPa | 0 to 6 425.5 kPa |  | kPa | 85 | SAEpr03 | Measured |  | 0.1 | 0 | 6425.5 | 16 | 16 | J1939DA | J1939DA | 2019-02-21 | 2016-08-04 | 2019-02-21 | FullDefinition | FullDefinition
|  |  |  | 64480 | Aftercooler and Oil Cooler Fluids 1 | ACOCF1 | Temperature and pressures for the aftercooler and oil cooler. | PDU2 | Page 0 | Fixed | 8 |  | 8 | 8 | No | 1 s | 7 |  | 1 | 1.1 | 8466 | Alternator Oil Cooler Oil Intake Temperature | Temperature of lubricant as it enters the oil cooler of an alternator. | 1 byte | 1 °C per bit | -40 °C | -40 to 210 °C |  | °C | 67 | SAEtp01 | Measured |  | 1 | -40 | 210 | 8 | 8 | J1939DA | J1939DA | 2016-08-04 | 2016-11-17 | 2016-08-04 | FullDefinition | FullDefinition
|  |  |  | 64480 | Aftercooler and Oil Cooler Fluids 1 | ACOCF1 | Temperature and pressures for the aftercooler and oil cooler. | PDU2 | Page 0 | Fixed | 8 |  | 8 | 8 | No | 1 s | 7 |  | 2 | 2.1 | 8467 | Alternator Oil Cooler Oil Outlet Temperature | Temperature of lubricant after it exits the oil cooler of an alternator. | 1 byte | 1 °C per bit | -40 °C | -40 to 210 °C |  | °C | 67 | SAEtp01 | Measured |  | 1 | -40 | 210 | 8 | 8 | J1939DA | J1939DA | 2016-08-04 | 2016-11-17 | 2016-08-04 | FullDefinition | FullDefinition
|  |  |  | 64480 | Aftercooler and Oil Cooler Fluids 1 | ACOCF1 | Temperature and pressures for the aftercooler and oil cooler. | PDU2 | Page 0 | Fixed | 8 |  | 8 | 8 | No | 1 s | 7 |  | 3 | 3.1 | 8468 | Alternator Oil Cooler Coolant Intake Temperature | Temperature of liquid as it enters the oil cooler of an alternator. | 1 byte | 1 °C per bit | -40 °C | -40 to 210 °C |  | °C | 67 | SAEtp01 | Measured |  | 1 | -40 | 210 | 8 | 8 | J1939DA | J1939DA | 2016-08-04 | 2016-11-17 | 2016-08-04 | FullDefinition | FullDefinition
|  |  |  | 64480 | Aftercooler and Oil Cooler Fluids 1 | ACOCF1 | Temperature and pressures for the aftercooler and oil cooler. | PDU2 | Page 0 | Fixed | 8 |  | 8 | 8 | No | 1 s | 7 |  | 4 | 4.1 | 8469 | Alternator Oil Cooler Coolant Outlet Temperature | Temperature of liquid after it exits the oil cooler of an alternator. | 1 byte | 1 °C per bit | -40 °C | -40 to 210 °C |  | °C | 67 | SAEtp01 | Measured |  | 1 | -40 | 210 | 8 | 8 | J1939DA | J1939DA | 2016-08-04 | 2016-11-17 | 2016-08-04 | FullDefinition | FullDefinition
|  |  |  | 64480 | Aftercooler and Oil Cooler Fluids 1 | ACOCF1 | Temperature and pressures for the aftercooler and oil cooler. | PDU2 | Page 0 | Fixed | 8 |  | 8 | 8 | No | 1 s | 7 |  | 5 | 5.1 | 728 | Engine Oil Cooler Coolant Outlet Temperature | Temperature of liquid after it exits the engine oil cooler. | 1 byte | 1 °C per bit | -40 °C | -40 to 210 °C |  | °C | 67 | SAEtp01 | Measured |  | 1 | -40 | 210 | 8 | 8 | J1939DA | J1939DA | 2016-08-04 | 2016-11-17 | 2016-08-04 | FullDefinition | FullDefinition
|  |  |  | 64480 | Aftercooler and Oil Cooler Fluids 1 | ACOCF1 | Temperature and pressures for the aftercooler and oil cooler. | PDU2 | Page 0 | Fixed | 8 |  | 8 | 8 | No | 1 s | 7 |  | 6 | 6.1 | 8470 | Alternator Aftercooler Coolant Pump Outlet Temperature | Temperature of liquid at the aftercooler coolant pump outlet. | 1 byte | 1 °C per bit | -40 °C | -40 to 210 °C |  | °C | 67 | SAEtp01 | Measured |  | 1 | -40 | 210 | 8 | 8 | J1939DA | J1939DA | 2016-08-04 | 2016-11-17 | 2016-08-04 | FullDefinition | FullDefinition
|  |  |  | 64480 | Aftercooler and Oil Cooler Fluids 1 | ACOCF1 | Temperature and pressures for the aftercooler and oil cooler. | PDU2 | Page 0 | Fixed | 8 |  | 8 | 8 | No | 1 s | 7 |  | 7 | 7.1 | 8471 | Alternator Aftercooler Coolant Outlet Temperature | Temperature of liquid at the aftercooler outlet. | 1 byte | 1 °C per bit | -40 °C | -40 to 210 °C |  | °C | 67 | SAEtp01 | Measured |  | 1 | -40 | 210 | 8 | 8 | J1939DA | J1939DA | 2016-08-04 | 2016-11-17 | 2016-08-04 | FullDefinition | FullDefinition
|  |  |  | 64480 | Aftercooler and Oil Cooler Fluids 1 | ACOCF1 | Temperature and pressures for the aftercooler and oil cooler. | PDU2 | Page 0 | Fixed | 8 |  | 8 | 8 | No | 1 s | 7 |  | 8 | 8.1 | 8472 | Alternator Aftercooler Coolant Pump Outlet Pressure | Pressure of liquid at the aftercooler pump outlet | 1 byte | 2 kPa per bit | 0 kPa | 0 to 500 kPa |  | kPa | 53 | SAEpr07 | Measured |  | 2 | 0 | 500 | 8 | 8 | J1939DA | J1939DA | 2016-08-04 | 2016-11-17 | 2016-08-04 | FullDefinition | FullDefinition
|  |  |  | 64481 | Diode Temperature 2 | DT2 | Temperature of the diodes in a power rectifier. | PDU2 | Page 0 | Fixed | 8 |  | 4 | 8 | No | 1 s | 7 |  | 1 | 1.1 | 8459 | Power Rectifier Diode 9 Temperature | Temperature of this diode used in power rectifier. | 1 byte | 1 °C per bit | -40 °C | -40 to 210 °C |  | °C | 67 | SAEtp01 | Measured |  | 1 | -40 | 210 | 8 | 8 | J1939DA | J1939DA | 2016-08-04 | 2016-08-04 | 2016-08-04 | FullDefinition | FullDefinition
|  |  |  | 64481 | Diode Temperature 2 | DT2 | Temperature of the diodes in a power rectifier. | PDU2 | Page 0 | Fixed | 8 |  | 4 | 8 | No | 1 s | 7 |  | 2 | 2.1 | 8460 | Power Rectifier Diode 10 Temperature | Temperature of this diode used in power rectifier. | 1 byte | 1 °C per bit | -40 °C | -40 to 210 °C |  | °C | 67 | SAEtp01 | Measured |  | 1 | -40 | 210 | 8 | 8 | J1939DA | J1939DA | 2016-08-04 | 2016-08-04 | 2016-08-04 | FullDefinition | FullDefinition
|  |  |  | 64481 | Diode Temperature 2 | DT2 | Temperature of the diodes in a power rectifier. | PDU2 | Page 0 | Fixed | 8 |  | 4 | 8 | No | 1 s | 7 |  | 3 | 3.1 | 8461 | Power Rectifier Diode 11 Temperature | Temperature of this diode used in power rectifier. | 1 byte | 1 °C per bit | -40 °C | -40 to 210 °C |  | °C | 67 | SAEtp01 | Measured |  | 1 | -40 | 210 | 8 | 8 | J1939DA | J1939DA | 2016-08-04 | 2016-08-04 | 2016-08-04 | FullDefinition | FullDefinition
|  |  |  | 64481 | Diode Temperature 2 | DT2 | Temperature of the diodes in a power rectifier. | PDU2 | Page 0 | Fixed | 8 |  | 4 | 8 | No | 1 s | 7 |  | 4 | 4.1 | 8462 | Power Rectifier Diode 12 Temperature | Temperature of this diode used in power rectifier. | 1 byte | 1 °C per bit | -40 °C | -40 to 210 °C |  | °C | 67 | SAEtp01 | Measured |  | 1 | -40 | 210 | 8 | 8 | J1939DA | J1939DA | 2016-08-04 | 2016-08-04 | 2016-08-04 | FullDefinition | FullDefinition
|  |  |  | 64482 | Diode Temperature 1 | DT1 | Temperature of the diodes in a power rectifier. | PDU2 | Page 0 | Fixed | 8 |  | 8 | 8 | No | 1 s | 7 |  | 1 | 1.1 | 8451 | Power Rectifier Diode 1 Temperature | Temperature of this diode used in power rectifier. | 1 byte | 1 °C per bit | -40 °C | -40 to 210 °C |  | °C | 67 | SAEtp01 | Measured |  | 1 | -40 | 210 | 8 | 8 | J1939DA | J1939DA | 2016-08-04 | 2016-08-04 | 2016-08-04 | FullDefinition | FullDefinition
|  |  |  | 64482 | Diode Temperature 1 | DT1 | Temperature of the diodes in a power rectifier. | PDU2 | Page 0 | Fixed | 8 |  | 8 | 8 | No | 1 s | 7 |  | 2 | 2.1 | 8452 | Power Rectifier Diode 2 Temperature | Temperature of this diode used in power rectifier. | 1 byte | 1 °C per bit | -40 °C | -40 to 210 °C |  | °C | 67 | SAEtp01 | Measured |  | 1 | -40 | 210 | 8 | 8 | J1939DA | J1939DA | 2016-08-04 | 2016-08-04 | 2016-08-04 | FullDefinition | FullDefinition
|  |  |  | 64482 | Diode Temperature 1 | DT1 | Temperature of the diodes in a power rectifier. | PDU2 | Page 0 | Fixed | 8 |  | 8 | 8 | No | 1 s | 7 |  | 3 | 3.1 | 8453 | Power Rectifier Diode 3 Temperature | Temperature of this diode used in power rectifier. | 1 byte | 1 °C per bit | -40 °C | -40 to 210 °C |  | °C | 67 | SAEtp01 | Measured |  | 1 | -40 | 210 | 8 | 8 | J1939DA | J1939DA | 2016-08-04 | 2016-08-04 | 2016-08-04 | FullDefinition | FullDefinition
|  |  |  | 64482 | Diode Temperature 1 | DT1 | Temperature of the diodes in a power rectifier. | PDU2 | Page 0 | Fixed | 8 |  | 8 | 8 | No | 1 s | 7 |  | 4 | 4.1 | 8454 | Power Rectifier Diode 4 Temperature | Temperature of this diode used in power rectifier. | 1 byte | 1 °C per bit | -40 °C | -40 to 210 °C |  | °C | 67 | SAEtp01 | Measured |  | 1 | -40 | 210 | 8 | 8 | J1939DA | J1939DA | 2016-08-04 | 2016-08-04 | 2016-08-04 | FullDefinition | FullDefinition
|  |  |  | 64482 | Diode Temperature 1 | DT1 | Temperature of the diodes in a power rectifier. | PDU2 | Page 0 | Fixed | 8 |  | 8 | 8 | No | 1 s | 7 |  | 5 | 5.1 | 8455 | Power Rectifier Diode 5 Temperature | Temperature of this diode used in power rectifier. | 1 byte | 1 °C per bit | -40 °C | -40 to 210 °C |  | °C | 67 | SAEtp01 | Measured |  | 1 | -40 | 210 | 8 | 8 | J1939DA | J1939DA | 2016-08-04 | 2016-08-04 | 2016-08-04 | FullDefinition | FullDefinition
|  |  |  | 64482 | Diode Temperature 1 | DT1 | Temperature of the diodes in a power rectifier. | PDU2 | Page 0 | Fixed | 8 |  | 8 | 8 | No | 1 s | 7 |  | 6 | 6.1 | 8456 | Power Rectifier Diode 6 Temperature | Temperature of this diode used in power rectifier. | 1 byte | 1 °C per bit | -40 °C | -40 to 210 °C |  | °C | 67 | SAEtp01 | Measured |  | 1 | -40 | 210 | 8 | 8 | J1939DA | J1939DA | 2016-08-04 | 2016-08-04 | 2016-08-04 | FullDefinition | FullDefinition
|  |  |  | 64482 | Diode Temperature 1 | DT1 | Temperature of the diodes in a power rectifier. | PDU2 | Page 0 | Fixed | 8 |  | 8 | 8 | No | 1 s | 7 |  | 7 | 7.1 | 8457 | Power Rectifier Diode 7 Temperature | Temperature of this diode used in power rectifier. | 1 byte | 1 °C per bit | -40 °C | -40 to 210 °C |  | °C | 67 | SAEtp01 | Measured |  | 1 | -40 | 210 | 8 | 8 | J1939DA | J1939DA | 2016-08-04 | 2016-08-04 | 2016-08-04 | FullDefinition | FullDefinition
|  |  |  | 64482 | Diode Temperature 1 | DT1 | Temperature of the diodes in a power rectifier. | PDU2 | Page 0 | Fixed | 8 |  | 8 | 8 | No | 1 s | 7 |  | 8 | 8.1 | 8458 | Power Rectifier Diode 8 Temperature | Temperature of this diode used in power rectifier. | 1 byte | 1 °C per bit | -40 °C | -40 to 210 °C |  | °C | 67 | SAEtp01 | Measured |  | 1 | -40 | 210 | 8 | 8 | J1939DA | J1939DA | 2016-08-04 | 2016-08-04 | 2016-08-04 | FullDefinition | FullDefinition
|  |  |  | 64483 | Alternator Temperature 2 | AT2 | Temperature of the alternator windings | PDU2 | Page 0 | Fixed | 8 |  | 8 | 8 | No | 1 s | 7 |  | 1 | 1.1 | 8443 | Engine Alternator Winding 7 Temperature | Temperature of this winding inside the alternator. | 1 byte | 1 °C per bit | -40 °C | -40 to 210 °C |  | °C | 67 | SAEtp01 | Measured |  | 1 | -40 | 210 | 8 | 8 | J1939DA | J1939DA | 2016-08-04 | 2016-08-04 | 2016-08-04 | FullDefinition | FullDefinition
|  |  |  | 64483 | Alternator Temperature 2 | AT2 | Temperature of the alternator windings | PDU2 | Page 0 | Fixed | 8 |  | 8 | 8 | No | 1 s | 7 |  | 2 | 2.1 | 8444 | Engine Alternator Winding 8 Temperature | Temperature of this winding inside the alternator. | 1 byte | 1 °C per bit | -40 °C | -40 to 210 °C |  | °C | 67 | SAEtp01 | Measured |  | 1 | -40 | 210 | 8 | 8 | J1939DA | J1939DA | 2016-08-04 | 2016-08-04 | 2016-08-04 | FullDefinition | FullDefinition
|  |  |  | 64483 | Alternator Temperature 2 | AT2 | Temperature of the alternator windings | PDU2 | Page 0 | Fixed | 8 |  | 8 | 8 | No | 1 s | 7 |  | 3 | 3.1 | 8445 | Engine Alternator Winding 9 Temperature | Temperature of this winding inside the alternator. | 1 byte | 1 °C per bit | -40 °C | -40 to 210 °C |  | °C | 67 | SAEtp01 | Measured |  | 1 | -40 | 210 | 8 | 8 | J1939DA | J1939DA | 2016-08-04 | 2016-08-04 | 2016-08-04 | FullDefinition | FullDefinition
|  |  |  | 64483 | Alternator Temperature 2 | AT2 | Temperature of the alternator windings | PDU2 | Page 0 | Fixed | 8 |  | 8 | 8 | No | 1 s | 7 |  | 4 | 4.1 | 8446 | Engine Alternator Winding 10 Temperature | Temperature of this winding inside the alternator. | 1 byte | 1 °C per bit | -40 °C | -40 to 210 °C |  | °C | 67 | SAEtp01 | Measured |  | 1 | -40 | 210 | 8 | 8 | J1939DA | J1939DA | 2016-08-04 | 2016-08-04 | 2016-08-04 | FullDefinition | FullDefinition
|  |  |  | 64483 | Alternator Temperature 2 | AT2 | Temperature of the alternator windings | PDU2 | Page 0 | Fixed | 8 |  | 8 | 8 | No | 1 s | 7 |  | 5 | 5.1 | 8447 | Engine Alternator Winding 11 Temperature | Temperature of this winding inside the alternator. | 1 byte | 1 °C per bit | -40 °C | -40 to 210 °C |  | °C | 67 | SAEtp01 | Measured |  | 1 | -40 | 210 | 8 | 8 | J1939DA | J1939DA | 2016-08-04 | 2016-08-04 | 2016-08-04 | FullDefinition | FullDefinition
|  |  |  | 64483 | Alternator Temperature 2 | AT2 | Temperature of the alternator windings | PDU2 | Page 0 | Fixed | 8 |  | 8 | 8 | No | 1 s | 7 |  | 6 | 6.1 | 8448 | Engine Alternator Winding 12 Temperature | Temperature of this winding inside the alternator. | 1 byte | 1 °C per bit | -40 °C | -40 to 210 °C |  | °C | 67 | SAEtp01 | Measured |  | 1 | -40 | 210 | 8 | 8 | J1939DA | J1939DA | 2016-08-04 | 2016-08-04 | 2016-08-04 | FullDefinition | FullDefinition
|  |  |  | 64483 | Alternator Temperature 2 | AT2 | Temperature of the alternator windings | PDU2 | Page 0 | Fixed | 8 |  | 8 | 8 | No | 1 s | 7 |  | 7 | 7.1 | 8449 | Alternator Air Cooler Air Intake Temperature | Temperature of air entering the air cooler in an alternator | 1 byte | 1 °C per bit | -40 °C | -40 to 210 °C |  | °C | 67 | SAEtp01 | Measured |  | 1 | -40 | 210 | 8 | 8 | J1939DA | J1939DA | 2016-08-04 | 2016-08-04 | 2016-08-04 | FullDefinition | FullDefinition
|  |  |  | 64483 | Alternator Temperature 2 | AT2 | Temperature of the alternator windings | PDU2 | Page 0 | Fixed | 8 |  | 8 | 8 | No | 1 s | 7 |  | 8 | 8.1 | 8450 | Alternator Air Cooler Air Outlet Temperature | Temperature of air after it exits from the air cooler in an alternator. | 1 byte | 1 °C per bit | -40 °C | -40 to 210 °C |  | °C | 67 | SAEtp01 | Measured |  | 1 | -40 | 210 | 8 | 8 | J1939DA | J1939DA | 2016-08-04 | 2016-08-04 | 2016-08-04 | FullDefinition | FullDefinition
|  |  |  | 64484 | Fuel Information 7 (Gaseous) | GFI7 | Gaseous fuel information 7 | PDU2 | Page 0 | Fixed | 8 |  | 8 | 8 | No | 500 ms | 6 |  | 1.1 | 1.1 | 8415 | Driver Side Fuel Receptacle 1 Cover Status | Indicates if the cover for the first fuel receptacle on the driver side is attached or detached. 00b = Receptacle cover is detached 01b = Receptacle cover is attached 10b = Error 11b = Not available | 2 bits | 4 states | 0 | 0 to 3 |  |  | 87 | SAEbs02 | Measured |  | 1 | 0 | 3 | 2 | 2 | J1939DA | J1939DA | 2016-05-05 | 2016-05-05 | 2016-05-05 | FullDefinition | FullDefinition
|  |  |  | 64484 | Fuel Information 7 (Gaseous) | GFI7 | Gaseous fuel information 7 | PDU2 | Page 0 | Fixed | 8 |  | 8 | 8 | No | 500 ms | 6 |  | 1.3 | 1.3 | 8416 | Driver Side Fuel Receptacle 2 Cover Status | Indicates if the cover for the second fuel receptacle on the driver side is attached or detached. 00b = Receptacle cover is detached 01b = Receptacle cover is attached 10b = Error 11b = Not available | 2 bits | 4 states | 0 | 0 to 3 |  |  | 87 | SAEbs02 | Measured |  | 1 | 0 | 3 | 2 | 2 | J1939DA | J1939DA | 2016-05-05 | 2016-05-05 | 2016-05-05 | FullDefinition | FullDefinition
|  |  |  | 64484 | Fuel Information 7 (Gaseous) | GFI7 | Gaseous fuel information 7 | PDU2 | Page 0 | Fixed | 8 |  | 8 | 8 | No | 500 ms | 6 |  | 1.5 | 1.5 | 8417 | Passenger Side Fuel Receptacle 1 Cover Status | Indicates if the cover for the first fuel receptacle on the passenger side is attached or detached. 00b = Receptacle cover is detached 01b = Receptacle cover is attached 10b = Error 11b = Not available | 2 bits | 4 states | 0 | 0 to 3 |  |  | 87 | SAEbs02 | Measured |  | 1 | 0 | 3 | 2 | 2 | J1939DA | J1939DA | 2016-05-05 | 2016-05-05 | 2016-05-05 | FullDefinition | FullDefinition
|  |  |  | 64484 | Fuel Information 7 (Gaseous) | GFI7 | Gaseous fuel information 7 | PDU2 | Page 0 | Fixed | 8 |  | 8 | 8 | No | 500 ms | 6 |  | 1.7 | 1.7 | 8418 | Passenger Side Fuel Receptacle 2 Cover Status | Indicates if the cover for the second fuel receptacle on the passenger side is attached or detached. 00b = Receptacle cover is detached 01b = Receptacle cover is attached 10b = Error 11b = Not available | 2 bits | 4 states | 0 | 0 to 3 |  |  | 87 | SAEbs02 | Measured |  | 1 | 0 | 3 | 2 | 2 | J1939DA | J1939DA | 2016-05-05 | 2016-05-05 | 2016-05-05 | FullDefinition | FullDefinition
|  |  |  | 64484 | Fuel Information 7 (Gaseous) | GFI7 | Gaseous fuel information 7 | PDU2 | Page 0 | Fixed | 8 |  | 8 | 8 | No | 500 ms | 6 |  | 2.1 | 2.1 | 8419 | Front Fuel Receptacle Cover Status | Indicates if the cover for the fuel receptacle at the front of the vehicle is attached or detached. 00b = Receptacle cover is detached 01b = Receptacle cover is attached 10b = Error 11b = Not available | 2 bits | 4 states | 0 | 0 to 3 |  |  | 87 | SAEbs02 | Measured |  | 1 | 0 | 3 | 2 | 2 | J1939DA | J1939DA | 2016-05-05 | 2016-05-05 | 2016-05-05 | FullDefinition | FullDefinition
|  |  |  | 64484 | Fuel Information 7 (Gaseous) | GFI7 | Gaseous fuel information 7 | PDU2 | Page 0 | Fixed | 8 |  | 8 | 8 | No | 500 ms | 6 |  | 3 | 3.1 | 8420 | Fuel Storage Compartment 1 Temperature 1 | The ambient temperature in the first fuel storage compartment. If there is more than 1 sensor, then this is the first sensor. Note that this is not the temperature of the fuel in the fuel tank. | 1 byte | 1 °C per bit | -40 °C | -40 to 210 °C |  | °C | 67 | SAEtp01 | Measured |  | 1 | -40 | 210 | 8 | 8 | J1939DA | J1939DA | 2016-05-05 | 2016-05-05 | 2016-05-05 | FullDefinition | FullDefinition
|  |  |  | 64484 | Fuel Information 7 (Gaseous) | GFI7 | Gaseous fuel information 7 | PDU2 | Page 0 | Fixed | 8 |  | 8 | 8 | No | 500 ms | 6 |  | 4 | 4.1 | 8421 | Fuel Storage Compartment 1 Temperature 2 | The ambient temperature as measured by the second temperature sensor in the first fuel storage compartment. Note that this is not the temperature of the fuel in the fuel tank. | 1 byte | 1 °C per bit | -40 °C | -40 to 210 °C |  | °C | 67 | SAEtp01 | Measured |  | 1 | -40 | 210 | 8 | 8 | J1939DA | J1939DA | 2016-05-05 | 2016-05-05 | 2016-05-05 | FullDefinition | FullDefinition
|  |  |  | 64484 | Fuel Information 7 (Gaseous) | GFI7 | Gaseous fuel information 7 | PDU2 | Page 0 | Fixed | 8 |  | 8 | 8 | No | 500 ms | 6 |  | 5 | 5.1 | 8422 | Fuel Storage Compartment 2 Temperature 1 | The ambient temperature in the second fuel storage compartment. If there is more than 1 sensor, then this is the first sensor. Note that this is not the temperature of the fuel in the fuel tank. | 1 byte | 1 °C per bit | -40 °C | -40 to 210 °C |  | °C | 67 | SAEtp01 | Measured |  | 1 | -40 | 210 | 8 | 8 | J1939DA | J1939DA | 2016-05-05 | 2016-05-05 | 2016-05-05 | FullDefinition | FullDefinition
|  |  |  | 64484 | Fuel Information 7 (Gaseous) | GFI7 | Gaseous fuel information 7 | PDU2 | Page 0 | Fixed | 8 |  | 8 | 8 | No | 500 ms | 6 |  | 6 | 6.1 | 8423 | Fuel Storage Compartment 2 Temperature 2 | The ambient temperature as measured by the second temperature sensor in the second fuel storage compartment. Note that this is not the temperature of the fuel in the fuel tank. | 1 byte | 1 °C per bit | -40 °C | -40 to 210 °C |  | °C | 67 | SAEtp01 | Measured |  | 1 | -40 | 210 | 8 | 8 | J1939DA | J1939DA | 2016-05-05 | 2016-05-05 | 2016-05-05 | FullDefinition | FullDefinition
|  |  |  | 64484 | Fuel Information 7 (Gaseous) | GFI7 | Gaseous fuel information 7 | PDU2 | Page 0 | Fixed | 8 |  | 8 | 8 | No | 500 ms | 6 |  | 7 | 7.1 | 8424 | Fuel Storage Compartment 3 Temperature 1 | The ambient temperature in the third fuel storage compartment. If there is more than 1 sensor, then this is the first sensor. Note that this is not the temperature of the fuel in the fuel tank. | 1 byte | 1 °C per bit | -40 °C | -40 to 210 °C |  | °C | 67 | SAEtp01 | Measured |  | 1 | -40 | 210 | 8 | 8 | J1939DA | J1939DA | 2016-05-05 | 2016-05-05 | 2016-05-05 | FullDefinition | FullDefinition
|  |  |  | 64484 | Fuel Information 7 (Gaseous) | GFI7 | Gaseous fuel information 7 | PDU2 | Page 0 | Fixed | 8 |  | 8 | 8 | No | 500 ms | 6 |  | 8 | 8.1 | 8425 | Fuel Storage Compartment 3 Temperature 2 | The ambient temperature as measured by the second temperature sensor in the third fuel storage compartment. Note that this is not the temperature of the fuel in the fuel tank. | 1 byte | 1 °C per bit | -40 °C | -40 to 210 °C |  | °C | 67 | SAEtp01 | Measured |  | 1 | -40 | 210 | 8 | 8 | J1939DA | J1939DA | 2016-05-05 | 2016-05-05 | 2016-05-05 | FullDefinition | FullDefinition
|  |  |  | 64485 | High Voltage Energy Storage System Fan Status | HVESSFS | The status of HVES fan(s). See PGN 64486 for the corresponding command message. If a single controller application broadcasts multiple instances of this message, a 10ms spacing between broadcasts of this message is recommended so as to not preclude bus access to other messages of the same priority. | PDU2 | Page 0 | Fixed | 8 |  | 8 | 8 | No | 1 s See PGN description for information on message instance timing. | 6 |  | 1.1 | 1.1 | 8403 | HVESS Fan Enable Status | Enable and direction status of this HVES fan. 00b = Fan Off 01b = Fan On - Normal, Forward, or Default Direction 10b = Fan On - Reverse Direction 11b = Not available | 2 bits | 4 states | 0 | 0 to 3 |  |  | 87 | SAEbs02 | Status |  | 1 | 0 | 3 | 2 | 2 | J1939DA | J1939DA | 2018-09-29 | 2018-09-29 | 2016-05-05 | FullDefinition | FullDefinition
|  |  |  | 64485 | High Voltage Energy Storage System Fan Status | HVESSFS | The status of HVES fan(s). See PGN 64486 for the corresponding command message. If a single controller application broadcasts multiple instances of this message, a 10ms spacing between broadcasts of this message is recommended so as to not preclude bus access to other messages of the same priority. | PDU2 | Page 0 | Fixed | 8 |  | 8 | 8 | No | 1 s See PGN description for information on message instance timing. | 6 |  | 1.3 | 1.3 | 8404 | HVESS Fan Status Reason Code | Provides the reason code describing the unique failure of this HVES fan. If a detailed reason code is not used by the supporting application, or this reason code is Not Available, the SPN 8409 (HVESS Fan Service Indicator) and SPN 8410 (HVESS fan Operating Status ) may be used to determine functional status of this HVES fan. 0000b = Normal Operation 0001b = Unable to Start 0010b = Over-Voltage Protection Shutdown 0011b = Under-Voltage Protection Shutdown 0100b = Over-Temperature Protection Shutdown 0101b = Speed Limited due to current (i.e. amperage) protection limit 0110b = Speed limited due to maximum system design capability (e.g. PWM control limit or physical limit of system) 0111b = Reserved 1000b = Reserved 1001b = Reserved 1010b = Reserved 1011b = Reserved 1100b = Reserved 1101b = Reserved 1110b = Reserved 1111b = Not Available | 4 bits | 16 states | 0 | 0 to 15 |  |  | 89 | SAEbs04 | Measured |  | 1 | 0 | 15 | 4 | 4 | J1939DA | J1939DA | 2018-09-29 | 2018-09-29 | 2016-05-05 | FullDefinition | FullDefinition
|  |  |  | 64485 | High Voltage Energy Storage System Fan Status | HVESSFS | The status of HVES fan(s). See PGN 64486 for the corresponding command message. If a single controller application broadcasts multiple instances of this message, a 10ms spacing between broadcasts of this message is recommended so as to not preclude bus access to other messages of the same priority. | PDU2 | Page 0 | Fixed | 8 |  | 8 | 8 | No | 1 s See PGN description for information on message instance timing. | 6 |  | 1.7 | 1.7 | 8405 | HVESS Fan Command Status | Indicates the source of the speed command to this HVES fan. 00b is communicated when the fan is self-controlled (e.g. based on a temperature sensor). 01b is communicated when responding to SPN 8386 (HVESS Fan Speed Command) or SPN 8387 (HVESS Fan Percent Speed Command). 10b is communicated when neither an internal nor external command is provided (e.g. failed temperature sensor or loss of the command message). 00b = Internal Command 01b = External Command 10b = Default Command 11b = Not Available | 2 bits | 4 states | 0 | 0 to 3 |  |  | 87 | SAEbs02 | Measured |  | 1 | 0 | 3 | 2 | 2 | J1939DA | J1939DA | 2018-09-29 | 2018-09-29 | 2016-05-05 | FullDefinition | FullDefinition
|  |  |  | 64485 | High Voltage Energy Storage System Fan Status | HVESSFS | The status of HVES fan(s). See PGN 64486 for the corresponding command message. If a single controller application broadcasts multiple instances of this message, a 10ms spacing between broadcasts of this message is recommended so as to not preclude bus access to other messages of the same priority. | PDU2 | Page 0 | Fixed | 8 |  | 8 | 8 | No | 1 s See PGN description for information on message instance timing. | 6 |  | 2-3 | 2.1 | 8406 | HVESS Fan Speed | Speed of this HVES fan. | 2 bytes | 0.5 rpm per bit | 0 rpm | 0 to 32 127.5 rpm |  | rpm | 78 | SAEvr02 | Measured |  | 0.5 | 0 | 32127.5 | 16 | 16 | J1939DA | J1939DA | 2018-09-29 | 2018-09-29 | 2016-05-05 | FullDefinition | FullDefinition
|  |  |  | 64485 | High Voltage Energy Storage System Fan Status | HVESSFS | The status of HVES fan(s). See PGN 64486 for the corresponding command message. If a single controller application broadcasts multiple instances of this message, a 10ms spacing between broadcasts of this message is recommended so as to not preclude bus access to other messages of the same priority. | PDU2 | Page 0 | Fixed | 8 |  | 8 | 8 | No | 1 s See PGN description for information on message instance timing. | 6 |  | 4-5 | 4.1 | 8407 | HVESS Fan Medium Temperature | A temperature measured and reported by the device. It may be used for direct or remote (e.g. by another controller) control of the pump. For example, this may be the temperature of the fluid flowing through the pump, or some other temperature relating to the pump or controller. | 2 bytes | 0.031 25 °C per bit | -273 °C | -273 to 1 734.968 75 °C |  | °C | 68 | SAEtp02 | Measured |  | 0.03125 | -273 | 1734.9688 | 16 | 16 | J1939DA | J1939DA | 2018-09-29 | 2018-09-29 | 2016-05-05 | FullDefinition | FullDefinition
|  |  |  | 64485 | High Voltage Energy Storage System Fan Status | HVESSFS | The status of HVES fan(s). See PGN 64486 for the corresponding command message. If a single controller application broadcasts multiple instances of this message, a 10ms spacing between broadcasts of this message is recommended so as to not preclude bus access to other messages of the same priority. | PDU2 | Page 0 | Fixed | 8 |  | 8 | 8 | No | 1 s See PGN description for information on message instance timing. | 6 |  | 6-7 | 6.1 | 8408 | HVESS Fan Power | Calculated electrical power consumed by this HVES fan. | 2 bytes | 0.5 W per bit | 0 W | 0 to 32 127.5 W |  | W | 305 | SAEpw04 | Measured |  | 0.5 | 0 | 32127.5 | 16 | 16 | J1939DA | J1939DA | 2018-09-29 | 2018-09-29 | 2016-05-05 | FullDefinition | FullDefinition
|  |  |  | 64485 | High Voltage Energy Storage System Fan Status | HVESSFS | The status of HVES fan(s). See PGN 64486 for the corresponding command message. If a single controller application broadcasts multiple instances of this message, a 10ms spacing between broadcasts of this message is recommended so as to not preclude bus access to other messages of the same priority. | PDU2 | Page 0 | Fixed | 8 |  | 8 | 8 | No | 1 s See PGN description for information on message instance timing. | 6 |  | 8.1 | 8.1 | 8409 | HVESS Fan Service Indicator | Indicates that service is required for this HVES fan. An active indication may convey a need for component replacement or periodic service. SPN 8404 (HVESS Fan Status Reason Code) may provide additional detail as to the nature of the system status. 00b = Service Not Required 01b = Service Required 10b = Reserved 11b = Not Available | 2 bits | 4 states | 0 | 0 to 3 |  |  | 87 | SAEbs02 | Measured |  | 1 | 0 | 3 | 2 | 2 | J1939DA | J1939DA | 2018-09-29 | 2018-09-29 | 2016-05-05 | FullDefinition | FullDefinition
|  |  |  | 64485 | High Voltage Energy Storage System Fan Status | HVESSFS | The status of HVES fan(s). See PGN 64486 for the corresponding command message. If a single controller application broadcasts multiple instances of this message, a 10ms spacing between broadcasts of this message is recommended so as to not preclude bus access to other messages of the same priority. | PDU2 | Page 0 | Fixed | 8 |  | 8 | 8 | No | 1 s See PGN description for information on message instance timing. | 6 |  | 8.3 | 8.3 | 8410 | HVESS Fan Operating Status | Indicates the operating status of this HVES fan. This parameter is used to inform other devices that this system or component is no longer performing to its operational capacity and that reduced, or no flow of the medium (e.g. coolant, oil, air, etc.) can be expected. Derated or Not Operable condition may require other vehicle systems to modify their operation. SPN 8404 (HVESS Fan Status Reason Code) may provide additional detail as to the nature of the system status. 00b = Normal Operation 01b = Derated Operation 10b = Not Operable 11b = Not Available | 2 bits | 4 states | 0 | 0 to 3 |  |  | 87 | SAEbs02 | Measured |  | 1 | 0 | 3 | 2 | 2 | J1939DA | J1939DA | 2018-09-29 | 2018-09-29 | 2016-05-05 | FullDefinition | FullDefinition
|  |  |  | 64485 | High Voltage Energy Storage System Fan Status | HVESSFS | The status of HVES fan(s). See PGN 64486 for the corresponding command message. If a single controller application broadcasts multiple instances of this message, a 10ms spacing between broadcasts of this message is recommended so as to not preclude bus access to other messages of the same priority. | PDU2 | Page 0 | Fixed | 8 |  | 8 | 8 | No | 1 s See PGN description for information on message instance timing. | 6 |  | 8.5 | 8.5 | 8411 | HVESS Fan Instance | Indicates the instance of the HVES fan that is providing status in systems controlled by a master ECU. 0000b = Instance 1 0001b = Instance 2 0010b = Instance 3 0011b = Instance 4 0100b = Instance 5 0101b = Instance 6 0110b = Instance 7 0111b = Instance 8 1000b = Instance 9 1001b = Instance 10 1010b = Instance 11 1011b = Instance 12 1100b = Instance 13 1101b = Instance 14 1110b = Instance 15 1111b = Not available / Instance not specified | 4 bits | 16 states | 0 | 0 to 15 |  |  | 89 | SAEbs04 | Measured |  | 1 | 0 | 15 | 4 | 4 | J1939DA | J1939DA | 2018-09-29 | 2018-09-29 | 2016-05-05 | FullDefinition | FullDefinition
|  |  |  | 64486 | High Voltage Energy Storage System Fan Commands | HVESSFC | Commands to 1 or more fans in an HVES system. See PGN 64485 for the corresponding feedback message. This command may be used to control fans in (a) individual, stand-alone packs, (b) packs that are grouped as a single HVES system, or (c) a topology where a "parent" pack has 1 or more "children" packs on a subnetwork. For the following examples, consider two batteries with 4 fans in each battery: Example A, Stand-Alone Batteries: A unique destination-specific message could be sent to each battery address, e.g. one HVESSFC (controlling fan instances 1 thru 4) sent to DA 243, and another HVESSFC (controlling fan instances 1 thru 4) sent to DA 244. Example B, Single HVES System: A single, common destination-specific message could be sent with certain fan instances associated with each battery; e.g. HVESSFC is only sent to DA 243, and the first pack utilizes fan instances 1 through 4, and the second pack utilizes fan instances 5 through 8. Example C, Parent Battery with Multiple Children on a Subnetwork: Either construct may be used; the parent could generate unique destination-specific messages to each child, or "pass through" a single, common message to DA 243, but with different sets of fan instances used for each child. | PDU2 | Page 0 | Fixed | 8 |  | 6 | 8 | No | 1 s | 3 |  | 1.1 | 1.1 | 8384 | HVESS Fan Enable Command | Enable and direction command to this HVES fan. 00b = Fan Off 01b = Fan On Normal/Default Direction 10b = Fan On Reverse Direction 11b = Don't Care/Take no action | 2 bits | 4 states | 0 | 0 to 3 |  |  | 87 | SAEbs02 | Status |  | 1 | 0 | 3 | 2 | 2 | J1939DA | J1939DA | 2018-09-29 | 2018-09-29 | 2016-05-05 | FullDefinition | FullDefinition
|  |  |  | 64486 | High Voltage Energy Storage System Fan Commands | HVESSFC | Commands to 1 or more fans in an HVES system. See PGN 64485 for the corresponding feedback message. This command may be used to control fans in (a) individual, stand-alone packs, (b) packs that are grouped as a single HVES system, or (c) a topology where a "parent" pack has 1 or more "children" packs on a subnetwork. For the following examples, consider two batteries with 4 fans in each battery: Example A, Stand-Alone Batteries: A unique destination-specific message could be sent to each battery address, e.g. one HVESSFC (controlling fan instances 1 thru 4) sent to DA 243, and another HVESSFC (controlling fan instances 1 thru 4) sent to DA 244. Example B, Single HVES System: A single, common destination-specific message could be sent with certain fan instances associated with each battery; e.g. HVESSFC is only sent to DA 243, and the first pack utilizes fan instances 1 through 4, and the second pack utilizes fan instances 5 through 8. Example C, Parent Battery with Multiple Children on a Subnetwork: Either construct may be used; the parent could generate unique destination-specific messages to each child, or "pass through" a single, common message to DA 243, but with different sets of fan instances used for each child. | PDU2 | Page 0 | Fixed | 8 |  | 6 | 8 | No | 1 s | 3 |  | 1.3 | 1.3 | 8385 | HVESS Fan Power Hold | Command to allow this HVES fan to remain alive independently of the electrical enable input to the fan. For example, this could allow continued device operation after the keyswitch has turned off. 00b = Power Hold Disabled 01b = Power Hold Enabled 10b = Reserved 11b = Don't Care/Take no action | 2 bits | 4 states | 0 | 0 to 3 |  |  | 87 | SAEbs02 | Status |  | 1 | 0 | 3 | 2 | 2 | J1939DA | J1939DA | 2018-09-29 | 2018-09-29 | 2016-05-05 | FullDefinition | FullDefinition
|  |  |  | 64486 | High Voltage Energy Storage System Fan Commands | HVESSFC | Commands to 1 or more fans in an HVES system. See PGN 64485 for the corresponding feedback message. This command may be used to control fans in (a) individual, stand-alone packs, (b) packs that are grouped as a single HVES system, or (c) a topology where a "parent" pack has 1 or more "children" packs on a subnetwork. For the following examples, consider two batteries with 4 fans in each battery: Example A, Stand-Alone Batteries: A unique destination-specific message could be sent to each battery address, e.g. one HVESSFC (controlling fan instances 1 thru 4) sent to DA 243, and another HVESSFC (controlling fan instances 1 thru 4) sent to DA 244. Example B, Single HVES System: A single, common destination-specific message could be sent with certain fan instances associated with each battery; e.g. HVESSFC is only sent to DA 243, and the first pack utilizes fan instances 1 through 4, and the second pack utilizes fan instances 5 through 8. Example C, Parent Battery with Multiple Children on a Subnetwork: Either construct may be used; the parent could generate unique destination-specific messages to each child, or "pass through" a single, common message to DA 243, but with different sets of fan instances used for each child. | PDU2 | Page 0 | Fixed | 8 |  | 6 | 8 | No | 1 s | 3 |  | 2.1 | 2.1 | 8386 | HVESS Fan Speed Command | Speed command to this HVES fan. Note: Both SPN 8386 (HVESS Fan Speed Command) and SPN 8387 (HVESS Fan Percent Speed Command) cannot be used at the same time. Always set the unused speed command to Not Available. If both commands are set to Not Available, a preprogrammed default speed will be used. | 2 bytes | 0.5 rpm per bit | 0 rpm | 0 to 32 127.5 rpm |  | rpm | 78 | SAEvr02 | Status |  | 0.5 | 0 | 32127.5 | 16 | 16 | J1939DA | J1939DA | 2018-09-29 | 2018-09-29 | 2016-05-05 | FullDefinition | FullDefinition
|  |  |  | 64486 | High Voltage Energy Storage System Fan Commands | HVESSFC | Commands to 1 or more fans in an HVES system. See PGN 64485 for the corresponding feedback message. This command may be used to control fans in (a) individual, stand-alone packs, (b) packs that are grouped as a single HVES system, or (c) a topology where a "parent" pack has 1 or more "children" packs on a subnetwork. For the following examples, consider two batteries with 4 fans in each battery: Example A, Stand-Alone Batteries: A unique destination-specific message could be sent to each battery address, e.g. one HVESSFC (controlling fan instances 1 thru 4) sent to DA 243, and another HVESSFC (controlling fan instances 1 thru 4) sent to DA 244. Example B, Single HVES System: A single, common destination-specific message could be sent with certain fan instances associated with each battery; e.g. HVESSFC is only sent to DA 243, and the first pack utilizes fan instances 1 through 4, and the second pack utilizes fan instances 5 through 8. Example C, Parent Battery with Multiple Children on a Subnetwork: Either construct may be used; the parent could generate unique destination-specific messages to each child, or "pass through" a single, common message to DA 243, but with different sets of fan instances used for each child. | PDU2 | Page 0 | Fixed | 8 |  | 6 | 8 | No | 1 s | 3 |  | 4 | 4.1 | 8387 | HVESS Fan Percent Speed Command | Speed command to this HVES fan in percentage of maximum speed. Note: Both SPN 8386 (HVESS Fan Speed Command) and SPN 8387 (HVESS Fan Percent Speed Command) cannot be used at the same time. Always set the unused speed command to Not Available. If both commands are set to Not Available, a preprogrammed default speed will be used. | 1 byte | 0.4 % per bit | 0 % | 0 to 100 % |  | % | 44 | SAEpc03 | Status |  | 0.4 | 0 | 100 | 8 | 8 | J1939DA | J1939DA | 2018-09-29 | 2018-09-29 | 2016-05-05 | FullDefinition | FullDefinition
|  |  |  | 64486 | High Voltage Energy Storage System Fan Commands | HVESSFC | Commands to 1 or more fans in an HVES system. See PGN 64485 for the corresponding feedback message. This command may be used to control fans in (a) individual, stand-alone packs, (b) packs that are grouped as a single HVES system, or (c) a topology where a "parent" pack has 1 or more "children" packs on a subnetwork. For the following examples, consider two batteries with 4 fans in each battery: Example A, Stand-Alone Batteries: A unique destination-specific message could be sent to each battery address, e.g. one HVESSFC (controlling fan instances 1 thru 4) sent to DA 243, and another HVESSFC (controlling fan instances 1 thru 4) sent to DA 244. Example B, Single HVES System: A single, common destination-specific message could be sent with certain fan instances associated with each battery; e.g. HVESSFC is only sent to DA 243, and the first pack utilizes fan instances 1 through 4, and the second pack utilizes fan instances 5 through 8. Example C, Parent Battery with Multiple Children on a Subnetwork: Either construct may be used; the parent could generate unique destination-specific messages to each child, or "pass through" a single, common message to DA 243, but with different sets of fan instances used for each child. | PDU2 | Page 0 | Fixed | 8 |  | 6 | 8 | No | 1 s | 3 |  | 5.1 | 5.1 | 8388 | HVESS Fan Instance 1 | Indicates the HVES Fan Instance that is being commanded. Multiple instances can be controlled with the same command PG by setting each unique instance parameter to 0b. 0b = Command applied to this Fan Instance 1b = No Command applied to this Fan Instance | 1 bit | 2 states | 0 | 0 to 1 |  |  | 86 | SAEbs01 | Status |  | 1 | 0 | 1 | 1 | 1 | J1939DA | J1939DA | 2018-09-29 | 2018-09-29 | 2016-05-05 | FullDefinition | FullDefinition
|  |  |  | 64486 | High Voltage Energy Storage System Fan Commands | HVESSFC | Commands to 1 or more fans in an HVES system. See PGN 64485 for the corresponding feedback message. This command may be used to control fans in (a) individual, stand-alone packs, (b) packs that are grouped as a single HVES system, or (c) a topology where a "parent" pack has 1 or more "children" packs on a subnetwork. For the following examples, consider two batteries with 4 fans in each battery: Example A, Stand-Alone Batteries: A unique destination-specific message could be sent to each battery address, e.g. one HVESSFC (controlling fan instances 1 thru 4) sent to DA 243, and another HVESSFC (controlling fan instances 1 thru 4) sent to DA 244. Example B, Single HVES System: A single, common destination-specific message could be sent with certain fan instances associated with each battery; e.g. HVESSFC is only sent to DA 243, and the first pack utilizes fan instances 1 through 4, and the second pack utilizes fan instances 5 through 8. Example C, Parent Battery with Multiple Children on a Subnetwork: Either construct may be used; the parent could generate unique destination-specific messages to each child, or "pass through" a single, common message to DA 243, but with different sets of fan instances used for each child. | PDU2 | Page 0 | Fixed | 8 |  | 6 | 8 | No | 1 s | 3 |  | 5.2 | 5.2 | 8389 | HVESS Fan Instance 2 | Indicates the HVES Fan Instance that is being commanded. Multiple instances can be controlled with the same command PG by setting each unique instance parameter to 0b. 0b = Command applied to this Fan Instance 1b = No Command applied to this Fan Instance | 1 bit | 2 states | 0 | 0 to 1 |  |  | 86 | SAEbs01 | Status |  | 1 | 0 | 1 | 1 | 1 | J1939DA | J1939DA | 2018-09-29 | 2018-09-29 | 2016-05-05 | FullDefinition | FullDefinition
|  |  |  | 64486 | High Voltage Energy Storage System Fan Commands | HVESSFC | Commands to 1 or more fans in an HVES system. See PGN 64485 for the corresponding feedback message. This command may be used to control fans in (a) individual, stand-alone packs, (b) packs that are grouped as a single HVES system, or (c) a topology where a "parent" pack has 1 or more "children" packs on a subnetwork. For the following examples, consider two batteries with 4 fans in each battery: Example A, Stand-Alone Batteries: A unique destination-specific message could be sent to each battery address, e.g. one HVESSFC (controlling fan instances 1 thru 4) sent to DA 243, and another HVESSFC (controlling fan instances 1 thru 4) sent to DA 244. Example B, Single HVES System: A single, common destination-specific message could be sent with certain fan instances associated with each battery; e.g. HVESSFC is only sent to DA 243, and the first pack utilizes fan instances 1 through 4, and the second pack utilizes fan instances 5 through 8. Example C, Parent Battery with Multiple Children on a Subnetwork: Either construct may be used; the parent could generate unique destination-specific messages to each child, or "pass through" a single, common message to DA 243, but with different sets of fan instances used for each child. | PDU2 | Page 0 | Fixed | 8 |  | 6 | 8 | No | 1 s | 3 |  | 5.3 | 5.3 | 8390 | HVESS Fan Instance 3 | Indicates the HVES Fan Instance that is being commanded. Multiple instances can be controlled with the same command PG by setting each unique instance parameter to 0b. 0b = Command applied to this Fan Instance 1b = No Command applied to this Fan Instance | 1 bit | 2 states | 0 | 0 to 1 |  |  | 86 | SAEbs01 | Status |  | 1 | 0 | 1 | 1 | 1 | J1939DA | J1939DA | 2018-09-29 | 2018-09-29 | 2016-05-05 | FullDefinition | FullDefinition
|  |  |  | 64486 | High Voltage Energy Storage System Fan Commands | HVESSFC | Commands to 1 or more fans in an HVES system. See PGN 64485 for the corresponding feedback message. This command may be used to control fans in (a) individual, stand-alone packs, (b) packs that are grouped as a single HVES system, or (c) a topology where a "parent" pack has 1 or more "children" packs on a subnetwork. For the following examples, consider two batteries with 4 fans in each battery: Example A, Stand-Alone Batteries: A unique destination-specific message could be sent to each battery address, e.g. one HVESSFC (controlling fan instances 1 thru 4) sent to DA 243, and another HVESSFC (controlling fan instances 1 thru 4) sent to DA 244. Example B, Single HVES System: A single, common destination-specific message could be sent with certain fan instances associated with each battery; e.g. HVESSFC is only sent to DA 243, and the first pack utilizes fan instances 1 through 4, and the second pack utilizes fan instances 5 through 8. Example C, Parent Battery with Multiple Children on a Subnetwork: Either construct may be used; the parent could generate unique destination-specific messages to each child, or "pass through" a single, common message to DA 243, but with different sets of fan instances used for each child. | PDU2 | Page 0 | Fixed | 8 |  | 6 | 8 | No | 1 s | 3 |  | 5.4 | 5.4 | 8391 | HVESS Fan Instance 4 | Indicates the HVES Fan Instance that is being commanded. Multiple instances can be controlled with the same command PG by setting each unique instance parameter to 0b. 0b = Command applied to this Fan Instance 1b = No Command applied to this Fan Instance | 1 bit | 2 states | 0 | 0 to 1 |  |  | 86 | SAEbs01 | Status |  | 1 | 0 | 1 | 1 | 1 | J1939DA | J1939DA | 2018-09-29 | 2018-09-29 | 2016-05-05 | FullDefinition | FullDefinition
|  |  |  | 64486 | High Voltage Energy Storage System Fan Commands | HVESSFC | Commands to 1 or more fans in an HVES system. See PGN 64485 for the corresponding feedback message. This command may be used to control fans in (a) individual, stand-alone packs, (b) packs that are grouped as a single HVES system, or (c) a topology where a "parent" pack has 1 or more "children" packs on a subnetwork. For the following examples, consider two batteries with 4 fans in each battery: Example A, Stand-Alone Batteries: A unique destination-specific message could be sent to each battery address, e.g. one HVESSFC (controlling fan instances 1 thru 4) sent to DA 243, and another HVESSFC (controlling fan instances 1 thru 4) sent to DA 244. Example B, Single HVES System: A single, common destination-specific message could be sent with certain fan instances associated with each battery; e.g. HVESSFC is only sent to DA 243, and the first pack utilizes fan instances 1 through 4, and the second pack utilizes fan instances 5 through 8. Example C, Parent Battery with Multiple Children on a Subnetwork: Either construct may be used; the parent could generate unique destination-specific messages to each child, or "pass through" a single, common message to DA 243, but with different sets of fan instances used for each child. | PDU2 | Page 0 | Fixed | 8 |  | 6 | 8 | No | 1 s | 3 |  | 5.5 | 5.5 | 8392 | HVESS Fan Instance 5 | Indicates the HVES Fan Instance that is being commanded. Multiple instances can be controlled with the same command PG by setting each unique instance parameter to 0b. 0b = Command applied to this Fan Instance 1b = No Command applied to this Fan Instance | 1 bit | 2 states | 0 | 0 to 1 |  |  | 86 | SAEbs01 | Status |  | 1 | 0 | 1 | 1 | 1 | J1939DA | J1939DA | 2018-09-29 | 2018-09-29 | 2016-05-05 | FullDefinition | FullDefinition
|  |  |  | 64486 | High Voltage Energy Storage System Fan Commands | HVESSFC | Commands to 1 or more fans in an HVES system. See PGN 64485 for the corresponding feedback message. This command may be used to control fans in (a) individual, stand-alone packs, (b) packs that are grouped as a single HVES system, or (c) a topology where a "parent" pack has 1 or more "children" packs on a subnetwork. For the following examples, consider two batteries with 4 fans in each battery: Example A, Stand-Alone Batteries: A unique destination-specific message could be sent to each battery address, e.g. one HVESSFC (controlling fan instances 1 thru 4) sent to DA 243, and another HVESSFC (controlling fan instances 1 thru 4) sent to DA 244. Example B, Single HVES System: A single, common destination-specific message could be sent with certain fan instances associated with each battery; e.g. HVESSFC is only sent to DA 243, and the first pack utilizes fan instances 1 through 4, and the second pack utilizes fan instances 5 through 8. Example C, Parent Battery with Multiple Children on a Subnetwork: Either construct may be used; the parent could generate unique destination-specific messages to each child, or "pass through" a single, common message to DA 243, but with different sets of fan instances used for each child. | PDU2 | Page 0 | Fixed | 8 |  | 6 | 8 | No | 1 s | 3 |  | 5.6 | 5.6 | 8393 | HVESS Fan Instance 6 | Indicates the HVES Fan Instance that is being commanded. Multiple instances can be controlled with the same command PG by setting each unique instance parameter to 0b. 0b = Command applied to this Fan Instance 1b = No Command applied to this Fan Instance | 1 bit | 2 states | 0 | 0 to 1 |  |  | 86 | SAEbs01 | Status |  | 1 | 0 | 1 | 1 | 1 | J1939DA | J1939DA | 2018-09-29 | 2018-09-29 | 2016-05-05 | FullDefinition | FullDefinition
|  |  |  | 64486 | High Voltage Energy Storage System Fan Commands | HVESSFC | Commands to 1 or more fans in an HVES system. See PGN 64485 for the corresponding feedback message. This command may be used to control fans in (a) individual, stand-alone packs, (b) packs that are grouped as a single HVES system, or (c) a topology where a "parent" pack has 1 or more "children" packs on a subnetwork. For the following examples, consider two batteries with 4 fans in each battery: Example A, Stand-Alone Batteries: A unique destination-specific message could be sent to each battery address, e.g. one HVESSFC (controlling fan instances 1 thru 4) sent to DA 243, and another HVESSFC (controlling fan instances 1 thru 4) sent to DA 244. Example B, Single HVES System: A single, common destination-specific message could be sent with certain fan instances associated with each battery; e.g. HVESSFC is only sent to DA 243, and the first pack utilizes fan instances 1 through 4, and the second pack utilizes fan instances 5 through 8. Example C, Parent Battery with Multiple Children on a Subnetwork: Either construct may be used; the parent could generate unique destination-specific messages to each child, or "pass through" a single, common message to DA 243, but with different sets of fan instances used for each child. | PDU2 | Page 0 | Fixed | 8 |  | 6 | 8 | No | 1 s | 3 |  | 5.7 | 5.7 | 8394 | HVESS Fan Instance 7 | Indicates the HVES Fan Instance that is being commanded. Multiple instances can be controlled with the same command PG by setting each unique instance parameter to 0b. 0b = Command applied to this Fan Instance 1b = No Command applied to this Fan Instance | 1 bit | 2 states | 0 | 0 to 1 |  |  | 86 | SAEbs01 | Status |  | 1 | 0 | 1 | 1 | 1 | J1939DA | J1939DA | 2018-09-29 | 2018-09-29 | 2016-05-05 | FullDefinition | FullDefinition
|  |  |  | 64486 | High Voltage Energy Storage System Fan Commands | HVESSFC | Commands to 1 or more fans in an HVES system. See PGN 64485 for the corresponding feedback message. This command may be used to control fans in (a) individual, stand-alone packs, (b) packs that are grouped as a single HVES system, or (c) a topology where a "parent" pack has 1 or more "children" packs on a subnetwork. For the following examples, consider two batteries with 4 fans in each battery: Example A, Stand-Alone Batteries: A unique destination-specific message could be sent to each battery address, e.g. one HVESSFC (controlling fan instances 1 thru 4) sent to DA 243, and another HVESSFC (controlling fan instances 1 thru 4) sent to DA 244. Example B, Single HVES System: A single, common destination-specific message could be sent with certain fan instances associated with each battery; e.g. HVESSFC is only sent to DA 243, and the first pack utilizes fan instances 1 through 4, and the second pack utilizes fan instances 5 through 8. Example C, Parent Battery with Multiple Children on a Subnetwork: Either construct may be used; the parent could generate unique destination-specific messages to each child, or "pass through" a single, common message to DA 243, but with different sets of fan instances used for each child. | PDU2 | Page 0 | Fixed | 8 |  | 6 | 8 | No | 1 s | 3 |  | 5.8 | 5.8 | 8395 | HVESS Fan Instance 8 | Indicates the HVES Fan Instance that is being commanded. Multiple instances can be controlled with the same command PG by setting each unique instance parameter to 0b. 0b = Command applied to this Fan Instance 1b = No Command applied to this Fan Instance | 1 bit | 2 states | 0 | 0 to 1 |  |  | 86 | SAEbs01 | Status |  | 1 | 0 | 1 | 1 | 1 | J1939DA | J1939DA | 2018-09-29 | 2018-09-29 | 2016-05-05 | FullDefinition | FullDefinition
|  |  |  | 64486 | High Voltage Energy Storage System Fan Commands | HVESSFC | Commands to 1 or more fans in an HVES system. See PGN 64485 for the corresponding feedback message. This command may be used to control fans in (a) individual, stand-alone packs, (b) packs that are grouped as a single HVES system, or (c) a topology where a "parent" pack has 1 or more "children" packs on a subnetwork. For the following examples, consider two batteries with 4 fans in each battery: Example A, Stand-Alone Batteries: A unique destination-specific message could be sent to each battery address, e.g. one HVESSFC (controlling fan instances 1 thru 4) sent to DA 243, and another HVESSFC (controlling fan instances 1 thru 4) sent to DA 244. Example B, Single HVES System: A single, common destination-specific message could be sent with certain fan instances associated with each battery; e.g. HVESSFC is only sent to DA 243, and the first pack utilizes fan instances 1 through 4, and the second pack utilizes fan instances 5 through 8. Example C, Parent Battery with Multiple Children on a Subnetwork: Either construct may be used; the parent could generate unique destination-specific messages to each child, or "pass through" a single, common message to DA 243, but with different sets of fan instances used for each child. | PDU2 | Page 0 | Fixed | 8 |  | 6 | 8 | No | 1 s | 3 |  | 6.1 | 6.1 | 8396 | HVESS Fan Instance 9 | Indicates the HVES Fan Instance that is being commanded. Multiple instances can be controlled with the same command PG by setting each unique instance parameter to 0b. 0b = Command applied to this Fan Instance 1b = No Command applied to this Fan Instance | 1 bit | 2 states | 0 | 0 to 1 |  |  | 86 | SAEbs01 | Status |  | 1 | 0 | 1 | 1 | 1 | J1939DA | J1939DA | 2018-09-29 | 2018-09-29 | 2016-05-05 | FullDefinition | FullDefinition
|  |  |  | 64486 | High Voltage Energy Storage System Fan Commands | HVESSFC | Commands to 1 or more fans in an HVES system. See PGN 64485 for the corresponding feedback message. This command may be used to control fans in (a) individual, stand-alone packs, (b) packs that are grouped as a single HVES system, or (c) a topology where a "parent" pack has 1 or more "children" packs on a subnetwork. For the following examples, consider two batteries with 4 fans in each battery: Example A, Stand-Alone Batteries: A unique destination-specific message could be sent to each battery address, e.g. one HVESSFC (controlling fan instances 1 thru 4) sent to DA 243, and another HVESSFC (controlling fan instances 1 thru 4) sent to DA 244. Example B, Single HVES System: A single, common destination-specific message could be sent with certain fan instances associated with each battery; e.g. HVESSFC is only sent to DA 243, and the first pack utilizes fan instances 1 through 4, and the second pack utilizes fan instances 5 through 8. Example C, Parent Battery with Multiple Children on a Subnetwork: Either construct may be used; the parent could generate unique destination-specific messages to each child, or "pass through" a single, common message to DA 243, but with different sets of fan instances used for each child. | PDU2 | Page 0 | Fixed | 8 |  | 6 | 8 | No | 1 s | 3 |  | 6.2 | 6.2 | 8397 | HVESS Fan Instance 10 | Indicates the HVES Fan Instance that is being commanded. Multiple instances can be controlled with the same command PG by setting each unique instance parameter to 0b. 0b = Command applied to this Fan Instance 1b = No Command applied to this Fan Instance | 1 bit | 2 states | 0 | 0 to 1 |  |  | 86 | SAEbs01 | Status |  | 1 | 0 | 1 | 1 | 1 | J1939DA | J1939DA | 2018-09-29 | 2018-09-29 | 2016-05-05 | FullDefinition | FullDefinition
|  |  |  | 64486 | High Voltage Energy Storage System Fan Commands | HVESSFC | Commands to 1 or more fans in an HVES system. See PGN 64485 for the corresponding feedback message. This command may be used to control fans in (a) individual, stand-alone packs, (b) packs that are grouped as a single HVES system, or (c) a topology where a "parent" pack has 1 or more "children" packs on a subnetwork. For the following examples, consider two batteries with 4 fans in each battery: Example A, Stand-Alone Batteries: A unique destination-specific message could be sent to each battery address, e.g. one HVESSFC (controlling fan instances 1 thru 4) sent to DA 243, and another HVESSFC (controlling fan instances 1 thru 4) sent to DA 244. Example B, Single HVES System: A single, common destination-specific message could be sent with certain fan instances associated with each battery; e.g. HVESSFC is only sent to DA 243, and the first pack utilizes fan instances 1 through 4, and the second pack utilizes fan instances 5 through 8. Example C, Parent Battery with Multiple Children on a Subnetwork: Either construct may be used; the parent could generate unique destination-specific messages to each child, or "pass through" a single, common message to DA 243, but with different sets of fan instances used for each child. | PDU2 | Page 0 | Fixed | 8 |  | 6 | 8 | No | 1 s | 3 |  | 6.3 | 6.3 | 8398 | HVESS Fan Instance 11 | Indicates the HVES Fan Instance that is being commanded. Multiple instances can be controlled with the same command PG by setting each unique instance parameter to 0b. 0b = Command applied to this Fan Instance 1b = No Command applied to this Fan Instance | 1 bit | 2 states | 0 | 0 to 1 |  |  | 86 | SAEbs01 | Status |  | 1 | 0 | 1 | 1 | 1 | J1939DA | J1939DA | 2018-09-29 | 2018-09-29 | 2016-05-05 | FullDefinition | FullDefinition
|  |  |  | 64486 | High Voltage Energy Storage System Fan Commands | HVESSFC | Commands to 1 or more fans in an HVES system. See PGN 64485 for the corresponding feedback message. This command may be used to control fans in (a) individual, stand-alone packs, (b) packs that are grouped as a single HVES system, or (c) a topology where a "parent" pack has 1 or more "children" packs on a subnetwork. For the following examples, consider two batteries with 4 fans in each battery: Example A, Stand-Alone Batteries: A unique destination-specific message could be sent to each battery address, e.g. one HVESSFC (controlling fan instances 1 thru 4) sent to DA 243, and another HVESSFC (controlling fan instances 1 thru 4) sent to DA 244. Example B, Single HVES System: A single, common destination-specific message could be sent with certain fan instances associated with each battery; e.g. HVESSFC is only sent to DA 243, and the first pack utilizes fan instances 1 through 4, and the second pack utilizes fan instances 5 through 8. Example C, Parent Battery with Multiple Children on a Subnetwork: Either construct may be used; the parent could generate unique destination-specific messages to each child, or "pass through" a single, common message to DA 243, but with different sets of fan instances used for each child. | PDU2 | Page 0 | Fixed | 8 |  | 6 | 8 | No | 1 s | 3 |  | 6.4 | 6.4 | 8399 | HVESS Fan Instance 12 | Indicates the HVES Fan Instance that is being commanded. Multiple instances can be controlled with the same command PG by setting each unique instance parameter to 0b. 0b = Command applied to this Fan Instance 1b = No Command applied to this Fan Instance | 1 bit | 2 states | 0 | 0 to 1 |  |  | 86 | SAEbs01 | Status |  | 1 | 0 | 1 | 1 | 1 | J1939DA | J1939DA | 2018-09-29 | 2018-09-29 | 2016-05-05 | FullDefinition | FullDefinition
|  |  |  | 64486 | High Voltage Energy Storage System Fan Commands | HVESSFC | Commands to 1 or more fans in an HVES system. See PGN 64485 for the corresponding feedback message. This command may be used to control fans in (a) individual, stand-alone packs, (b) packs that are grouped as a single HVES system, or (c) a topology where a "parent" pack has 1 or more "children" packs on a subnetwork. For the following examples, consider two batteries with 4 fans in each battery: Example A, Stand-Alone Batteries: A unique destination-specific message could be sent to each battery address, e.g. one HVESSFC (controlling fan instances 1 thru 4) sent to DA 243, and another HVESSFC (controlling fan instances 1 thru 4) sent to DA 244. Example B, Single HVES System: A single, common destination-specific message could be sent with certain fan instances associated with each battery; e.g. HVESSFC is only sent to DA 243, and the first pack utilizes fan instances 1 through 4, and the second pack utilizes fan instances 5 through 8. Example C, Parent Battery with Multiple Children on a Subnetwork: Either construct may be used; the parent could generate unique destination-specific messages to each child, or "pass through" a single, common message to DA 243, but with different sets of fan instances used for each child. | PDU2 | Page 0 | Fixed | 8 |  | 6 | 8 | No | 1 s | 3 |  | 6.5 | 6.5 | 8400 | HVESS Fan Instance 13 | Indicates the HVES Fan Instance that is being commanded. Multiple instances can be controlled with the same command PG by setting each unique instance parameter to 0b. 0b = Command applied to this Fan Instance 1b = No Command applied to this Fan Instance | 1 bit | 2 states | 0 | 0 to 1 |  |  | 86 | SAEbs01 | Status |  | 1 | 0 | 1 | 1 | 1 | J1939DA | J1939DA | 2018-09-29 | 2018-09-29 | 2016-05-05 | FullDefinition | FullDefinition
|  |  |  | 64486 | High Voltage Energy Storage System Fan Commands | HVESSFC | Commands to 1 or more fans in an HVES system. See PGN 64485 for the corresponding feedback message. This command may be used to control fans in (a) individual, stand-alone packs, (b) packs that are grouped as a single HVES system, or (c) a topology where a "parent" pack has 1 or more "children" packs on a subnetwork. For the following examples, consider two batteries with 4 fans in each battery: Example A, Stand-Alone Batteries: A unique destination-specific message could be sent to each battery address, e.g. one HVESSFC (controlling fan instances 1 thru 4) sent to DA 243, and another HVESSFC (controlling fan instances 1 thru 4) sent to DA 244. Example B, Single HVES System: A single, common destination-specific message could be sent with certain fan instances associated with each battery; e.g. HVESSFC is only sent to DA 243, and the first pack utilizes fan instances 1 through 4, and the second pack utilizes fan instances 5 through 8. Example C, Parent Battery with Multiple Children on a Subnetwork: Either construct may be used; the parent could generate unique destination-specific messages to each child, or "pass through" a single, common message to DA 243, but with different sets of fan instances used for each child. | PDU2 | Page 0 | Fixed | 8 |  | 6 | 8 | No | 1 s | 3 |  | 6.6 | 6.6 | 8401 | HVESS Fan Instance 14 | Indicates the HVES Fan Instance that is being commanded. Multiple instances can be controlled with the same command PG by setting each unique instance parameter to 0b. 0b = Command applied to this Fan Instance 1b = No Command applied to this Fan Instance | 1 bit | 2 states | 0 | 0 to 1 |  |  | 86 | SAEbs01 | Status |  | 1 | 0 | 1 | 1 | 1 | J1939DA | J1939DA | 2018-09-29 | 2018-09-29 | 2016-05-05 | FullDefinition | FullDefinition
|  |  |  | 64486 | High Voltage Energy Storage System Fan Commands | HVESSFC | Commands to 1 or more fans in an HVES system. See PGN 64485 for the corresponding feedback message. This command may be used to control fans in (a) individual, stand-alone packs, (b) packs that are grouped as a single HVES system, or (c) a topology where a "parent" pack has 1 or more "children" packs on a subnetwork. For the following examples, consider two batteries with 4 fans in each battery: Example A, Stand-Alone Batteries: A unique destination-specific message could be sent to each battery address, e.g. one HVESSFC (controlling fan instances 1 thru 4) sent to DA 243, and another HVESSFC (controlling fan instances 1 thru 4) sent to DA 244. Example B, Single HVES System: A single, common destination-specific message could be sent with certain fan instances associated with each battery; e.g. HVESSFC is only sent to DA 243, and the first pack utilizes fan instances 1 through 4, and the second pack utilizes fan instances 5 through 8. Example C, Parent Battery with Multiple Children on a Subnetwork: Either construct may be used; the parent could generate unique destination-specific messages to each child, or "pass through" a single, common message to DA 243, but with different sets of fan instances used for each child. | PDU2 | Page 0 | Fixed | 8 |  | 6 | 8 | No | 1 s | 3 |  | 6.7 | 6.7 | 8402 | HVESS Fan Instance 15 | Indicates the HVES Fan Instance that is being commanded. Multiple instances can be controlled with the same command PG by setting each unique instance parameter to 0b. 0b = Command applied to this Fan Instance 1b = No Command applied to this Fan Instance | 1 bit | 2 states | 0 | 0 to 1 |  |  | 86 | SAEbs01 | Status |  | 1 | 0 | 1 | 1 | 1 | J1939DA | J1939DA | 2018-09-29 | 2018-09-29 | 2016-05-05 | FullDefinition | FullDefinition
|  |  |  | 64487 | SCR Operator Inducement Information 5 | SCROII5 | Contains parameters that are related to SCR inducement. | PDU2 | Page 0 | Fixed | 8 |  | 8 | 8 | No | 10 s and on change but no faster than 1 s Note: Systems developed to the standard published before December, 2016 may be transmitted on request. | 7 |  | 1-4 | 1.1 | 8327 | Aftertreatment 1 SCR Intake High Temperature Time | Indicates the time the aftertreatment 1 SCR intake temperature is above a manufacturer specified threshold. This is the temperature of engine combustion byproducts entering the SCR in exhaust bank 1. This will accumulate over the life of the product and will never be reset. | 4 bytes | 1 s per bit | 0 s | 0 to 4 211 081 215 s |  | s | 6 | SAEtm06 | Status |  | 1 | 0 | 4211081215 | 32 | 32 | J1939DA | J1939DA | 2016-05-05 | 2016-11-17 | 2016-05-05 | FullDefinition | FullDefinition
|  |  |  | 64487 | SCR Operator Inducement Information 5 | SCROII5 | Contains parameters that are related to SCR inducement. | PDU2 | Page 0 | Fixed | 8 |  | 8 | 8 | No | 10 s and on change but no faster than 1 s Note: Systems developed to the standard published before December, 2016 may be transmitted on request. | 7 |  | 5-8 | 5.1 | 9179 | SCR Operator Inducement Emergency Override Total Activation Time | The total time duration the SCR Operator Inducement Override Mode (SPN 7342) has been active. Note: Euro Stage V states this timer can not be reset. | 4 bytes | 1 s per bit | 0 s | 0 to 4 211 081 215 s |  | s | 6 | SAEtm06 | Measured |  | 1 | 0 | 4211081215 | 32 | 32 | J1939DA | J1939DA | 2017-05-11 | 2016-11-17 | 2017-05-11 | FullDefinition | FullDefinition
|  |  |  | 64488 | Aftertreatment System Information 2 | ASI2 | The state of the aftertreatment system. | PDU2 | Page 0 | Fixed | 8 |  | 8 | 8 | No | On request | 7 |  | 1-4 | 1.1 | 8326 | Aftertreatment Total Diesel Exhaust Fluid Used | Total amount of DEF used by aftertreatment device 1 and aftertreatment device 2 over the lifetime of the system. See SPNs 5963 and 5964 for individual device accumulation. | 4 bytes | 0.5 l per bit | 0 l | 0 to 2 105 540 607.5 l |  | l | 75 | SAEvm1 | Measured |  | 0.5 | 0 | 2105540607.5 | 32 | 32 | J1939DA | J1939DA | 2016-05-05 | 2016-05-05 | 2016-05-05 | FullDefinition | FullDefinition
|  |  |  | 64488 | Aftertreatment System Information 2 | ASI2 | The state of the aftertreatment system. | PDU2 | Page 0 | Fixed | 8 |  | 8 | 8 | No | On request | 7 |  | 5-6 | 5.1 | 12748 | Aftertreatment Diesel Exhaust Fluid Used This Operating Cycle | Total amount of DEF used by aftertreatment device 1 and aftertreatment device 2 over the current operating cycle (from engine start to engine start). Notes: See SPNs 5963 and 5964 for individual lifetime accumulation. See SPNs 21225 (Aftertreatment 1 Diesel Exhaust Fluid Used This Operating Cycle) and 21226 (Aftertreatment 2 Diesel Exhaust Fluid Used This Operating Cycle) for individual device accumulation. | 2 bytes | 0.1 l per bit | 0 l | 0 to 6 425.5 l |  | l | 476 | SAEvm6 | Measured |  | 0.1 | 0 | 6425.5 | 16 | 16 | J1939DA | J1939DA | 2021-08-12 | 2016-05-05 | 2019-02-22 | FullDefinition | FullDefinition
|  |  |  | 64488 | Aftertreatment System Information 2 | ASI2 | The state of the aftertreatment system. | PDU2 | Page 0 | Fixed | 8 |  | 8 | 8 | No | On request | 7 |  | 7 | 7.1 | 12749 | Aftertreatment 1 DEF Dosing Mode | The present operating state of the DEF doser for aftertreatment 1 (exhaust bank 1) as described by the appropriate regulatory body with the manufacturer. 00h = Off, not dosing 01h - FAh = Manufacturer Defined, assign from 1 up or from 250 down. FBh = Reserved FCh = Reserved FDh = Reserved Feh = Error (Not Dosing) FFh = Not available | 1 byte | 1 count per bit | 0 count | 0 to 250 count |  | count | 129 | SAEct02 | Status |  | 1 | 0 | 250 | 8 | 8 | J1939DA | J1939DA | 2022-11-10 | 2016-05-05 | 2019-02-22 | FullDefinition | FullDefinition
|  |  |  | 64488 | Aftertreatment System Information 2 | ASI2 | The state of the aftertreatment system. | PDU2 | Page 0 | Fixed | 8 |  | 8 | 8 | No | On request | 7 |  | 8 | 8.1 | 12743 | Hydrocarbon Doser Duty Cycle | The commanded relative postion of the proportioning valve in the Hydrocarbon (HC) Doser System controlling the delivery of fuel to the aftertreatment system. This SP does not apply to system designs that employ shuttle valves to meter fuel delivery. | 1 byte | 0.4 % per bit | 0 % | 0 to 100 % |  | % | 44 | SAEpc03 | Status |  | 0.4 | 0 | 100 | 8 | 8 | J1939DA | J1939DA | 2020-02-13 | 2016-05-05 | 2019-02-24 | FullDefinition | FullDefinition
|  |  |  | 64489 | Ethernet 1 Connection Information 2 | E1NET2 | Provides the Host Name used by the sending ECU of the first instance of an embedded Ethernet link. This information can be used to aid locating the ECU on a network. | PDU2 | Page 0 | Variable | 8 |  | 1 | Variable | Yes | On request | 7 |  | 1-N | 1.1 | 8288 | Host Name | The Host Name of the sending ECU for its embedded Ethernet port. Host Names can be up to 63 characters in length. | Variable - 0 to 63 bytes | ASCII | 0 | 0 to 255 per byte |  |  | 489 | SAEatvn0063 | Status |  | 1 | 0 | 255 | 0 | 504 | J1939DA | J1939DA | 2021-05-09 | 2016-02-04 | 2016-02-04 | FullDefinition | FullDefinition
|  |  |  | 64490 | Ethernet 1 Connection Information 1 | E1NET1 | Includes information helpful to facilitate connecting to the sending ECU via the first instance of an embedded Ethernet link. As a minimum, the first 19 bytes are expected to be broadcast. | PDU2 | Page 0 | Fixed Extendable | 19 |  | 19 | Variable | Yes | On request | 7 |  | 01.1 | 1.1 | 8268 | DHCP Status | DHCP Client Status. This parameter is intended to provide feedback on the status of obtaining an IP address. When no physical link is available and DHCP is enabled, an Error response is appropriate. 0000b = Not Configured (static IP) 0001b = Obtaining IP 0010b = IP Leased 0011b = Contacting DHCP Server 0100b = SAE Reserved 0101b = SAE Reserved 0110b = SAE Reserved 0111b = SAE Reserved 1000b = SAE Reserved 1001b = SAE Reserved 1010b = SAE Reserved 1011b = SAE Reserved 1100b = SAE Reserved 1101b = SAE Reserved 1110b = Error 1111b = Not Available | 4 bits | 16 states | 0 | 0 to 15 |  |  | 89 | SAEbs04 | Status |  | 1 | 0 | 15 | 4 | 4 | J1939DA | J1939DA | 2016-02-04 | 2016-02-04 | 2016-02-04 | FullDefinition | FullDefinition
|  |  |  | 64490 | Ethernet 1 Connection Information 1 | E1NET1 | Includes information helpful to facilitate connecting to the sending ECU via the first instance of an embedded Ethernet link. As a minimum, the first 19 bytes are expected to be broadcast. | PDU2 | Page 0 | Fixed Extendable | 19 |  | 19 | Variable | Yes | On request | 7 |  | 01.5 | 1.5 | 8269 | Ethernet Link Status | Ethernet Link Status. When there is no physical connection, the status shall report 00. 00b = Ethernet Link Down 01b = Ethernet Link Up 10b = Error 11b = Not Supported | 2 bits | 4 states | 0 | 0 to 3 |  |  | 87 | SAEbs02 | Status |  | 1 | 0 | 3 | 2 | 2 | J1939DA | J1939DA | 2016-02-04 | 2016-02-04 | 2016-02-04 | FullDefinition | FullDefinition
|  |  |  | 64490 | Ethernet 1 Connection Information 1 | E1NET1 | Includes information helpful to facilitate connecting to the sending ECU via the first instance of an embedded Ethernet link. As a minimum, the first 19 bytes are expected to be broadcast. | PDU2 | Page 0 | Fixed Extendable | 19 |  | 19 | Variable | Yes | On request | 7 |  | 02 | 2.1 | 8270 | IPv4 Address Octet 1 | This value is the first of 4 octets in the ECU's assigned Internet Protocol (IP) address. The address is separated into 4 bytes, 1 per octet of the address. Byte 1 is the first octet of the address. Byte 2 is the second and so forth. If the IP address is not configured or not assigned, the byte positions shall be filled with FFh. Example: Octet1.Octet2.Octet3.Octet4 Byte1.Byte2.Byte3.Byte4 SPN 8270.SPN 8271.SPN 8272.SPN 8273 | 1 byte | 1 count per bit | 0 count | 0 to 255 count |  | count | 133 | SAEct03 | Status |  | 1 | 0 | 255 | 8 | 8 | J1939DA | J1939DA | 2016-02-04 | 2016-02-04 | 2016-02-04 | FullDefinition | FullDefinition
|  |  |  | 64490 | Ethernet 1 Connection Information 1 | E1NET1 | Includes information helpful to facilitate connecting to the sending ECU via the first instance of an embedded Ethernet link. As a minimum, the first 19 bytes are expected to be broadcast. | PDU2 | Page 0 | Fixed Extendable | 19 |  | 19 | Variable | Yes | On request | 7 |  | 03 | 3.1 | 8271 | IPv4 Address Octet 2 | This value is the second of 4 octets in the ECU's assigned Internet Protocol (IP) address. The address is separated into 4 bytes, 1 per octet of the address. Byte 1 is the first octet of the address. Byte 2 is the second and so forth. If the IP address is not configured or not assigned, the byte positions shall be filled with FFh. Example: Octet1.Octet2.Octet3.Octet4 Byte1.Byte2.Byte3.Byte4 SPN 8270.SPN 8271.SPN 8272.SPN 8273 | 1 byte | 1 count per bit | 0 count | 0 to 255 count |  | count | 133 | SAEct03 | Status |  | 1 | 0 | 255 | 8 | 8 | J1939DA | J1939DA | 2016-02-04 | 2016-02-04 | 2016-02-04 | FullDefinition | FullDefinition
|  |  |  | 64490 | Ethernet 1 Connection Information 1 | E1NET1 | Includes information helpful to facilitate connecting to the sending ECU via the first instance of an embedded Ethernet link. As a minimum, the first 19 bytes are expected to be broadcast. | PDU2 | Page 0 | Fixed Extendable | 19 |  | 19 | Variable | Yes | On request | 7 |  | 04 | 4.1 | 8272 | IPv4 Address Octet 3 | This value is the third of 4 octets in the ECU's assigned Internet Protocol (IP) address. The address is separated into 4 bytes, 1 per octet of the address. Byte 1 is the first octet of the address. Byte 2 is the second and so forth. If the IP address is not configured or not assigned, the byte positions shall be filled with FFh. Example: Octet1.Octet2.Octet3.Octet4 Byte1.Byte2.Byte3.Byte4 SPN 8270.SPN 8271.SPN 8272.SPN 8273 | 1 byte | 1 count per bit | 0 count | 0 to 255 count |  | count | 133 | SAEct03 | Status |  | 1 | 0 | 255 | 8 | 8 | J1939DA | J1939DA | 2016-02-04 | 2016-02-04 | 2016-02-04 | FullDefinition | FullDefinition
|  |  |  | 64490 | Ethernet 1 Connection Information 1 | E1NET1 | Includes information helpful to facilitate connecting to the sending ECU via the first instance of an embedded Ethernet link. As a minimum, the first 19 bytes are expected to be broadcast. | PDU2 | Page 0 | Fixed Extendable | 19 |  | 19 | Variable | Yes | On request | 7 |  | 05 | 5.1 | 8273 | IPv4 Address Octet 4 | This value is the fourth of 4 octets in the ECU's assigned Internet Protocol (IP) address. The address is separated into 4 bytes, 1 per octet of the address. Byte 1 is the first octet of the address. Byte 2 is the second and so forth. If the IP address is not configured or not assigned, the byte positions shall be filled with FFh. Example: Octet1.Octet2.Octet3.Octet4 Byte1.Byte2.Byte3.Byte4 SPN 8270.SPN 8271.SPN 8272.SPN 8273 | 1 byte | 1 count per bit | 0 count | 0 to 255 count |  | count | 133 | SAEct03 | Status |  | 1 | 0 | 255 | 8 | 8 | J1939DA | J1939DA | 2016-02-04 | 2016-02-04 | 2016-02-04 | FullDefinition | FullDefinition
|  |  |  | 64490 | Ethernet 1 Connection Information 1 | E1NET1 | Includes information helpful to facilitate connecting to the sending ECU via the first instance of an embedded Ethernet link. As a minimum, the first 19 bytes are expected to be broadcast. | PDU2 | Page 0 | Fixed Extendable | 19 |  | 19 | Variable | Yes | On request | 7 |  | 06 | 6.1 | 8274 | Subnet Mask Octet 1 | This value is the first of 4 octets in the ECU's configured Subnet mask. The subnet mask is separated into 4 bytes, 1 per octet of the mask. Byte 1 is the first octet of the mask. Byte 2 is the second and so forth. If the Subnet mask is not configured, the byte positions shall be filled with FFh. Example: Octet1.Octet2.Octet3.Octet4 Byte1.Byte2.Byte3.Byte4 SPN 8274.SPN 8275.SPN 8276.SPN 8277 | 1 byte | 1 count per bit | 0 count | 0 to 255 count |  | count | 133 | SAEct03 | Status |  | 1 | 0 | 255 | 8 | 8 | J1939DA | J1939DA | 2016-02-04 | 2016-02-04 | 2016-02-04 | FullDefinition | FullDefinition
|  |  |  | 64490 | Ethernet 1 Connection Information 1 | E1NET1 | Includes information helpful to facilitate connecting to the sending ECU via the first instance of an embedded Ethernet link. As a minimum, the first 19 bytes are expected to be broadcast. | PDU2 | Page 0 | Fixed Extendable | 19 |  | 19 | Variable | Yes | On request | 7 |  | 07 | 7.1 | 8275 | Subnet Mask Octet 2 | This value is the second of 4 octets in the ECU's configured Subnet mask. The subnet mask is separated into 4 bytes, 1 per octet of the mask. Byte 1 is the first octet of the mask. Byte 2 is the second and so forth. If the Subnet mask is not configured, the byte positions shall be filled with FFh. Example: Octet1.Octet2.Octet3.Octet4 Byte1.Byte2.Byte3.Byte4 SPN 8274.SPN 8275.SPN 8276.SPN 8277 | 1 byte | 1 count per bit | 0 count | 0 to 255 count |  | count | 133 | SAEct03 | Status |  | 1 | 0 | 255 | 8 | 8 | J1939DA | J1939DA | 2016-02-04 | 2016-02-04 | 2016-02-04 | FullDefinition | FullDefinition
|  |  |  | 64490 | Ethernet 1 Connection Information 1 | E1NET1 | Includes information helpful to facilitate connecting to the sending ECU via the first instance of an embedded Ethernet link. As a minimum, the first 19 bytes are expected to be broadcast. | PDU2 | Page 0 | Fixed Extendable | 19 |  | 19 | Variable | Yes | On request | 7 |  | 08 | 8.1 | 8276 | Subnet Mask Octet 3 | This value is the third of 4 octets in the ECU's configured Subnet mask. The subnet mask is separated into 4 bytes, 1 per octet of the mask. Byte 1 is the first octet of the mask. Byte 2 is the second and so forth. If the Subnet mask is not configured, the byte positions shall be filled with FFh. Example: Octet1.Octet2.Octet3.Octet4 Byte1.Byte2.Byte3.Byte4 SPN 8274.SPN 8275.SPN 8276.SPN 8277 | 1 byte | 1 count per bit | 0 count | 0 to 255 count |  | count | 133 | SAEct03 | Status |  | 1 | 0 | 255 | 8 | 8 | J1939DA | J1939DA | 2016-02-04 | 2016-02-04 | 2016-02-04 | FullDefinition | FullDefinition
|  |  |  | 64490 | Ethernet 1 Connection Information 1 | E1NET1 | Includes information helpful to facilitate connecting to the sending ECU via the first instance of an embedded Ethernet link. As a minimum, the first 19 bytes are expected to be broadcast. | PDU2 | Page 0 | Fixed Extendable | 19 |  | 19 | Variable | Yes | On request | 7 |  | 09 | 9.1 | 8277 | Subnet Mask Octet 4 | This value is the fourth of 4 octets in the ECU's configured Subnet mask. The subnet mask is separated into 4 bytes, 1 per octet of the mask. Byte 1 is the first octet of the mask. Byte 2 is the second and so forth. If the Subnet mask is not configured, the byte positions shall be filled with FFh. Example: Octet1.Octet2.Octet3.Octet4 Byte1.Byte2.Byte3.Byte4 SPN 8274.SPN 8275.SPN 8276.SPN 8277 | 1 byte | 1 count per bit | 0 count | 0 to 255 count |  | count | 133 | SAEct03 | Status |  | 1 | 0 | 255 | 8 | 8 | J1939DA | J1939DA | 2016-02-04 | 2016-02-04 | 2016-02-04 | FullDefinition | FullDefinition
|  |  |  | 64490 | Ethernet 1 Connection Information 1 | E1NET1 | Includes information helpful to facilitate connecting to the sending ECU via the first instance of an embedded Ethernet link. As a minimum, the first 19 bytes are expected to be broadcast. | PDU2 | Page 0 | Fixed Extendable | 19 |  | 19 | Variable | Yes | On request | 7 |  | 10 | 10.1 | 8278 | Default Gateway Octet 1 | This value is the first of 4 octets in the ECU's configured or assigned Default Gateway IP address. The Default Gateway IP address is separated into 4 bytes, 1 per octet of the address Byte 1 is the first octet of the address Byte 2 is the second and so forth. If the Default Gateway IP address is not configured or assigned, the byte positions shall be filled with FFh. Example: Octet1.Octet2.Octet3.Octet4 Byte1.Byte2.Byte3.Byte4 SPN 8278.SPN 8279.SPN 8280.SPN 8281 | 1 byte | 1 count per bit | 0 count | 0 to 255 count |  | count | 133 | SAEct03 | Status |  | 1 | 0 | 255 | 8 | 8 | J1939DA | J1939DA | 2016-02-04 | 2016-02-04 | 2016-02-04 | FullDefinition | FullDefinition
|  |  |  | 64490 | Ethernet 1 Connection Information 1 | E1NET1 | Includes information helpful to facilitate connecting to the sending ECU via the first instance of an embedded Ethernet link. As a minimum, the first 19 bytes are expected to be broadcast. | PDU2 | Page 0 | Fixed Extendable | 19 |  | 19 | Variable | Yes | On request | 7 |  | 11 | 11.1 | 8279 | Default Gateway Octet 2 | This value is the second of 4 octets in the ECU's configured or assigned Default Gateway IP address. The Default Gateway IP address is separated into 4 bytes, 1 per octet of the address Byte 1 is the first octet of the address Byte 2 is the second and so forth. If the Default Gateway IP address is not configured or assigned, the byte positions shall be filled with FFh. Example: Octet1.Octet2.Octet3.Octet4 Byte1.Byte2.Byte3.Byte4 SPN 8278.SPN 8279.SPN 8280.SPN 8281 | 1 byte | 1 count per bit | 0 count | 0 to 255 count |  | count | 133 | SAEct03 | Status |  | 1 | 0 | 255 | 8 | 8 | J1939DA | J1939DA | 2016-02-04 | 2016-02-04 | 2016-02-04 | FullDefinition | FullDefinition
|  |  |  | 64490 | Ethernet 1 Connection Information 1 | E1NET1 | Includes information helpful to facilitate connecting to the sending ECU via the first instance of an embedded Ethernet link. As a minimum, the first 19 bytes are expected to be broadcast. | PDU2 | Page 0 | Fixed Extendable | 19 |  | 19 | Variable | Yes | On request | 7 |  | 12 | 12.1 | 8280 | Default Gateway Octet 3 | This value is the third of 4 octets in the ECU's configured or assigned Default Gateway IP address. The Default Gateway IP address is separated into 4 bytes, 1 per octet of the address Byte 1 is the first octet of the address Byte 2 is the second and so forth. If the Default Gateway IP address is not configured or assigned, the byte positions shall be filled with FFh. Example: Octet1.Octet2.Octet3.Octet4 Byte1.Byte2.Byte3.Byte4 SPN 8278.SPN 8279.SPN 8280.SPN 8281 | 1 byte | 1 count per bit | 0 count | 0 to 255 count |  | count | 133 | SAEct03 | Status |  | 1 | 0 | 255 | 8 | 8 | J1939DA | J1939DA | 2016-02-04 | 2016-02-04 | 2016-02-04 | FullDefinition | FullDefinition
|  |  |  | 64490 | Ethernet 1 Connection Information 1 | E1NET1 | Includes information helpful to facilitate connecting to the sending ECU via the first instance of an embedded Ethernet link. As a minimum, the first 19 bytes are expected to be broadcast. | PDU2 | Page 0 | Fixed Extendable | 19 |  | 19 | Variable | Yes | On request | 7 |  | 13 | 13.1 | 8281 | Default Gateway Octet 4 | This value is the fourth of 4 octets in the ECU's configured or assigned Default Gateway IP address. The Default Gateway IP address is separated into 4 bytes, 1 per octet of the address Byte 1 is the first octet of the address Byte 2 is the second and so forth. If the Default Gateway IP address is not configured or assigned, the byte positions shall be filled with FFh. Example: Octet1.Octet2.Octet3.Octet4 Byte1.Byte2.Byte3.Byte4 SPN 8278.SPN 8279.SPN 8280.SPN 8281 | 1 byte | 1 count per bit | 0 count | 0 to 255 count |  | count | 133 | SAEct03 | Status |  | 1 | 0 | 255 | 8 | 8 | J1939DA | J1939DA | 2016-02-04 | 2016-02-04 | 2016-02-04 | FullDefinition | FullDefinition
|  |  |  | 64490 | Ethernet 1 Connection Information 1 | E1NET1 | Includes information helpful to facilitate connecting to the sending ECU via the first instance of an embedded Ethernet link. As a minimum, the first 19 bytes are expected to be broadcast. | PDU2 | Page 0 | Fixed Extendable | 19 |  | 19 | Variable | Yes | On request | 7 |  | 14 | 14.1 | 8282 | MAC Address Octet 1 | This value is the first of 6 octets in the ECU's assigned MAC address. The address is separated into 6 bytes, 1 per octet of the address. Byte 1 is the first octet of the address. Byte 2 is the second and so forth. If the MAC address is not configured or not assigned, the byte positions shall be filled with FFh. Example: Octet1:Octet2:Octet3:Octet4:Octet5:Octet6 Byte1:Byte2:Byte3:Byte4:Byte5:Byte6 SPN 8282:SPN 8283:SPN 8284:SPN 8285:SPN 8286:SPN 8287 | 1 byte | 1 count per bit | 0 count | 0 to 255 count |  | count | 133 | SAEct03 | Status |  | 1 | 0 | 255 | 8 | 8 | J1939DA | J1939DA | 2016-02-04 | 2016-02-04 | 2016-02-04 | FullDefinition | FullDefinition
|  |  |  | 64490 | Ethernet 1 Connection Information 1 | E1NET1 | Includes information helpful to facilitate connecting to the sending ECU via the first instance of an embedded Ethernet link. As a minimum, the first 19 bytes are expected to be broadcast. | PDU2 | Page 0 | Fixed Extendable | 19 |  | 19 | Variable | Yes | On request | 7 |  | 15 | 15.1 | 8283 | MAC Address Octet 2 | This value is the second of 6 octets in the ECU's assigned MAC address. The address is separated into 6 bytes, 1 per octet of the address. Byte 1 is the first octet of the address. Byte 2 is the second and so forth. If the MAC address is not configured or not assigned, the byte positions shall be filled with FFh. Example: Octet1:Octet2:Octet3:Octet4:Octet5:Octet6 Byte1:Byte2:Byte3:Byte4:Byte5:Byte6 SPN 8282:SPN 8283:SPN 8284:SPN 8285:SPN 8286:SPN 8287 | 1 byte | 1 count per bit | 0 count | 0 to 255 count |  | count | 133 | SAEct03 | Status |  | 1 | 0 | 255 | 8 | 8 | J1939DA | J1939DA | 2016-02-04 | 2016-02-04 | 2016-02-04 | FullDefinition | FullDefinition
|  |  |  | 64490 | Ethernet 1 Connection Information 1 | E1NET1 | Includes information helpful to facilitate connecting to the sending ECU via the first instance of an embedded Ethernet link. As a minimum, the first 19 bytes are expected to be broadcast. | PDU2 | Page 0 | Fixed Extendable | 19 |  | 19 | Variable | Yes | On request | 7 |  | 16 | 16.1 | 8284 | MAC Address Octet 3 | This value is the third of 6 octets in the ECU's assigned MAC address. The address is separated into 6 bytes, 1 per octet of the address. Byte 1 is the first octet of the address. Byte 2 is the second and so forth. If the MAC address is not configured or not assigned, the byte positions shall be filled with FFh. Example: Octet1:Octet2:Octet3:Octet4:Octet5:Octet6 Byte1:Byte2:Byte3:Byte4:Byte5:Byte6 SPN 8282:SPN 8283:SPN 8284:SPN 8285:SPN 8286:SPN 8287 | 1 byte | 1 count per bit | 0 count | 0 to 255 count |  | count | 133 | SAEct03 | Status |  | 1 | 0 | 255 | 8 | 8 | J1939DA | J1939DA | 2016-02-04 | 2016-02-04 | 2016-02-04 | FullDefinition | FullDefinition
|  |  |  | 64490 | Ethernet 1 Connection Information 1 | E1NET1 | Includes information helpful to facilitate connecting to the sending ECU via the first instance of an embedded Ethernet link. As a minimum, the first 19 bytes are expected to be broadcast. | PDU2 | Page 0 | Fixed Extendable | 19 |  | 19 | Variable | Yes | On request | 7 |  | 17 | 17.1 | 8285 | MAC Address Octet 4 | This value is the fourth of 6 octets in the ECU's assigned MAC address. The address is separated into 6 bytes, 1 per octet of the address. Byte 1 is the first octet of the address. Byte 2 is the second and so forth. If the MAC address is not configured or not assigned, the byte positions shall be filled with FFh. Example: Octet1:Octet2:Octet3:Octet4:Octet5:Octet6 Byte1:Byte2:Byte3:Byte4:Byte5:Byte6 SPN 8282:SPN 8283:SPN 8284:SPN 8285:SPN 8286:SPN 8287 | 1 byte | 1 count per bit | 0 count | 0 to 255 count |  | count | 133 | SAEct03 | Status |  | 1 | 0 | 255 | 8 | 8 | J1939DA | J1939DA | 2016-02-04 | 2016-02-04 | 2016-02-04 | FullDefinition | FullDefinition
|  |  |  | 64490 | Ethernet 1 Connection Information 1 | E1NET1 | Includes information helpful to facilitate connecting to the sending ECU via the first instance of an embedded Ethernet link. As a minimum, the first 19 bytes are expected to be broadcast. | PDU2 | Page 0 | Fixed Extendable | 19 |  | 19 | Variable | Yes | On request | 7 |  | 18 | 18.1 | 8286 | MAC Address Octet 5 | This value is the fifth of 6 octets in the ECU's assigned MAC address. The address is separated into 6 bytes, 1 per octet of the address. Byte 1 is the first octet of the address. Byte 2 is the second and so forth. If the MAC address is not configured or not assigned, the byte positions shall be filled with FFh. Example: Octet1:Octet2:Octet3:Octet4:Octet5:Octet6 Byte1:Byte2:Byte3:Byte4:Byte5:Byte6 SPN 8282:SPN 8283:SPN 8284:SPN 8285:SPN 8286:SPN 8287 | 1 byte | 1 count per bit | 0 count | 0 to 255 count |  | count | 133 | SAEct03 | Status |  | 1 | 0 | 255 | 8 | 8 | J1939DA | J1939DA | 2016-02-04 | 2016-02-04 | 2016-02-04 | FullDefinition | FullDefinition
|  |  |  | 64490 | Ethernet 1 Connection Information 1 | E1NET1 | Includes information helpful to facilitate connecting to the sending ECU via the first instance of an embedded Ethernet link. As a minimum, the first 19 bytes are expected to be broadcast. | PDU2 | Page 0 | Fixed Extendable | 19 |  | 19 | Variable | Yes | On request | 7 |  | 19 | 19.1 | 8287 | MAC Address Octet 6 | This value is the sixth of 6 octets in the ECU's assigned MAC address. The address is separated into 6 bytes, 1 per octet of the address. Byte 1 is the first octet of the address. Byte 2 is the second and so forth. If the MAC address is not configured or not assigned, the byte positions shall be filled with FFh. Example: Octet1:Octet2:Octet3:Octet4:Octet5:Octet6 Byte1:Byte2:Byte3:Byte4:Byte5:Byte6 SPN 8282:SPN 8283:SPN 8284:SPN 8285:SPN 8286:SPN 8287 | 1 byte | 1 count per bit | 0 count | 0 to 255 count |  | count | 133 | SAEct03 | Status |  | 1 | 0 | 255 | 8 | 8 | J1939DA | J1939DA | 2016-02-04 | 2016-02-04 | 2016-02-04 | FullDefinition | FullDefinition
|  |  |  | 64491 | Oil Debris Monitor Counts Ferrous Bins 1 & 2 | ODMCF1_2 | Reports the Oil Debris Monitor counts in ferrous bins 1 & 2 measured by one oil debris sensor within the Oil Debris Monitoring (ODM) system. In oil debris monitoring, bins are count accumulators for the number of detected particles that meet certain criteria (i.e. ferrous nature of the particle and the size (e.g. diameter) of the particle). As the sensor detects a particle, the sensor classifies the ferrous nature and size of the particle and increments the count within the corresponding bin. There are allowances for up to 6 bins for both ferrous and non-ferrous particles, but a debris sensor is not required to have 6 bins for a given ferrous type nor is it required to support both ferrous and non-ferrous particle monitoring. The particle size associated with each bin is specific to the oil debris sensor. An oil debris monitoring system may have multiple different sensors with different bin sizes depending on the fluid being monitored. For example, there may be sensors with coarse bin sizes for the oil in the main engine oil circuit and there may be some sensors with much finer bin sizes for a fluid circuit associated with some type of injector. NOTE – Multiple instances of this message will be required to transmit data for all ODM Sensors. When reporting data for multiple ODM Sensors, each successive message, which provides data for a different ODM Sensor, shall be transmitted within 200 ms after the previous message, until messages for all ODM Sensors have been transmitted. Since there is no explicit 'end of list' indication, the message interval requirement allows recipients to determine when the transmitter has sent the last message for the final sensor. The event of sending the set of multiple messages for all ODM Sensors shall repeat every 10 seconds after the start of the previous event, as specified by the Transmission Rate. | PDU2 | Page 0 | Fixed | 8 |  | 7 | 8 | No | 10 s | 6 |  | 1 | 1.1 | 8167 | Oil Debris Monitor Ferrous Bins 1 and 2 Identification Number | Identification number of the Oil Debris Monitoring (ODM) sensor being reported for Ferrous bins 1 and 2. Identification numbers are application specific. | 1 byte | 1 count per bit | 0 count | 0 to 250 count |  | count | 129 | SAEct02 | Measured |  | 1 | 0 | 250 | 8 | 8 | J1939DA | J1939DA | 2016-02-02 | 2016-02-02 | 2015-11-20 | FullDefinition | FullDefinition
|  |  |  | 64491 | Oil Debris Monitor Counts Ferrous Bins 1 & 2 | ODMCF1_2 | Reports the Oil Debris Monitor counts in ferrous bins 1 & 2 measured by one oil debris sensor within the Oil Debris Monitoring (ODM) system. In oil debris monitoring, bins are count accumulators for the number of detected particles that meet certain criteria (i.e. ferrous nature of the particle and the size (e.g. diameter) of the particle). As the sensor detects a particle, the sensor classifies the ferrous nature and size of the particle and increments the count within the corresponding bin. There are allowances for up to 6 bins for both ferrous and non-ferrous particles, but a debris sensor is not required to have 6 bins for a given ferrous type nor is it required to support both ferrous and non-ferrous particle monitoring. The particle size associated with each bin is specific to the oil debris sensor. An oil debris monitoring system may have multiple different sensors with different bin sizes depending on the fluid being monitored. For example, there may be sensors with coarse bin sizes for the oil in the main engine oil circuit and there may be some sensors with much finer bin sizes for a fluid circuit associated with some type of injector. NOTE – Multiple instances of this message will be required to transmit data for all ODM Sensors. When reporting data for multiple ODM Sensors, each successive message, which provides data for a different ODM Sensor, shall be transmitted within 200 ms after the previous message, until messages for all ODM Sensors have been transmitted. Since there is no explicit 'end of list' indication, the message interval requirement allows recipients to determine when the transmitter has sent the last message for the final sensor. The event of sending the set of multiple messages for all ODM Sensors shall repeat every 10 seconds after the start of the previous event, as specified by the Transmission Rate. | PDU2 | Page 0 | Fixed | 8 |  | 7 | 8 | No | 10 s | 6 |  | 2-4 | 2.1 | 8168 | Oil Debris Monitor Ferrous Bin 1 Count | Total number of particles detected in Ferrous bin 1. Bin sizes are application specific. | 3 bytes | 1 count per bit | 0 count | 0 to 16 449 535 count |  | count | 422 | SAEct16 | Measured |  | 1 | 0 | 16449535 | 24 | 24 | J1939DA | J1939DA | 2015-11-20 | 2016-02-02 | 2015-11-20 | FullDefinition | FullDefinition
|  |  |  | 64491 | Oil Debris Monitor Counts Ferrous Bins 1 & 2 | ODMCF1_2 | Reports the Oil Debris Monitor counts in ferrous bins 1 & 2 measured by one oil debris sensor within the Oil Debris Monitoring (ODM) system. In oil debris monitoring, bins are count accumulators for the number of detected particles that meet certain criteria (i.e. ferrous nature of the particle and the size (e.g. diameter) of the particle). As the sensor detects a particle, the sensor classifies the ferrous nature and size of the particle and increments the count within the corresponding bin. There are allowances for up to 6 bins for both ferrous and non-ferrous particles, but a debris sensor is not required to have 6 bins for a given ferrous type nor is it required to support both ferrous and non-ferrous particle monitoring. The particle size associated with each bin is specific to the oil debris sensor. An oil debris monitoring system may have multiple different sensors with different bin sizes depending on the fluid being monitored. For example, there may be sensors with coarse bin sizes for the oil in the main engine oil circuit and there may be some sensors with much finer bin sizes for a fluid circuit associated with some type of injector. NOTE – Multiple instances of this message will be required to transmit data for all ODM Sensors. When reporting data for multiple ODM Sensors, each successive message, which provides data for a different ODM Sensor, shall be transmitted within 200 ms after the previous message, until messages for all ODM Sensors have been transmitted. Since there is no explicit 'end of list' indication, the message interval requirement allows recipients to determine when the transmitter has sent the last message for the final sensor. The event of sending the set of multiple messages for all ODM Sensors shall repeat every 10 seconds after the start of the previous event, as specified by the Transmission Rate. | PDU2 | Page 0 | Fixed | 8 |  | 7 | 8 | No | 10 s | 6 |  | 5-7 | 5.1 | 8169 | Oil Debris Monitor Ferrous Bin 2 Count | Total number of particles detected in Ferrous bin 2. Bin sizes are application specific. | 3 bytes | 1 count per bit | 0 count | 0 to 16 449 535 count |  | count | 422 | SAEct16 | Measured |  | 1 | 0 | 16449535 | 24 | 24 | J1939DA | J1939DA | 2015-11-20 | 2016-02-02 | 2015-11-20 | FullDefinition | FullDefinition
|  |  |  | 64492 | Oil Debris Monitor Counts Ferrous Bins 3 & 4 | ODMCF3_4 | Reports the Oil Debris Monitor counts in ferrous bins 3 & 4 measured by one oil debris sensor within the Oil Debris Monitoring (ODM) system. In oil debris monitoring, bins are count accumulators for the number of detected particles that meet certain criteria (i.e. ferrous nature of the particle and the size (e.g. diameter) of the particle). As the sensor detects a particle, the sensor classifies the ferrous nature and size of the particle and increments the count within the corresponding bin. There are allowances for up to 6 bins for both ferrous and non-ferrous particles, but a debris sensor is not required to have 6 bins for a given ferrous type nor is it required to support both ferrous and non-ferrous particle monitoring. The particle size associated with each bin is specific to the oil debris sensor. An oil debris monitoring system may have multiple different sensors with different bin sizes depending on the fluid being monitored. For example, there may be sensors with coarse bin sizes for the oil in the main engine oil circuit and there may be some sensors with much finer bin sizes for a fluid circuit associated with some type of injector. NOTE – Multiple instances of this message will be required to transmit data for all ODM Sensors. When reporting data for multiple ODM Sensors, each successive message, which provides data for a different ODM Sensor, shall be transmitted within 200 ms after the previous message, until messages for all ODM Sensors have been transmitted. Since there is no explicit 'end of list' indication, the message interval requirement allows recipients to determine when the transmitter has sent the last message for the final sensor. The event of sending the set of multiple messages for all ODM Sensors shall repeat every 10 seconds after the start of the previous event, as specified by the Transmission Rate. | PDU2 | Page 0 | Fixed | 8 |  | 7 | 8 | No | 10 s | 6 |  | 1 | 1.1 | 8170 | Oil Debris Monitor Ferrous Bins 3 and 4 Identification Number | Identification number of the Oil Debris Monitoring (ODM) sensor being reported for Ferrous bins 3 and 4. Identification numbers are application specific. | 1 byte | 1 count per bit | 0 count | 0 to 250 count |  | count | 129 | SAEct02 | Measured |  | 1 | 0 | 250 | 8 | 8 | J1939DA | J1939DA | 2016-02-02 | 2016-02-02 | 2015-11-20 | FullDefinition | FullDefinition
|  |  |  | 64492 | Oil Debris Monitor Counts Ferrous Bins 3 & 4 | ODMCF3_4 | Reports the Oil Debris Monitor counts in ferrous bins 3 & 4 measured by one oil debris sensor within the Oil Debris Monitoring (ODM) system. In oil debris monitoring, bins are count accumulators for the number of detected particles that meet certain criteria (i.e. ferrous nature of the particle and the size (e.g. diameter) of the particle). As the sensor detects a particle, the sensor classifies the ferrous nature and size of the particle and increments the count within the corresponding bin. There are allowances for up to 6 bins for both ferrous and non-ferrous particles, but a debris sensor is not required to have 6 bins for a given ferrous type nor is it required to support both ferrous and non-ferrous particle monitoring. The particle size associated with each bin is specific to the oil debris sensor. An oil debris monitoring system may have multiple different sensors with different bin sizes depending on the fluid being monitored. For example, there may be sensors with coarse bin sizes for the oil in the main engine oil circuit and there may be some sensors with much finer bin sizes for a fluid circuit associated with some type of injector. NOTE – Multiple instances of this message will be required to transmit data for all ODM Sensors. When reporting data for multiple ODM Sensors, each successive message, which provides data for a different ODM Sensor, shall be transmitted within 200 ms after the previous message, until messages for all ODM Sensors have been transmitted. Since there is no explicit 'end of list' indication, the message interval requirement allows recipients to determine when the transmitter has sent the last message for the final sensor. The event of sending the set of multiple messages for all ODM Sensors shall repeat every 10 seconds after the start of the previous event, as specified by the Transmission Rate. | PDU2 | Page 0 | Fixed | 8 |  | 7 | 8 | No | 10 s | 6 |  | 2-4 | 2.1 | 8171 | Oil Debris Monitor Ferrous Bin 3 Count | Total number of particles detected in Ferrous bin 3. Bin sizes are application specific. | 3 bytes | 1 count per bit | 0 count | 0 to 16 449 535 count |  | count | 422 | SAEct16 | Measured |  | 1 | 0 | 16449535 | 24 | 24 | J1939DA | J1939DA | 2015-11-20 | 2016-02-02 | 2015-11-20 | FullDefinition | FullDefinition
|  |  |  | 64492 | Oil Debris Monitor Counts Ferrous Bins 3 & 4 | ODMCF3_4 | Reports the Oil Debris Monitor counts in ferrous bins 3 & 4 measured by one oil debris sensor within the Oil Debris Monitoring (ODM) system. In oil debris monitoring, bins are count accumulators for the number of detected particles that meet certain criteria (i.e. ferrous nature of the particle and the size (e.g. diameter) of the particle). As the sensor detects a particle, the sensor classifies the ferrous nature and size of the particle and increments the count within the corresponding bin. There are allowances for up to 6 bins for both ferrous and non-ferrous particles, but a debris sensor is not required to have 6 bins for a given ferrous type nor is it required to support both ferrous and non-ferrous particle monitoring. The particle size associated with each bin is specific to the oil debris sensor. An oil debris monitoring system may have multiple different sensors with different bin sizes depending on the fluid being monitored. For example, there may be sensors with coarse bin sizes for the oil in the main engine oil circuit and there may be some sensors with much finer bin sizes for a fluid circuit associated with some type of injector. NOTE – Multiple instances of this message will be required to transmit data for all ODM Sensors. When reporting data for multiple ODM Sensors, each successive message, which provides data for a different ODM Sensor, shall be transmitted within 200 ms after the previous message, until messages for all ODM Sensors have been transmitted. Since there is no explicit 'end of list' indication, the message interval requirement allows recipients to determine when the transmitter has sent the last message for the final sensor. The event of sending the set of multiple messages for all ODM Sensors shall repeat every 10 seconds after the start of the previous event, as specified by the Transmission Rate. | PDU2 | Page 0 | Fixed | 8 |  | 7 | 8 | No | 10 s | 6 |  | 5-7 | 5.1 | 8172 | Oil Debris Monitor Ferrous Bin 4 Count | Total number of particles detected in Ferrous bin 4. Bin sizes are application specific. | 3 bytes | 1 count per bit | 0 count | 0 to 16 449 535 count |  | count | 422 | SAEct16 | Measured |  | 1 | 0 | 16449535 | 24 | 24 | J1939DA | J1939DA | 2015-11-20 | 2016-02-02 | 2015-11-20 | FullDefinition | FullDefinition
|  |  |  | 64493 | Oil Debris Monitor Counts Ferrous Bins 5 & 6 | ODMCF5_6 | Reports the Oil Debris Monitor counts in ferrous bins 5 & 6 measured by one oil debris sensor within the Oil Debris Monitoring (ODM) system. In oil debris monitoring, bins are count accumulators for the number of detected particles that meet certain criteria (i.e. ferrous nature of the particle and the size (e.g. diameter) of the particle). As the sensor detects a particle, the sensor classifies the ferrous nature and size of the particle and increments the count within the corresponding bin. There are allowances for up to 6 bins for both ferrous and non-ferrous particles, but a debris sensor is not required to have 6 bins for a given ferrous type nor is it required to support both ferrous and non-ferrous particle monitoring. The particle size associated with each bin is specific to the oil debris sensor. An oil debris monitoring system may have multiple different sensors with different bin sizes depending on the fluid being monitored. For example, there may be sensors with coarse bin sizes for the oil in the main engine oil circuit and there may be some sensors with much finer bin sizes for a fluid circuit associated with some type of injector. NOTE – Multiple instances of this message will be required to transmit data for all ODM Sensors. When reporting data for multiple ODM Sensors, each successive message, which provides data for a different ODM Sensor, shall be transmitted within 200 ms after the previous message, until messages for all ODM Sensors have been transmitted. Since there is no explicit 'end of list' indication, the message interval requirement allows recipients to determine when the transmitter has sent the last message for the final sensor. The event of sending the set of multiple messages for all ODM Sensors shall repeat every 10 seconds after the start of the previous event, as specified by the Transmission Rate. | PDU2 | Page 0 | Fixed | 8 |  | 7 | 8 | No | 10 s | 6 |  | 1 | 1.1 | 8173 | Oil Debris Monitor Ferrous Bins 5 and 6 Identification Number | Identification number of the Oil Debris Monitoring (ODM) sensor being reported for Ferrous bins 5 and 6. Identification numbers are application specific. | 1 byte | 1 count per bit | 0 count | 0 to 250 count |  | count | 129 | SAEct02 | Measured |  | 1 | 0 | 250 | 8 | 8 | J1939DA | J1939DA | 2016-02-02 | 2016-02-02 | 2015-11-20 | FullDefinition | FullDefinition
|  |  |  | 64493 | Oil Debris Monitor Counts Ferrous Bins 5 & 6 | ODMCF5_6 | Reports the Oil Debris Monitor counts in ferrous bins 5 & 6 measured by one oil debris sensor within the Oil Debris Monitoring (ODM) system. In oil debris monitoring, bins are count accumulators for the number of detected particles that meet certain criteria (i.e. ferrous nature of the particle and the size (e.g. diameter) of the particle). As the sensor detects a particle, the sensor classifies the ferrous nature and size of the particle and increments the count within the corresponding bin. There are allowances for up to 6 bins for both ferrous and non-ferrous particles, but a debris sensor is not required to have 6 bins for a given ferrous type nor is it required to support both ferrous and non-ferrous particle monitoring. The particle size associated with each bin is specific to the oil debris sensor. An oil debris monitoring system may have multiple different sensors with different bin sizes depending on the fluid being monitored. For example, there may be sensors with coarse bin sizes for the oil in the main engine oil circuit and there may be some sensors with much finer bin sizes for a fluid circuit associated with some type of injector. NOTE – Multiple instances of this message will be required to transmit data for all ODM Sensors. When reporting data for multiple ODM Sensors, each successive message, which provides data for a different ODM Sensor, shall be transmitted within 200 ms after the previous message, until messages for all ODM Sensors have been transmitted. Since there is no explicit 'end of list' indication, the message interval requirement allows recipients to determine when the transmitter has sent the last message for the final sensor. The event of sending the set of multiple messages for all ODM Sensors shall repeat every 10 seconds after the start of the previous event, as specified by the Transmission Rate. | PDU2 | Page 0 | Fixed | 8 |  | 7 | 8 | No | 10 s | 6 |  | 2-4 | 2.1 | 8174 | Oil Debris Monitor Ferrous Bin 5 Count | Total number of particles detected in Ferrous bin 5. Bin sizes are application specific. | 3 bytes | 1 count per bit | 0 count | 0 to 16 449 535 count |  | count | 422 | SAEct16 | Measured |  | 1 | 0 | 16449535 | 24 | 24 | J1939DA | J1939DA | 2015-11-20 | 2016-02-02 | 2015-11-20 | FullDefinition | FullDefinition
|  |  |  | 64493 | Oil Debris Monitor Counts Ferrous Bins 5 & 6 | ODMCF5_6 | Reports the Oil Debris Monitor counts in ferrous bins 5 & 6 measured by one oil debris sensor within the Oil Debris Monitoring (ODM) system. In oil debris monitoring, bins are count accumulators for the number of detected particles that meet certain criteria (i.e. ferrous nature of the particle and the size (e.g. diameter) of the particle). As the sensor detects a particle, the sensor classifies the ferrous nature and size of the particle and increments the count within the corresponding bin. There are allowances for up to 6 bins for both ferrous and non-ferrous particles, but a debris sensor is not required to have 6 bins for a given ferrous type nor is it required to support both ferrous and non-ferrous particle monitoring. The particle size associated with each bin is specific to the oil debris sensor. An oil debris monitoring system may have multiple different sensors with different bin sizes depending on the fluid being monitored. For example, there may be sensors with coarse bin sizes for the oil in the main engine oil circuit and there may be some sensors with much finer bin sizes for a fluid circuit associated with some type of injector. NOTE – Multiple instances of this message will be required to transmit data for all ODM Sensors. When reporting data for multiple ODM Sensors, each successive message, which provides data for a different ODM Sensor, shall be transmitted within 200 ms after the previous message, until messages for all ODM Sensors have been transmitted. Since there is no explicit 'end of list' indication, the message interval requirement allows recipients to determine when the transmitter has sent the last message for the final sensor. The event of sending the set of multiple messages for all ODM Sensors shall repeat every 10 seconds after the start of the previous event, as specified by the Transmission Rate. | PDU2 | Page 0 | Fixed | 8 |  | 7 | 8 | No | 10 s | 6 |  | 5-7 | 5.1 | 8175 | Oil Debris Monitor Ferrous Bin 6 Count | Total number of particles detected in Ferrous bin 6. Bin sizes are application specific. | 3 bytes | 1 count per bit | 0 count | 0 to 16 449 535 count |  | count | 422 | SAEct16 | Measured |  | 1 | 0 | 16449535 | 24 | 24 | J1939DA | J1939DA | 2015-11-20 | 2016-02-02 | 2015-11-20 | FullDefinition | FullDefinition
|  |  |  | 64494 | Oil Debris Monitor Counts Non-Ferrous Bins 1 & 2 | ODMCNF1_2 | Reports the Oil Debris Monitor counts in non-ferrous bins 1 & 2 measured by one oil debris sensor within the Oil Debris Monitoring (ODM) system. In oil debris monitoring, bins are count accumulators for the number of detected particles that meet certain criteria (i.e. ferrous nature of the particle and the size (e.g. diameter) of the particle). As the sensor detects a particle, the sensor classifies the ferrous nature and size of the particle and increments the count within the corresponding bin. There are allowances for up to 6 bins for both ferrous and non-ferrous particles, but a debris sensor is not required to have 6 bins for a given ferrous type nor is it required to support both ferrous and non-ferrous particle monitoring. The particle size associated with each bin is specific to the oil debris sensor. An oil debris monitoring system may have multiple different sensors with different bin sizes depending on the fluid being monitored. For example, there may be sensors with coarse bin sizes for the oil in the main engine oil circuit and there may be some sensors with much finer bin sizes for a fluid circuit associated with some type of injector. NOTE – Multiple instances of this message will be required to transmit data for all ODM Sensors. When reporting data for multiple ODM Sensors, each successive message, which provides data for a different ODM Sensor, shall be transmitted within 200 ms after the previous message, until messages for all ODM Sensors have been transmitted. Since there is no explicit 'end of list' indication, the message interval requirement allows recipients to determine when the transmitter has sent the last message for the final sensor. The event of sending the set of multiple messages for all ODM Sensors shall repeat every 10 seconds after the start of the previous event, as specified by the Transmission Rate. | PDU2 | Page 0 | Fixed | 8 |  | 7 | 8 | No | 10 s | 6 |  | 1 | 1.1 | 8176 | Oil Debris Monitor Non-Ferrous Bins 1 and 2 Identification Number | Identification number of the Oil Debris Monitoring (ODM) sensor being reported for Non-Ferrous bins 1 and 2. Identification numbers are application specific. | 1 byte | 1 count per bit | 0 count | 0 to 250 count |  | count | 129 | SAEct02 | Measured |  | 1 | 0 | 250 | 8 | 8 | J1939DA | J1939DA | 2016-02-02 | 2016-02-02 | 2015-11-20 | FullDefinition | FullDefinition
|  |  |  | 64494 | Oil Debris Monitor Counts Non-Ferrous Bins 1 & 2 | ODMCNF1_2 | Reports the Oil Debris Monitor counts in non-ferrous bins 1 & 2 measured by one oil debris sensor within the Oil Debris Monitoring (ODM) system. In oil debris monitoring, bins are count accumulators for the number of detected particles that meet certain criteria (i.e. ferrous nature of the particle and the size (e.g. diameter) of the particle). As the sensor detects a particle, the sensor classifies the ferrous nature and size of the particle and increments the count within the corresponding bin. There are allowances for up to 6 bins for both ferrous and non-ferrous particles, but a debris sensor is not required to have 6 bins for a given ferrous type nor is it required to support both ferrous and non-ferrous particle monitoring. The particle size associated with each bin is specific to the oil debris sensor. An oil debris monitoring system may have multiple different sensors with different bin sizes depending on the fluid being monitored. For example, there may be sensors with coarse bin sizes for the oil in the main engine oil circuit and there may be some sensors with much finer bin sizes for a fluid circuit associated with some type of injector. NOTE – Multiple instances of this message will be required to transmit data for all ODM Sensors. When reporting data for multiple ODM Sensors, each successive message, which provides data for a different ODM Sensor, shall be transmitted within 200 ms after the previous message, until messages for all ODM Sensors have been transmitted. Since there is no explicit 'end of list' indication, the message interval requirement allows recipients to determine when the transmitter has sent the last message for the final sensor. The event of sending the set of multiple messages for all ODM Sensors shall repeat every 10 seconds after the start of the previous event, as specified by the Transmission Rate. | PDU2 | Page 0 | Fixed | 8 |  | 7 | 8 | No | 10 s | 6 |  | 2-4 | 2.1 | 8177 | Oil Debris Monitor Non-Ferrous Bin 1 Count | Total number of particles detected in Non-Ferrous bin 1. Bin sizes are application specific. | 3 bytes | 1 count per bit | 0 count | 0 to 16 449 535 count |  | count | 422 | SAEct16 | Measured |  | 1 | 0 | 16449535 | 24 | 24 | J1939DA | J1939DA | 2015-11-20 | 2016-02-02 | 2015-11-20 | FullDefinition | FullDefinition
|  |  |  | 64494 | Oil Debris Monitor Counts Non-Ferrous Bins 1 & 2 | ODMCNF1_2 | Reports the Oil Debris Monitor counts in non-ferrous bins 1 & 2 measured by one oil debris sensor within the Oil Debris Monitoring (ODM) system. In oil debris monitoring, bins are count accumulators for the number of detected particles that meet certain criteria (i.e. ferrous nature of the particle and the size (e.g. diameter) of the particle). As the sensor detects a particle, the sensor classifies the ferrous nature and size of the particle and increments the count within the corresponding bin. There are allowances for up to 6 bins for both ferrous and non-ferrous particles, but a debris sensor is not required to have 6 bins for a given ferrous type nor is it required to support both ferrous and non-ferrous particle monitoring. The particle size associated with each bin is specific to the oil debris sensor. An oil debris monitoring system may have multiple different sensors with different bin sizes depending on the fluid being monitored. For example, there may be sensors with coarse bin sizes for the oil in the main engine oil circuit and there may be some sensors with much finer bin sizes for a fluid circuit associated with some type of injector. NOTE – Multiple instances of this message will be required to transmit data for all ODM Sensors. When reporting data for multiple ODM Sensors, each successive message, which provides data for a different ODM Sensor, shall be transmitted within 200 ms after the previous message, until messages for all ODM Sensors have been transmitted. Since there is no explicit 'end of list' indication, the message interval requirement allows recipients to determine when the transmitter has sent the last message for the final sensor. The event of sending the set of multiple messages for all ODM Sensors shall repeat every 10 seconds after the start of the previous event, as specified by the Transmission Rate. | PDU2 | Page 0 | Fixed | 8 |  | 7 | 8 | No | 10 s | 6 |  | 5-7 | 5.1 | 8178 | Oil Debris Monitor Non-Ferrous Bin 2 Count | Total number of particles detected in Non-Ferrous bin 2. Bin sizes are application specific. | 3 bytes | 1 count per bit | 0 count | 0 to 16 449 535 count |  | count | 422 | SAEct16 | Measured |  | 1 | 0 | 16449535 | 24 | 24 | J1939DA | J1939DA | 2015-11-20 | 2016-02-02 | 2015-11-20 | FullDefinition | FullDefinition
|  |  |  | 64495 | Oil Debris Monitor Counts Non-Ferrous Bins 3 & 4 | ODMCNF3_4 | Reports the Oil Debris Monitor counts in non-ferrous bins 3 & 4 measured by one oil debris sensor within the Oil Debris Monitoring (ODM) system. In oil debris monitoring, bins are count accumulators for the number of detected particles that meet certain criteria (i.e. ferrous nature of the particle and the size (e.g. diameter) of the particle). As the sensor detects a particle, the sensor classifies the ferrous nature and size of the particle and increments the count within the corresponding bin. There are allowances for up to 6 bins for both ferrous and non-ferrous particles, but a debris sensor is not required to have 6 bins for a given ferrous type nor is it required to support both ferrous and non-ferrous particle monitoring. The particle size associated with each bin is specific to the oil debris sensor. An oil debris monitoring system may have multiple different sensors with different bin sizes depending on the fluid being monitored. For example, there may be sensors with coarse bin sizes for the oil in the main engine oil circuit and there may be some sensors with much finer bin sizes for a fluid circuit associated with some type of injector. NOTE – Multiple instances of this message will be required to transmit data for all ODM Sensors. When reporting data for multiple ODM Sensors, each successive message, which provides data for a different ODM Sensor, shall be transmitted within 200 ms after the previous message, until messages for all ODM Sensors have been transmitted. Since there is no explicit 'end of list' indication, the message interval requirement allows recipients to determine when the transmitter has sent the last message for the final sensor. The event of sending the set of multiple messages for all ODM Sensors shall repeat every 10 seconds after the start of the previous event, as specified by the Transmission Rate. | PDU2 | Page 0 | Fixed | 8 |  | 7 | 8 | No | 10 s | 6 |  | 1 | 1.1 | 8179 | Oil Debris Monitor Non-Ferrous Bins 3 and 4 Identification Number | Identification number of the Oil Debris Monitoring (ODM) sensor being reported for Non-Ferrous bins 3 and 4. Identification numbers are application specific. | 1 byte | 1 count per bit | 0 count | 0 to 250 count |  | count | 129 | SAEct02 | Measured |  | 1 | 0 | 250 | 8 | 8 | J1939DA | J1939DA | 2016-02-02 | 2016-02-02 | 2015-11-20 | FullDefinition | FullDefinition
|  |  |  | 64495 | Oil Debris Monitor Counts Non-Ferrous Bins 3 & 4 | ODMCNF3_4 | Reports the Oil Debris Monitor counts in non-ferrous bins 3 & 4 measured by one oil debris sensor within the Oil Debris Monitoring (ODM) system. In oil debris monitoring, bins are count accumulators for the number of detected particles that meet certain criteria (i.e. ferrous nature of the particle and the size (e.g. diameter) of the particle). As the sensor detects a particle, the sensor classifies the ferrous nature and size of the particle and increments the count within the corresponding bin. There are allowances for up to 6 bins for both ferrous and non-ferrous particles, but a debris sensor is not required to have 6 bins for a given ferrous type nor is it required to support both ferrous and non-ferrous particle monitoring. The particle size associated with each bin is specific to the oil debris sensor. An oil debris monitoring system may have multiple different sensors with different bin sizes depending on the fluid being monitored. For example, there may be sensors with coarse bin sizes for the oil in the main engine oil circuit and there may be some sensors with much finer bin sizes for a fluid circuit associated with some type of injector. NOTE – Multiple instances of this message will be required to transmit data for all ODM Sensors. When reporting data for multiple ODM Sensors, each successive message, which provides data for a different ODM Sensor, shall be transmitted within 200 ms after the previous message, until messages for all ODM Sensors have been transmitted. Since there is no explicit 'end of list' indication, the message interval requirement allows recipients to determine when the transmitter has sent the last message for the final sensor. The event of sending the set of multiple messages for all ODM Sensors shall repeat every 10 seconds after the start of the previous event, as specified by the Transmission Rate. | PDU2 | Page 0 | Fixed | 8 |  | 7 | 8 | No | 10 s | 6 |  | 2-4 | 2.1 | 8180 | Oil Debris Monitor Non-Ferrous Bin 3 Count | Total number of particles detected in Non-Ferrous bin 3. Bin sizes are application specific. | 3 bytes | 1 count per bit | 0 count | 0 to 16 449 535 count |  | count | 422 | SAEct16 | Measured |  | 1 | 0 | 16449535 | 24 | 24 | J1939DA | J1939DA | 2015-11-20 | 2016-02-02 | 2015-11-20 | FullDefinition | FullDefinition
|  |  |  | 64495 | Oil Debris Monitor Counts Non-Ferrous Bins 3 & 4 | ODMCNF3_4 | Reports the Oil Debris Monitor counts in non-ferrous bins 3 & 4 measured by one oil debris sensor within the Oil Debris Monitoring (ODM) system. In oil debris monitoring, bins are count accumulators for the number of detected particles that meet certain criteria (i.e. ferrous nature of the particle and the size (e.g. diameter) of the particle). As the sensor detects a particle, the sensor classifies the ferrous nature and size of the particle and increments the count within the corresponding bin. There are allowances for up to 6 bins for both ferrous and non-ferrous particles, but a debris sensor is not required to have 6 bins for a given ferrous type nor is it required to support both ferrous and non-ferrous particle monitoring. The particle size associated with each bin is specific to the oil debris sensor. An oil debris monitoring system may have multiple different sensors with different bin sizes depending on the fluid being monitored. For example, there may be sensors with coarse bin sizes for the oil in the main engine oil circuit and there may be some sensors with much finer bin sizes for a fluid circuit associated with some type of injector. NOTE – Multiple instances of this message will be required to transmit data for all ODM Sensors. When reporting data for multiple ODM Sensors, each successive message, which provides data for a different ODM Sensor, shall be transmitted within 200 ms after the previous message, until messages for all ODM Sensors have been transmitted. Since there is no explicit 'end of list' indication, the message interval requirement allows recipients to determine when the transmitter has sent the last message for the final sensor. The event of sending the set of multiple messages for all ODM Sensors shall repeat every 10 seconds after the start of the previous event, as specified by the Transmission Rate. | PDU2 | Page 0 | Fixed | 8 |  | 7 | 8 | No | 10 s | 6 |  | 5-7 | 5.1 | 8181 | Oil Debris Monitor Non-Ferrous Bin 4 Count | Total number of particles detected in Non-Ferrous bin 4. Bin sizes are application specific. | 3 bytes | 1 count per bit | 0 count | 0 to 16 449 535 count |  | count | 422 | SAEct16 | Measured |  | 1 | 0 | 16449535 | 24 | 24 | J1939DA | J1939DA | 2015-11-20 | 2016-02-02 | 2015-11-20 | FullDefinition | FullDefinition
|  |  |  | 64496 | Oil Debris Monitor Counts Non-Ferrous Bins 5 & 6 | ODMCNF5_6 | Reports the Oil Debris Monitor counts in non-ferrous bins 5 & 6 measured by one oil debris sensor within the Oil Debris Monitoring (ODM) system. In oil debris monitoring, bins are count accumulators for the number of detected particles that meet certain criteria (i.e. ferrous nature of the particle and the size (e.g. diameter) of the particle). As the sensor detects a particle, the sensor classifies the ferrous nature and size of the particle and increments the count within the corresponding bin. There are allowances for up to 6 bins for both ferrous and non-ferrous particles, but a debris sensor is not required to have 6 bins for a given ferrous type nor is it required to support both ferrous and non-ferrous particle monitoring. The particle size associated with each bin is specific to the oil debris sensor. An oil debris monitoring system may have multiple different sensors with different bin sizes depending on the fluid being monitored. For example, there may be sensors with coarse bin sizes for the oil in the main engine oil circuit and there may be some sensors with much finer bin sizes for a fluid circuit associated with some type of injector. NOTE – Multiple instances of this message will be required to transmit data for all ODM Sensors. When reporting data for multiple ODM Sensors, each successive message, which provides data for a different ODM Sensor, shall be transmitted within 200 ms after the previous message, until messages for all ODM Sensors have been transmitted. Since there is no explicit 'end of list' indication, the message interval requirement allows recipients to determine when the transmitter has sent the last message for the final sensor. The event of sending the set of multiple messages for all ODM Sensors shall repeat every 10 seconds after the start of the previous event, as specified by the Transmission Rate. | PDU2 | Page 0 | Fixed | 8 |  | 7 | 8 | No | 10 s | 6 |  | 1 | 1.1 | 8182 | Oil Debris Monitor Non-Ferrous Bins 5 and 6 Identification Number | Identification number of the Oil Debris Monitoring (ODM) sensor being reported for Non-Ferrous bins 5 and 6. Identification numbers are application specific. | 1 byte | 1 count per bit | 0 count | 0 to 250 count |  | count | 129 | SAEct02 | Measured |  | 1 | 0 | 250 | 8 | 8 | J1939DA | J1939DA | 2016-02-02 | 2016-02-02 | 2015-11-20 | FullDefinition | FullDefinition
|  |  |  | 64496 | Oil Debris Monitor Counts Non-Ferrous Bins 5 & 6 | ODMCNF5_6 | Reports the Oil Debris Monitor counts in non-ferrous bins 5 & 6 measured by one oil debris sensor within the Oil Debris Monitoring (ODM) system. In oil debris monitoring, bins are count accumulators for the number of detected particles that meet certain criteria (i.e. ferrous nature of the particle and the size (e.g. diameter) of the particle). As the sensor detects a particle, the sensor classifies the ferrous nature and size of the particle and increments the count within the corresponding bin. There are allowances for up to 6 bins for both ferrous and non-ferrous particles, but a debris sensor is not required to have 6 bins for a given ferrous type nor is it required to support both ferrous and non-ferrous particle monitoring. The particle size associated with each bin is specific to the oil debris sensor. An oil debris monitoring system may have multiple different sensors with different bin sizes depending on the fluid being monitored. For example, there may be sensors with coarse bin sizes for the oil in the main engine oil circuit and there may be some sensors with much finer bin sizes for a fluid circuit associated with some type of injector. NOTE – Multiple instances of this message will be required to transmit data for all ODM Sensors. When reporting data for multiple ODM Sensors, each successive message, which provides data for a different ODM Sensor, shall be transmitted within 200 ms after the previous message, until messages for all ODM Sensors have been transmitted. Since there is no explicit 'end of list' indication, the message interval requirement allows recipients to determine when the transmitter has sent the last message for the final sensor. The event of sending the set of multiple messages for all ODM Sensors shall repeat every 10 seconds after the start of the previous event, as specified by the Transmission Rate. | PDU2 | Page 0 | Fixed | 8 |  | 7 | 8 | No | 10 s | 6 |  | 2-4 | 2.1 | 8183 | Oil Debris Monitor Non-Ferrous Bin 5 Count | Total number of particles detected in Non-Ferrous bin 5. Bin sizes are application specific. | 3 bytes | 1 count per bit | 0 count | 0 to 16 449 535 count |  | count | 422 | SAEct16 | Measured |  | 1 | 0 | 16449535 | 24 | 24 | J1939DA | J1939DA | 2015-11-20 | 2016-02-02 | 2015-11-20 | FullDefinition | FullDefinition
|  |  |  | 64496 | Oil Debris Monitor Counts Non-Ferrous Bins 5 & 6 | ODMCNF5_6 | Reports the Oil Debris Monitor counts in non-ferrous bins 5 & 6 measured by one oil debris sensor within the Oil Debris Monitoring (ODM) system. In oil debris monitoring, bins are count accumulators for the number of detected particles that meet certain criteria (i.e. ferrous nature of the particle and the size (e.g. diameter) of the particle). As the sensor detects a particle, the sensor classifies the ferrous nature and size of the particle and increments the count within the corresponding bin. There are allowances for up to 6 bins for both ferrous and non-ferrous particles, but a debris sensor is not required to have 6 bins for a given ferrous type nor is it required to support both ferrous and non-ferrous particle monitoring. The particle size associated with each bin is specific to the oil debris sensor. An oil debris monitoring system may have multiple different sensors with different bin sizes depending on the fluid being monitored. For example, there may be sensors with coarse bin sizes for the oil in the main engine oil circuit and there may be some sensors with much finer bin sizes for a fluid circuit associated with some type of injector. NOTE – Multiple instances of this message will be required to transmit data for all ODM Sensors. When reporting data for multiple ODM Sensors, each successive message, which provides data for a different ODM Sensor, shall be transmitted within 200 ms after the previous message, until messages for all ODM Sensors have been transmitted. Since there is no explicit 'end of list' indication, the message interval requirement allows recipients to determine when the transmitter has sent the last message for the final sensor. The event of sending the set of multiple messages for all ODM Sensors shall repeat every 10 seconds after the start of the previous event, as specified by the Transmission Rate. | PDU2 | Page 0 | Fixed | 8 |  | 7 | 8 | No | 10 s | 6 |  | 5-7 | 5.1 | 8184 | Oil Debris Monitor Non-Ferrous Bin 6 Count | Total number of particles detected in Non-Ferrous bin 6. Bin sizes are application specific. | 3 bytes | 1 count per bit | 0 count | 0 to 16 449 535 count |  | count | 422 | SAEct16 | Measured |  | 1 | 0 | 16449535 | 24 | 24 | J1939DA | J1939DA | 2015-11-20 | 2016-02-02 | 2015-11-20 | FullDefinition | FullDefinition
|  |  |  | 64497 | Oil Debris Monitoring System Status | ODMSS | Reports the status of an oil debris sensor within the Oil Debris Monitoring (ODM) system. NOTE – Multiple instances of this message will be required to transmit data for all of the ODM Sensors. When reporting data for multiple ODM Sensors, each successive message, which provides data for a different ODM Sensor Channel, shall be transmitted within 200 ms after the previous message, until messages for all ODM Sensor Channels have been transmitted. Since there is no explicit 'end of list' indication, the message interval requirement allows recipients to determine when the transmitter has sent the last message for the final sensor. The event of sending the set of multiple messages for all ODM Sensors shall repeat every 30 seconds after the start of the previous event, as specified by the Transmission Rate. | PDU2 | Page 0 | Fixed | 8 |  | 3 | 8 | No | 30 s | 6 |  | 1 | 1.1 | 8185 | Oil Debris Monitor Status Identification Number | Identification number of the Oil Debris Monitoring (ODM) sensor being reported. Identification numbers are application specific. | 1 byte | 1 count per bit | 0 count | 0 to 250 count |  | count | 129 | SAEct02 | Measured |  | 1 | 0 | 250 | 8 | 8 | J1939DA | J1939DA | 2015-11-20 | 2015-11-20 | 2015-11-20 | FullDefinition | FullDefinition
|  |  |  | 64497 | Oil Debris Monitoring System Status | ODMSS | Reports the status of an oil debris sensor within the Oil Debris Monitoring (ODM) system. NOTE – Multiple instances of this message will be required to transmit data for all of the ODM Sensors. When reporting data for multiple ODM Sensors, each successive message, which provides data for a different ODM Sensor Channel, shall be transmitted within 200 ms after the previous message, until messages for all ODM Sensor Channels have been transmitted. Since there is no explicit 'end of list' indication, the message interval requirement allows recipients to determine when the transmitter has sent the last message for the final sensor. The event of sending the set of multiple messages for all ODM Sensors shall repeat every 30 seconds after the start of the previous event, as specified by the Transmission Rate. | PDU2 | Page 0 | Fixed | 8 |  | 3 | 8 | No | 30 s | 6 |  | 2 | 2.1 | 8186 | Oil Debris Monitor Total number of Sensors | Total number of Oil Debris Monitoring (ODM) sensors configured for this application. | 1 byte | 1 count per bit | 0 count | 0 to 250 count |  | count | 129 | SAEct02 | Measured |  | 1 | 0 | 250 | 8 | 8 | J1939DA | J1939DA | 2016-02-02 | 2015-11-20 | 2015-11-20 | FullDefinition | FullDefinition
|  |  |  | 64497 | Oil Debris Monitoring System Status | ODMSS | Reports the status of an oil debris sensor within the Oil Debris Monitoring (ODM) system. NOTE – Multiple instances of this message will be required to transmit data for all of the ODM Sensors. When reporting data for multiple ODM Sensors, each successive message, which provides data for a different ODM Sensor Channel, shall be transmitted within 200 ms after the previous message, until messages for all ODM Sensor Channels have been transmitted. Since there is no explicit 'end of list' indication, the message interval requirement allows recipients to determine when the transmitter has sent the last message for the final sensor. The event of sending the set of multiple messages for all ODM Sensors shall repeat every 30 seconds after the start of the previous event, as specified by the Transmission Rate. | PDU2 | Page 0 | Fixed | 8 |  | 3 | 8 | No | 30 s | 6 |  | 3.1 | 3.1 | 8187 | Oil Debris Monitor Environment Status | Status of the electrical and mechanical environment surrounding the Oil Debris Monitor (ODM) Sensor. 00b = Acceptable environment 01b = Excessive noise in signal 10b = Reserved 11b = Not available | 2 bits | 4 states | 0 | 0 to 3 |  |  | 87 | SAEbs02 | Status |  | 1 | 0 | 3 | 2 | 2 | J1939DA | J1939DA | 2015-11-20 | 2015-11-20 | 2015-11-20 | FullDefinition | FullDefinition
|  |  |  | 64497 | Oil Debris Monitoring System Status | ODMSS | Reports the status of an oil debris sensor within the Oil Debris Monitoring (ODM) system. NOTE – Multiple instances of this message will be required to transmit data for all of the ODM Sensors. When reporting data for multiple ODM Sensors, each successive message, which provides data for a different ODM Sensor Channel, shall be transmitted within 200 ms after the previous message, until messages for all ODM Sensor Channels have been transmitted. Since there is no explicit 'end of list' indication, the message interval requirement allows recipients to determine when the transmitter has sent the last message for the final sensor. The event of sending the set of multiple messages for all ODM Sensors shall repeat every 30 seconds after the start of the previous event, as specified by the Transmission Rate. | PDU2 | Page 0 | Fixed | 8 |  | 3 | 8 | No | 30 s | 6 |  | 3.3 | 3.3 | 8188 | Oil Debris Monitor Sensing Element Status | Status of the Oil Debris Monitor (ODM) sensing element. 00b = Sensing element OK 01b = Fault with sensing element 10b = Reserved 11b = Not available | 2 bits | 4 states | 0 | 0 to 3 |  |  | 87 | SAEbs02 | Status |  | 1 | 0 | 3 | 2 | 2 | J1939DA | J1939DA | 2015-11-20 | 2015-11-20 | 2015-11-20 | FullDefinition | FullDefinition
|  |  |  | 64497 | Oil Debris Monitoring System Status | ODMSS | Reports the status of an oil debris sensor within the Oil Debris Monitoring (ODM) system. NOTE – Multiple instances of this message will be required to transmit data for all of the ODM Sensors. When reporting data for multiple ODM Sensors, each successive message, which provides data for a different ODM Sensor Channel, shall be transmitted within 200 ms after the previous message, until messages for all ODM Sensor Channels have been transmitted. Since there is no explicit 'end of list' indication, the message interval requirement allows recipients to determine when the transmitter has sent the last message for the final sensor. The event of sending the set of multiple messages for all ODM Sensors shall repeat every 30 seconds after the start of the previous event, as specified by the Transmission Rate. | PDU2 | Page 0 | Fixed | 8 |  | 3 | 8 | No | 30 s | 6 |  | 3.5 | 3.5 | 8189 | Oil Debris Monitor Signal Processing Electronics Status | Status of the Oil Debris Monitor (ODM) signal processing electronics. 00b = Electronics functioning normally 01b = Fault in electronics 10b = Reserved 11b = Not available | 2 bits | 4 states | 0 | 0 to 3 |  |  | 87 | SAEbs02 | Status |  | 1 | 0 | 3 | 2 | 2 | J1939DA | J1939DA | 2015-11-20 | 2015-11-20 | 2015-11-20 | FullDefinition | FullDefinition
|  |  |  | 64497 | Oil Debris Monitoring System Status | ODMSS | Reports the status of an oil debris sensor within the Oil Debris Monitoring (ODM) system. NOTE – Multiple instances of this message will be required to transmit data for all of the ODM Sensors. When reporting data for multiple ODM Sensors, each successive message, which provides data for a different ODM Sensor Channel, shall be transmitted within 200 ms after the previous message, until messages for all ODM Sensor Channels have been transmitted. Since there is no explicit 'end of list' indication, the message interval requirement allows recipients to determine when the transmitter has sent the last message for the final sensor. The event of sending the set of multiple messages for all ODM Sensors shall repeat every 30 seconds after the start of the previous event, as specified by the Transmission Rate. | PDU2 | Page 0 | Fixed | 8 |  | 3 | 8 | No | 30 s | 6 |  | 3.7 | 3.7 | 8190 | Oil Debris Monitor Electronics Temperature Status | Temperature indicator for the Oil Debris Monitor (ODM) Electronics. 00b = Acceptable temperature 01b = Temperature is outside of limits 10b = Reserved 11b = Not available | 2 bits | 4 states | 0 | 0 to 3 |  |  | 87 | SAEbs02 | Status |  | 1 | 0 | 3 | 2 | 2 | J1939DA | J1939DA | 2015-11-20 | 2015-11-20 | 2015-11-20 | FullDefinition | FullDefinition
|  |  |  | 64498 | Engine Fuel/Lube Systems 3 | EFS3 | Contains information on the engine fuel and lube system. | PDU2 | Page 0 | Fixed | 8 |  | 4 | 8 | No | 500 ms | 6 |  | 1-2 | 1.1 | 22744 | Engine Fuel Filter Differential Pressure (High Resolution) | Change in fuel delivery pressure, measured across the filter, due to accumulation of solid or semisolid matter on the filter element. See SPN 95 (Engine Fuel Filter Differential Pressure) for alternate resolution. | 2 bytes | 0.01 kPa per bit | 0 kPa | 0 to 642.55 kPa |  | kPa | 510 | SAEpr28 | Measured |  | 0.01 | 0 | 642.55 | 16 | 16 | J1939DA | J1939DA | 2022-11-10 | 2022-11-10 | 2022-11-10 | FullDefinition | FullDefinition
|  |  |  | 64498 | Engine Fuel/Lube Systems 3 | EFS3 | Contains information on the engine fuel and lube system. | PDU2 | Page 0 | Fixed | 8 |  | 4 | 8 | No | 500 ms | 6 |  | 3-4 | 3.1 | 22745 | Engine Fuel Filter (Suction Side) Differential Pressure (High Resolution) | Change in fuel delivery pressure, measured across the filter, due to accumulation of solid or semisolid matter on the filter element. See SPN 1382 (Engine Fuel Filter (Suction Side) Differential Pressure) for alternate resolution. | 2 bytes | 0.031 25 °C per bit | -273 °C | -273 to 1 734.968 75 °C |  | °C | 68 | SAEtp02 | Measured |  | 0.03125 | -273 | 1734.9688 | 16 | 16 | J1939DA | J1939DA | 2022-11-10 | 2022-11-10 | 2022-11-10 | FullDefinition | FullDefinition
|  |  |  | 64499 | Cruise Control / Vehicle Speed 5 | CCVS5 | Cruise Control / Vehicle Speed 5 | PDU2 | Page 0 | Fixed | 8 |  | 2 | 8 | No | 100 ms | 3 |  | 1-2 | 1.1 | 8166 | Directional Vehicle Speed | The velocity and direction of the vehicle. Positive values are used for forward vehicle motion, negative values for reverse vehicle motion. This SP is intended for control purposes where vehicle direction is required. It is not intended to replace SPN 84. | 2 bytes | 0.007 812 5 km/h per bit | -250 km/h | -250 to 251.992 187 5 km/h |  | km/h | 72 | SAEvl03 | Measured |  | 0.0078125 | -250 | 251.9922 | 16 | 16 | J1939DA | J1939DA | 2015-11-05 | 2015-11-05 | 2015-11-05 | FullDefinition | FullDefinition
|  |  |  | 64500 | Aftertreatment 2 Diesel Oxidation Catalyst 2 | A2DOC2 | The purpose of this PG is to group the aftertreatment diesel oxidation catalyst data for bank 2. These values include the intake temperature, outlet temperature and differential pressure as well as the associated preliminary FMIs. The diesel parameters should be used with engines fueled by diesel fuel (not gaseous fuel like natural gas or propane). Separate parameters have been defined for gas fueled engines. Note: The 5 bits of SPN 4775 are positioned into the data field in the following manner. The 2 most significant bits are placed in bits 2-1 of byte 8 such that the most significant bit of SPN 4775 located at byte 8 bit 2, and the 3 least significant bits are placed in bits 8-6 of byte 7 such that the least significant bit of SPN 4775 located at byte 7 bit 6. | PDU2 | Page 0 | Fixed | 8 |  | 6 | 8 | No | 500 ms | 6 | See PGN 64948 in 'Supporting Information' tab | 1-2 | 1.1 | 8163 | Aftertreatment 2 Diesel Oxidation Catalyst Intake Pressure | Aftertreatment 2 Diesel Oxidation Catalyst absolute pressure measured at the DOC intake in exhaust bank 1. | 2 bytes | 0.1 kPa per bit | 0 kPa | 0 to 6 425.5 kPa |  | kPa | 85 | SAEpr03 | Measured |  | 0.1 | 0 | 6425.5 | 16 | 16 | J1939DA | J1939DA | 2015-11-05 | 2015-11-05 | 2016-02-02 | FullDefinition | FullDefinition
|  |  |  | 64500 | Aftertreatment 2 Diesel Oxidation Catalyst 2 | A2DOC2 | The purpose of this PG is to group the aftertreatment diesel oxidation catalyst data for bank 2. These values include the intake temperature, outlet temperature and differential pressure as well as the associated preliminary FMIs. The diesel parameters should be used with engines fueled by diesel fuel (not gaseous fuel like natural gas or propane). Separate parameters have been defined for gas fueled engines. Note: The 5 bits of SPN 4775 are positioned into the data field in the following manner. The 2 most significant bits are placed in bits 2-1 of byte 8 such that the most significant bit of SPN 4775 located at byte 8 bit 2, and the 3 least significant bits are placed in bits 8-6 of byte 7 such that the least significant bit of SPN 4775 located at byte 7 bit 6. | PDU2 | Page 0 | Fixed | 8 |  | 6 | 8 | No | 500 ms | 6 | See PGN 64948 in 'Supporting Information' tab | 3-4 | 3.1 | 8164 | Aftertreatment 2 Diesel Oxidation Catalyst Outlet Pressure | Aftertreatment 2 Diesel Oxidation Catalyst absolute pressure measured at the DOC outlet in exhaust bank 1. | 2 bytes | 0.1 kPa per bit | 0 kPa | 0 to 6 425.5 kPa |  | kPa | 85 | SAEpr03 | Measured |  | 0.1 | 0 | 6425.5 | 16 | 16 | J1939DA | J1939DA | 2015-11-05 | 2015-11-05 | 2016-02-02 | FullDefinition | FullDefinition
|  |  |  | 64500 | Aftertreatment 2 Diesel Oxidation Catalyst 2 | A2DOC2 | The purpose of this PG is to group the aftertreatment diesel oxidation catalyst data for bank 2. These values include the intake temperature, outlet temperature and differential pressure as well as the associated preliminary FMIs. The diesel parameters should be used with engines fueled by diesel fuel (not gaseous fuel like natural gas or propane). Separate parameters have been defined for gas fueled engines. Note: The 5 bits of SPN 4775 are positioned into the data field in the following manner. The 2 most significant bits are placed in bits 2-1 of byte 8 such that the most significant bit of SPN 4775 located at byte 8 bit 2, and the 3 least significant bits are placed in bits 8-6 of byte 7 such that the least significant bit of SPN 4775 located at byte 7 bit 6. | PDU2 | Page 0 | Fixed | 8 |  | 6 | 8 | No | 500 ms | 6 | See PGN 64948 in 'Supporting Information' tab | 5-6 | 5.1 | 8165 | Aftertreatment 2 DOC Intake to DPF Outlet Delta Pressure | Aftertreatment 2 Diesel Oxidation Catalyst intake to Diesel Particulate Filter outlet differential pressure in exhaust bank 1. | 2 bytes | 0.1 kPa per bit | 0 kPa | 0 to 6 425.5 kPa |  | kPa | 85 | SAEpr03 | Measured |  | 0.1 | 0 | 6425.5 | 16 | 16 | J1939DA | J1939DA | 2016-11-18 | 2015-11-05 | 2016-02-02 | FullDefinition | FullDefinition
|  |  |  | 64501 | Aftertreatment 1 Diesel Oxidation Catalyst 2 | A1DOC2 | The purpose of this PG is to group the aftertreatment diesel oxidation catalyst data for bank 1. These values include the intake temperature, outlet temperature and differential pressure as well as the associated preliminary FMIs. The diesel parameters should be used with engines fueled by diesel fuel (not gaseous fuel like natural gas or propane). Separate parameters have been defined for gas fueled engines. Note: The 5 bits of SPN 4769 are positioned into the data field in the following manner. The 2 most significant bits are placed in bits 2-1 of byte 8 such that the most significant bit of SPN 4769 located at byte 8 bit 2, and the 3 least significant bits are placed in bits 8-6 of byte 7 such that the least significant bit of SPN 4769 located at byte 7 bit 6. | PDU2 | Page 0 | Fixed | 8 |  | 6 | 8 | No | 500 ms | 6 | See PGN 64948 in 'Supporting Information' tab | 1-2 | 1.1 | 8160 | Aftertreatment 1 Diesel Oxidation Catalyst Intake Pressure | Aftertreatment 1 Diesel Oxidation Catalyst absolute pressure measured at the DOC intake in exhaust bank 1. | 2 bytes | 0.1 kPa per bit | 0 kPa | 0 to 6 425.5 kPa |  | kPa | 85 | SAEpr03 | Measured |  | 0.1 | 0 | 6425.5 | 16 | 16 | J1939DA | J1939DA | 2015-11-05 | 2015-11-05 | 2016-02-02 | FullDefinition | FullDefinition
|  |  |  | 64501 | Aftertreatment 1 Diesel Oxidation Catalyst 2 | A1DOC2 | The purpose of this PG is to group the aftertreatment diesel oxidation catalyst data for bank 1. These values include the intake temperature, outlet temperature and differential pressure as well as the associated preliminary FMIs. The diesel parameters should be used with engines fueled by diesel fuel (not gaseous fuel like natural gas or propane). Separate parameters have been defined for gas fueled engines. Note: The 5 bits of SPN 4769 are positioned into the data field in the following manner. The 2 most significant bits are placed in bits 2-1 of byte 8 such that the most significant bit of SPN 4769 located at byte 8 bit 2, and the 3 least significant bits are placed in bits 8-6 of byte 7 such that the least significant bit of SPN 4769 located at byte 7 bit 6. | PDU2 | Page 0 | Fixed | 8 |  | 6 | 8 | No | 500 ms | 6 | See PGN 64948 in 'Supporting Information' tab | 3-4 | 3.1 | 8161 | Aftertreatment 1 Diesel Oxidation Catalyst Outlet Pressure | Aftertreatment 1 Diesel Oxidation Catalyst absolute pressure measured at the DOC outlet in exhaust bank 1. | 2 bytes | 0.1 kPa per bit | 0 kPa | 0 to 6 425.5 kPa |  | kPa | 85 | SAEpr03 | Measured |  | 0.1 | 0 | 6425.5 | 16 | 16 | J1939DA | J1939DA | 2015-11-05 | 2015-11-05 | 2016-02-02 | FullDefinition | FullDefinition
|  |  |  | 64501 | Aftertreatment 1 Diesel Oxidation Catalyst 2 | A1DOC2 | The purpose of this PG is to group the aftertreatment diesel oxidation catalyst data for bank 1. These values include the intake temperature, outlet temperature and differential pressure as well as the associated preliminary FMIs. The diesel parameters should be used with engines fueled by diesel fuel (not gaseous fuel like natural gas or propane). Separate parameters have been defined for gas fueled engines. Note: The 5 bits of SPN 4769 are positioned into the data field in the following manner. The 2 most significant bits are placed in bits 2-1 of byte 8 such that the most significant bit of SPN 4769 located at byte 8 bit 2, and the 3 least significant bits are placed in bits 8-6 of byte 7 such that the least significant bit of SPN 4769 located at byte 7 bit 6. | PDU2 | Page 0 | Fixed | 8 |  | 6 | 8 | No | 500 ms | 6 | See PGN 64948 in 'Supporting Information' tab | 5-6 | 5.1 | 8162 | Aftertreatment 1 DOC Intake to DPF Outlet Delta Pressure | Aftertreatment 1 Diesel Oxidation Catalyst intake to Diesel Particulate Filter outlet differential pressure in exhaust bank 1. | 2 bytes | 0.1 kPa per bit | 0 kPa | 0 to 6 425.5 kPa |  | kPa | 85 | SAEpr03 | Measured |  | 0.1 | 0 | 6425.5 | 16 | 16 | J1939DA | J1939DA | 2016-11-18 | 2015-11-05 | 2016-02-02 | FullDefinition | FullDefinition
|  |  |  | 64502 | Vehicle Position 2 | VP2 | Contains additional data that is provided by GPS antennas and systems and which is used by many vehicle applications including geofencing, vehicle tracking, predictive cruise control, et cetera. This data, combined with the VP1 PG, allows controllers to utilize the J1939 network for GPS data and can alleviate the requirement for multiple GPS antennas installed on a vehicle. | PDU2 | Page 0 | Fixed | 8 |  | 5 | 8 | No | 5 s | 6 |  | 1 | 1.1 | 8128 | Total Number of Satellites in View | Indicates the number of satellites in view of the positioning and locating system receiver. | 1 byte | 1 count per bit | 0 count | 0 to 250 count |  | count | 129 | SAEct02 | Measured |  | 1 | 0 | 250 | 8 | 8 | J1939DA | J1939DA | 2015-11-05 | 2015-11-05 | 2015-11-05 | FullDefinition | FullDefinition
|  |  |  | 64502 | Vehicle Position 2 | VP2 | Contains additional data that is provided by GPS antennas and systems and which is used by many vehicle applications including geofencing, vehicle tracking, predictive cruise control, et cetera. This data, combined with the VP1 PG, allows controllers to utilize the J1939 network for GPS data and can alleviate the requirement for multiple GPS antennas installed on a vehicle. | PDU2 | Page 0 | Fixed | 8 |  | 5 | 8 | No | 5 s | 6 |  | 2 | 2.1 | 8129 | Horizontal Dilution of Precision | Provides the dilution of precision in the horizontal (X-Y plane axis) direction as calculated by the positioning and locating system receiver. The dilution of precision factor is calculated from the observed positions of the observed satellites (at least 4 must be tracked for this data to be valid) and the measured position of the receiver. Lower values mean more accurate position data. | 1 byte | 0.1 per bit | 0 | 0 to 25 |  |  | 31 | SAEr02 | Status |  | 0.1 | 0 | 25 | 8 | 8 | J1939DA | J1939DA | 2015-11-05 | 2015-11-05 | 2015-11-05 | FullDefinition | FullDefinition
|  |  |  | 64502 | Vehicle Position 2 | VP2 | Contains additional data that is provided by GPS antennas and systems and which is used by many vehicle applications including geofencing, vehicle tracking, predictive cruise control, et cetera. This data, combined with the VP1 PG, allows controllers to utilize the J1939 network for GPS data and can alleviate the requirement for multiple GPS antennas installed on a vehicle. | PDU2 | Page 0 | Fixed | 8 |  | 5 | 8 | No | 5 s | 6 |  | 3 | 3.1 | 8130 | Vertical Dilution of Precision | Provides the dilution of precision in the vertical (Z axis) direction as calculated by the positioning and locating system receiver. The dilution of precision factor is calculated from the observed positions of the observed satellites (at least 4 must be tracked for this data to be valid) and the measured position of the receiver. Lower values mean more accurate positioning information. | 1 byte | 0.1 per bit | 0 | 0 to 25 |  |  | 31 | SAEr02 | Status |  | 0.1 | 0 | 25 | 8 | 8 | J1939DA | J1939DA | 2015-11-05 | 2015-11-05 | 2015-11-05 | FullDefinition | FullDefinition
|  |  |  | 64502 | Vehicle Position 2 | VP2 | Contains additional data that is provided by GPS antennas and systems and which is used by many vehicle applications including geofencing, vehicle tracking, predictive cruise control, et cetera. This data, combined with the VP1 PG, allows controllers to utilize the J1939 network for GPS data and can alleviate the requirement for multiple GPS antennas installed on a vehicle. | PDU2 | Page 0 | Fixed | 8 |  | 5 | 8 | No | 5 s | 6 |  | 4 | 4.1 | 8131 | Position Dilution of Precision | Provides the dilution of precision for the overall position (X-Y-Z coordinate system) as calculated by the positioning and locating system receiver. The dilution of precision factor is calculated from the observed satellites (at least 4 must be tracked for this data to be valid) and the measured position of the receiver. Lower values mean more accurate positioning information. | 1 byte | 0.1 per bit | 0 | 0 to 25 |  |  | 31 | SAEr02 | Status |  | 0.1 | 0 | 25 | 8 | 8 | J1939DA | J1939DA | 2015-11-05 | 2015-11-05 | 2015-11-05 | FullDefinition | FullDefinition
|  |  |  | 64502 | Vehicle Position 2 | VP2 | Contains additional data that is provided by GPS antennas and systems and which is used by many vehicle applications including geofencing, vehicle tracking, predictive cruise control, et cetera. This data, combined with the VP1 PG, allows controllers to utilize the J1939 network for GPS data and can alleviate the requirement for multiple GPS antennas installed on a vehicle. | PDU2 | Page 0 | Fixed | 8 |  | 5 | 8 | No | 5 s | 6 |  | 5 | 5.1 | 8132 | Time Dilution of Precision | Provides the estimated receiver clock error as calculated by the positioning and locating system receiver from the satellites’ clock data. The dilution of precision factor is calculated from the observed satellites (at least 4 must be tracked for this data to be valid). Lower values mean that the positioning and locating system’s receiver will provide a more accurate position calculation. | 1 byte | 0.1 per bit | 0 | 0 to 25 |  |  | 31 | SAEr02 | Status |  | 0.1 | 0 | 25 | 8 | 8 | J1939DA | J1939DA | 2015-11-05 | 2015-11-05 | 2015-11-05 | FullDefinition | FullDefinition
|  |  |  | 64503 | Electrified Accessory Propulsion Motor Coolant Fan 3 Status 1 | EAPMCF3S1 | Status data set 1 of electrified accessory: Propulsion Motor Coolant Fan 3. See PGN 29440 for the corresponding command message. | PDU2 | Page 0 | Fixed | 8 |  | 8 | 8 | No | 1 s | 6 |  | 1.1 | 1.1 | 8067 | Propulsion Motor Coolant Fan 3 Enable Status | Enable and direction status of the Propulsion Motor Coolant Fan 3 system or component. 00b = Accessory Motor Off 01b = Accessory Motor On - Normal, Forward, or Default Direction 10b = Accessory Motor On - Reverse Direction 11b = Not available | 2 bits | 4 states | 0 | 0 to 3 |  |  | 87 | SAEbs02 | Status |  | 1 | 0 | 3 | 2 | 2 | J1939DA | J1939DA | 2015-08-06 | 2022-08-12 | 2015-08-06 | FullDefinition | FullDefinition
(R) |  | (R) |  | 64503 | Electrified Accessory Propulsion Motor Coolant Fan 3 Status 1 | EAPMCF3S1 | Status data set 1 of electrified accessory: Propulsion Motor Coolant Fan 3. See PGN 29440 for the corresponding command message. | PDU2 | Page 0 | Fixed | 8 |  | 8 | 8 | No | 1 s | 6 |  | 1.3 | 1.3 | 8068 | Propulsion Motor Coolant Fan 3 Controller Status Reason Code | Provides the reason code describing the unique failure of the Propulsion Motor Coolant Fan 3 system or component. If a detailed reason code is not used by the supporting application, or this reason code is Not Available, the Propulsion Motor Coolant Fan 3 Service Indicator (SPN 8073) and Propulsion Motor Coolant Fan 3 Operating Status (SPN 8074) may be used to determine functional status of the Propulsion Motor Coolant Fan 3 system or component. 0000b = Normal Operation 0001b = Unable to Start 0010b = Over-Voltage Protection Shutdown 0011b = Under-Voltage Protection Shutdown 0100b = Over-Temperature Protection Shutdown 0101b = Speed Limited due to current (i.e. amperage) protection limit 0110b = Speed limited due to maximum system design capability (e.g. PWM control limit or physical limit of system) 0111b = Speed limited due to torque limit 1000b = Speed limited due to over-temperature protection 1001b = Exceeding commanded speed due to external force 1010b = Low Flow Detected 1011b = Speed limited due to over-voltage protection 1100b = Reserved 1101b = Reserved 1110b = Reserved 1111b = Not Available | 4 bits | 16 states | 0 | 0 to 15 |  |  | 89 | SAEbs04 | Status |  | 1 | 0 | 15 | 4 | 4 | J1939DA | J1939DA | 2023-02-09 | 2022-08-12 | 2015-08-06 | FullDefinition | FullDefinition
|  |  |  | 64503 | Electrified Accessory Propulsion Motor Coolant Fan 3 Status 1 | EAPMCF3S1 | Status data set 1 of electrified accessory: Propulsion Motor Coolant Fan 3. See PGN 29440 for the corresponding command message. | PDU2 | Page 0 | Fixed | 8 |  | 8 | 8 | No | 1 s | 6 |  | 1.7 | 1.7 | 8069 | Propulsion Motor Coolant Fan 3 Controller Command Status | Indicates the source of the speed command to the Propulsion Motor Coolant Fan 3 system or component. 00b is communicated when the controller is self-controlled (e.g. based on a temperature sensor). 01b is communicated when responding to the Propulsion Motor Coolant Fan 3 Speed Command (SPN 8065) or Propulsion Motor Coolant Fan 3 Percent Speed Command (SPN 8066). 10b is communicated when neither an internal nor external command is provided (e.g. failed temperature sensor or loss of the command message). 00b = Internal Command 01b = External Command 10b = Default Command 11b = Not Available | 2 bits | 4 states | 0 | 0 to 3 |  |  | 87 | SAEbs02 | Status |  | 1 | 0 | 3 | 2 | 2 | J1939DA | J1939DA | 2015-08-06 | 2022-08-12 | 2015-08-06 | FullDefinition | FullDefinition
|  |  |  | 64503 | Electrified Accessory Propulsion Motor Coolant Fan 3 Status 1 | EAPMCF3S1 | Status data set 1 of electrified accessory: Propulsion Motor Coolant Fan 3. See PGN 29440 for the corresponding command message. | PDU2 | Page 0 | Fixed | 8 |  | 8 | 8 | No | 1 s | 6 |  | 2-3 | 2.1 | 8070 | Propulsion Motor Coolant Fan 3 Motor Speed | Motor Speed of the Propulsion Motor Coolant Fan 3. | 2 bytes | 0.5 rpm per bit | 0 rpm | 0 to 32 127.5 rpm |  | rpm | 78 | SAEvr02 | Status |  | 0.5 | 0 | 32127.5 | 16 | 16 | J1939DA | J1939DA | 2015-08-06 | 2022-08-12 | 2015-08-06 | FullDefinition | FullDefinition
|  |  |  | 64503 | Electrified Accessory Propulsion Motor Coolant Fan 3 Status 1 | EAPMCF3S1 | Status data set 1 of electrified accessory: Propulsion Motor Coolant Fan 3. See PGN 29440 for the corresponding command message. | PDU2 | Page 0 | Fixed | 8 |  | 8 | 8 | No | 1 s | 6 |  | 4-5 | 4.1 | 8071 | Propulsion Motor Coolant Fan 3 Control Temperature | A temperature measured and reported by the device. It may be used for direct or remote (by another controller) control of the Fan 3. For example, this may be the temperature of the fluid flowing through the Fan 3, or some other temperature relating to the Fan 3 or controller. | 2 bytes | 0.031 25 °C per bit | -273 °C | -273 to 1 734.968 75 °C |  | °C | 68 | SAEtp02 | Status |  | 0.03125 | -273 | 1734.9688 | 16 | 16 | J1939DA | J1939DA | 2015-08-06 | 2022-08-12 | 2015-08-06 | FullDefinition | FullDefinition
|  |  |  | 64503 | Electrified Accessory Propulsion Motor Coolant Fan 3 Status 1 | EAPMCF3S1 | Status data set 1 of electrified accessory: Propulsion Motor Coolant Fan 3. See PGN 29440 for the corresponding command message. | PDU2 | Page 0 | Fixed | 8 |  | 8 | 8 | No | 1 s | 6 |  | 6-7 | 6.1 | 8072 | Propulsion Motor Coolant Fan 3 Power | Calculated electrical power consumed by the Propulsion Motor Coolant Fan 3. | 2 bytes | 0.5 W per bit | 0 W | 0 to 32 127.5 W |  | W | 305 | SAEpw04 | Status |  | 0.5 | 0 | 32127.5 | 16 | 16 | J1939DA | J1939DA | 2015-08-06 | 2022-08-12 | 2015-08-06 | FullDefinition | FullDefinition
|  |  |  | 64503 | Electrified Accessory Propulsion Motor Coolant Fan 3 Status 1 | EAPMCF3S1 | Status data set 1 of electrified accessory: Propulsion Motor Coolant Fan 3. See PGN 29440 for the corresponding command message. | PDU2 | Page 0 | Fixed | 8 |  | 8 | 8 | No | 1 s | 6 |  | 8.1 | 8.1 | 8073 | Propulsion Motor Coolant Fan 3 Service Indicator | Indicates that service is required for the Propulsion Motor Coolant Fan 3 system or component. An active indication may convey a need for component replacement or periodic service. The Propulsion Motor Coolant Fan 3 Controller Status Reason Code (SPN 8068) may provide additional detail as to the nature of the system status. 00b = Service Not Required 01b = Service Required 10b = Reserved 11b = Not Available | 2 bits | 4 states | 0 | 0 to 3 |  |  | 87 | SAEbs02 | Status |  | 1 | 0 | 3 | 2 | 2 | J1939DA | J1939DA | 2015-08-06 | 2022-08-12 | 2015-08-06 | FullDefinition | FullDefinition
|  |  |  | 64503 | Electrified Accessory Propulsion Motor Coolant Fan 3 Status 1 | EAPMCF3S1 | Status data set 1 of electrified accessory: Propulsion Motor Coolant Fan 3. See PGN 29440 for the corresponding command message. | PDU2 | Page 0 | Fixed | 8 |  | 8 | 8 | No | 1 s | 6 |  | 8.3 | 8.3 | 8074 | Propulsion Motor Coolant Fan 3 Operating Status | Indicates the operating status of the Propulsion Motor Coolant Fan 3 system or component. This parameter is used to inform other devices that this system or component is no longer performing to its operational capacity and that reduced, or no flow, of the coolant can be expected. Derated or Not Operable condition may require other vehicle systems to modify their operation. The Propulsion Motor Coolant Fan 3 Controller Status Reason Code (SPN 8068) may provide additional detail as to the nature of the system status. 00b = Normal Operation 01b = Derated Operation 10b = Not Operable 11b = Not Available | 2 bits | 4 states | 0 | 0 to 3 |  |  | 87 | SAEbs02 | Status |  | 1 | 0 | 3 | 2 | 2 | J1939DA | J1939DA | 2015-08-06 | 2022-08-12 | 2015-08-06 | FullDefinition | FullDefinition
|  |  |  | 64504 | Electrified Accessory Propulsion Motor Coolant Fan 2 Status 1 | EAPMCF2S1 | Status data set 1 of electrified accessory: Propulsion Motor Coolant Fan 2. See PGN 29696 for the corresponding command message. | PDU2 | Page 0 | Fixed | 8 |  | 8 | 8 | No | 1 s | 6 |  | 1.1 | 1.1 | 8055 | Propulsion Motor Coolant Fan 2 Enable Status | Enable and direction status of the Propulsion Motor Coolant Fan 2 system or component. 00b = Accessory Motor Off 01b = Accessory Motor On - Normal, Forward, or Default Direction 10b = Accessory Motor On - Reverse Direction 11b = Not available | 2 bits | 4 states | 0 | 0 to 3 |  |  | 87 | SAEbs02 | Status |  | 1 | 0 | 3 | 2 | 2 | J1939DA | J1939DA | 2015-08-06 | 2022-08-12 | 2015-08-06 | FullDefinition | FullDefinition
(R) |  | (R) |  | 64504 | Electrified Accessory Propulsion Motor Coolant Fan 2 Status 1 | EAPMCF2S1 | Status data set 1 of electrified accessory: Propulsion Motor Coolant Fan 2. See PGN 29696 for the corresponding command message. | PDU2 | Page 0 | Fixed | 8 |  | 8 | 8 | No | 1 s | 6 |  | 1.3 | 1.3 | 8056 | Propulsion Motor Coolant Fan 2 Controller Status Reason Code | Provides the reason code describing the unique failure of the Propulsion Motor Coolant Fan 2 system or component. If a detailed reason code is not used by the supporting application, or this reason code is Not Available, the Propulsion Motor Coolant Fan 2 Service Indicator (SPN 8061) and Propulsion Motor Coolant Fan 2 Operating Status (SPN 8062) may be used to determine functional status of the Propulsion Motor Coolant Fan 2 system or component. 0000b = Normal Operation 0001b = Unable to Start 0010b = Over-Voltage Protection Shutdown 0011b = Under-Voltage Protection Shutdown 0100b = Over-Temperature Protection Shutdown 0101b = Speed Limited due to current (i.e. amperage) protection limit 0110b = Speed limited due to maximum system design capability (e.g. PWM control limit or physical limit of system) 0111b = Speed limited due to torque limit 1000b = Speed limited due to over-temperature protection 1001b = Exceeding commanded speed due to external force 1010b = Low Flow Detected 1011b = Speed limited due to over-voltage protection 1100b = Reserved 1101b = Reserved 1110b = Reserved 1111b = Not Available | 4 bits | 16 states | 0 | 0 to 15 |  |  | 89 | SAEbs04 | Status |  | 1 | 0 | 15 | 4 | 4 | J1939DA | J1939DA | 2023-02-09 | 2022-08-12 | 2015-08-06 | FullDefinition | FullDefinition
|  |  |  | 64504 | Electrified Accessory Propulsion Motor Coolant Fan 2 Status 1 | EAPMCF2S1 | Status data set 1 of electrified accessory: Propulsion Motor Coolant Fan 2. See PGN 29696 for the corresponding command message. | PDU2 | Page 0 | Fixed | 8 |  | 8 | 8 | No | 1 s | 6 |  | 1.7 | 1.7 | 8057 | Propulsion Motor Coolant Fan 2 Controller Command Status | Indicates the source of the speed command to the Propulsion Motor Coolant Fan 2 system or component. 00b is communicated when the controller is self-controlled (e.g. based on a temperature sensor). 01b is communicated when responding to the Propulsion Motor Coolant Fan 2 Speed Command (SPN 8053) or Propulsion Motor Coolant Fan 2 Percent Speed Command (SPN 8054). 10b is communicated when neither an internal nor external command is provided (e.g. failed temperature sensor or loss of the command message). 00b = Internal Command 01b = External Command 10b = Default Command 11b = Not Available | 2 bits | 4 states | 0 | 0 to 3 |  |  | 87 | SAEbs02 | Status |  | 1 | 0 | 3 | 2 | 2 | J1939DA | J1939DA | 2015-08-06 | 2022-08-12 | 2015-08-06 | FullDefinition | FullDefinition
|  |  |  | 64504 | Electrified Accessory Propulsion Motor Coolant Fan 2 Status 1 | EAPMCF2S1 | Status data set 1 of electrified accessory: Propulsion Motor Coolant Fan 2. See PGN 29696 for the corresponding command message. | PDU2 | Page 0 | Fixed | 8 |  | 8 | 8 | No | 1 s | 6 |  | 2-3 | 2.1 | 8058 | Propulsion Motor Coolant Fan 2 Motor Speed | Motor Speed of the Propulsion Motor Coolant Fan 2. | 2 bytes | 0.5 rpm per bit | 0 rpm | 0 to 32 127.5 rpm |  | rpm | 78 | SAEvr02 | Status |  | 0.5 | 0 | 32127.5 | 16 | 16 | J1939DA | J1939DA | 2015-08-06 | 2022-08-12 | 2015-08-06 | FullDefinition | FullDefinition
|  |  |  | 64504 | Electrified Accessory Propulsion Motor Coolant Fan 2 Status 1 | EAPMCF2S1 | Status data set 1 of electrified accessory: Propulsion Motor Coolant Fan 2. See PGN 29696 for the corresponding command message. | PDU2 | Page 0 | Fixed | 8 |  | 8 | 8 | No | 1 s | 6 |  | 4-5 | 4.1 | 8059 | Propulsion Motor Coolant Fan 2 Control Temperature | A temperature measured and reported by the device. It may be used for direct or remote (by another controller) control of the Fan 2. For example, this may be the temperature of the fluid flowing through the Fan 2, or some other temperature relating to the Fan 2 or controller. | 2 bytes | 0.031 25 °C per bit | -273 °C | -273 to 1 734.968 75 °C |  | °C | 68 | SAEtp02 | Status |  | 0.03125 | -273 | 1734.9688 | 16 | 16 | J1939DA | J1939DA | 2015-08-06 | 2022-08-12 | 2015-08-06 | FullDefinition | FullDefinition
|  |  |  | 64504 | Electrified Accessory Propulsion Motor Coolant Fan 2 Status 1 | EAPMCF2S1 | Status data set 1 of electrified accessory: Propulsion Motor Coolant Fan 2. See PGN 29696 for the corresponding command message. | PDU2 | Page 0 | Fixed | 8 |  | 8 | 8 | No | 1 s | 6 |  | 6-7 | 6.1 | 8060 | Propulsion Motor Coolant Fan 2 Power | Calculated electrical power consumed by the Propulsion Motor Coolant Fan 2. | 2 bytes | 0.5 W per bit | 0 W | 0 to 32 127.5 W |  | W | 305 | SAEpw04 | Status |  | 0.5 | 0 | 32127.5 | 16 | 16 | J1939DA | J1939DA | 2015-08-06 | 2022-08-12 | 2015-08-06 | FullDefinition | FullDefinition
|  |  |  | 64504 | Electrified Accessory Propulsion Motor Coolant Fan 2 Status 1 | EAPMCF2S1 | Status data set 1 of electrified accessory: Propulsion Motor Coolant Fan 2. See PGN 29696 for the corresponding command message. | PDU2 | Page 0 | Fixed | 8 |  | 8 | 8 | No | 1 s | 6 |  | 8.1 | 8.1 | 8061 | Propulsion Motor Coolant Fan 2 Service Indicator | Indicates that service is required for the Propulsion Motor Coolant Fan 2 system or component. An active indication may convey a need for component replacement or periodic service. The Propulsion Motor Coolant Fan 2 Controller Status Reason Code (SPN 8056) may provide additional detail as to the nature of the system status. 00b = Service Not Required 01b = Service Required 10b = Reserved 11b = Not Available | 2 bits | 4 states | 0 | 0 to 3 |  |  | 87 | SAEbs02 | Status |  | 1 | 0 | 3 | 2 | 2 | J1939DA | J1939DA | 2015-08-06 | 2022-08-12 | 2015-08-06 | FullDefinition | FullDefinition
|  |  |  | 64504 | Electrified Accessory Propulsion Motor Coolant Fan 2 Status 1 | EAPMCF2S1 | Status data set 1 of electrified accessory: Propulsion Motor Coolant Fan 2. See PGN 29696 for the corresponding command message. | PDU2 | Page 0 | Fixed | 8 |  | 8 | 8 | No | 1 s | 6 |  | 8.3 | 8.3 | 8062 | Propulsion Motor Coolant Fan 2 Operating Status | Indicates the operating status of the Propulsion Motor Coolant Fan 2 system or component. This parameter is used to inform other devices that this system or component is no longer performing to its operational capacity and that reduced, or no flow, of the coolant can be expected. Derated or Not Operable condition may require other vehicle systems to modify their operation. The Propulsion Motor Coolant Fan 2 Controller Status Reason Code (SPN 8056) may provide additional detail as to the nature of the system status. 00b = Normal Operation 01b = Derated Operation 10b = Not Operable 11b = Not Available | 2 bits | 4 states | 0 | 0 to 3 |  |  | 87 | SAEbs02 | Status |  | 1 | 0 | 3 | 2 | 2 | J1939DA | J1939DA | 2015-08-06 | 2022-08-12 | 2015-08-06 | FullDefinition | FullDefinition
|  |  |  | 64505 | Electrified Accessory Propulsion Motor Coolant Fan 1 Status 1 | EAPMCF1S1 | Status data set 1 of electrified accessory: Propulsion Motor Coolant Fan 1. See PGN 29952 for the corresponding command message. | PDU2 | Page 0 | Fixed | 8 |  | 8 | 8 | No | 1 s | 6 |  | 1.1 | 1.1 | 8043 | Propulsion Motor Coolant Fan 1 Enable Status | Enable and direction status of the Propulsion Motor Coolant Fan 1 system or component. 00b = Accessory Motor Off 01b = Accessory Motor On - Normal, Forward, or Default Direction 10b = Accessory Motor On - Reverse Direction 11b = Not available | 2 bits | 4 states | 0 | 0 to 3 |  |  | 87 | SAEbs02 | Status |  | 1 | 0 | 3 | 2 | 2 | J1939DA | J1939DA | 2015-08-06 | 2022-08-12 | 2015-08-06 | FullDefinition | FullDefinition
(R) |  | (R) |  | 64505 | Electrified Accessory Propulsion Motor Coolant Fan 1 Status 1 | EAPMCF1S1 | Status data set 1 of electrified accessory: Propulsion Motor Coolant Fan 1. See PGN 29952 for the corresponding command message. | PDU2 | Page 0 | Fixed | 8 |  | 8 | 8 | No | 1 s | 6 |  | 1.3 | 1.3 | 8044 | Propulsion Motor Coolant Fan 1 Controller Status Reason Code | Provides the reason code describing the unique failure of the Propulsion Motor Coolant Fan 1 system or component. If a detailed reason code is not used by the supporting application, or this reason code is Not Available, the Propulsion Motor Coolant Fan 1 Service Indicator (SPN 8049) and Propulsion Motor Coolant Fan 1 Operating Status (SPN 8050) may be used to determine functional status of the Propulsion Motor Coolant Fan 1 system or component. 0000b = Normal Operation 0001b = Unable to Start 0010b = Over-Voltage Protection Shutdown 0011b = Under-Voltage Protection Shutdown 0100b = Over-Temperature Protection Shutdown 0101b = Speed Limited due to current (i.e. amperage) protection limit 0110b = Speed limited due to maximum system design capability (e.g. PWM control limit or physical limit of system) 0111b = Speed limited due to torque limit 1000b = Speed limited due to over-temperature protection 1001b = Exceeding commanded speed due to external force 1010b = Low Flow Detected 1011b = Speed limited due to over-voltage protection 1100b = Reserved 1101b = Reserved 1110b = Reserved 1111b = Not Available | 4 bits | 16 states | 0 | 0 to 15 |  |  | 89 | SAEbs04 | Status |  | 1 | 0 | 15 | 4 | 4 | J1939DA | J1939DA | 2023-02-09 | 2022-08-12 | 2015-08-06 | FullDefinition | FullDefinition
|  |  |  | 64505 | Electrified Accessory Propulsion Motor Coolant Fan 1 Status 1 | EAPMCF1S1 | Status data set 1 of electrified accessory: Propulsion Motor Coolant Fan 1. See PGN 29952 for the corresponding command message. | PDU2 | Page 0 | Fixed | 8 |  | 8 | 8 | No | 1 s | 6 |  | 1.7 | 1.7 | 8045 | Propulsion Motor Coolant Fan 1 Controller Command Status | Indicates the source of the speed command to the Propulsion Motor Coolant Fan 1 system or component. 00b is communicated when the controller is self-controlled (e.g. based on a temperature sensor). 01b is communicated when responding to the Propulsion Motor Coolant Fan 1 Speed Command (SPN 8041) or Propulsion Motor Coolant Fan 1 Percent Speed Command (SPN 8042). 10b is communicated when neither an internal nor external command is provided (e.g. failed temperature sensor or loss of the command message). 00b = Internal Command 01b = External Command 10b = Default Command 11b = Not Available | 2 bits | 4 states | 0 | 0 to 3 |  |  | 87 | SAEbs02 | Status |  | 1 | 0 | 3 | 2 | 2 | J1939DA | J1939DA | 2015-08-06 | 2022-08-12 | 2015-08-06 | FullDefinition | FullDefinition
|  |  |  | 64505 | Electrified Accessory Propulsion Motor Coolant Fan 1 Status 1 | EAPMCF1S1 | Status data set 1 of electrified accessory: Propulsion Motor Coolant Fan 1. See PGN 29952 for the corresponding command message. | PDU2 | Page 0 | Fixed | 8 |  | 8 | 8 | No | 1 s | 6 |  | 2-3 | 2.1 | 8046 | Propulsion Motor Coolant Fan 1 Motor Speed | Motor Speed of the Propulsion Motor Coolant Fan 1. | 2 bytes | 0.5 rpm per bit | 0 rpm | 0 to 32 127.5 rpm |  | rpm | 78 | SAEvr02 | Status |  | 0.5 | 0 | 32127.5 | 16 | 16 | J1939DA | J1939DA | 2015-08-06 | 2022-08-12 | 2015-08-06 | FullDefinition | FullDefinition
|  |  |  | 64505 | Electrified Accessory Propulsion Motor Coolant Fan 1 Status 1 | EAPMCF1S1 | Status data set 1 of electrified accessory: Propulsion Motor Coolant Fan 1. See PGN 29952 for the corresponding command message. | PDU2 | Page 0 | Fixed | 8 |  | 8 | 8 | No | 1 s | 6 |  | 4-5 | 4.1 | 8047 | Propulsion Motor Coolant Fan 1 Control Temperature | A temperature measured and reported by the device. It may be used for direct or remote (by another controller) control of the Fan 1. For example, this may be the temperature of the fluid flowing through the Fan 1, or some other temperature relating to the Fan 1 or controller. | 2 bytes | 0.031 25 °C per bit | -273 °C | -273 to 1 734.968 75 °C |  | °C | 68 | SAEtp02 | Status |  | 0.03125 | -273 | 1734.9688 | 16 | 16 | J1939DA | J1939DA | 2015-08-06 | 2022-08-12 | 2015-08-06 | FullDefinition | FullDefinition
|  |  |  | 64505 | Electrified Accessory Propulsion Motor Coolant Fan 1 Status 1 | EAPMCF1S1 | Status data set 1 of electrified accessory: Propulsion Motor Coolant Fan 1. See PGN 29952 for the corresponding command message. | PDU2 | Page 0 | Fixed | 8 |  | 8 | 8 | No | 1 s | 6 |  | 6-7 | 6.1 | 8048 | Propulsion Motor Coolant Fan 1 Power | Calculated electrical power consumed by the Propulsion Motor Coolant Fan 1. | 2 bytes | 0.5 W per bit | 0 W | 0 to 32 127.5 W |  | W | 305 | SAEpw04 | Status |  | 0.5 | 0 | 32127.5 | 16 | 16 | J1939DA | J1939DA | 2015-08-06 | 2022-08-12 | 2015-08-06 | FullDefinition | FullDefinition
|  |  |  | 64505 | Electrified Accessory Propulsion Motor Coolant Fan 1 Status 1 | EAPMCF1S1 | Status data set 1 of electrified accessory: Propulsion Motor Coolant Fan 1. See PGN 29952 for the corresponding command message. | PDU2 | Page 0 | Fixed | 8 |  | 8 | 8 | No | 1 s | 6 |  | 8.1 | 8.1 | 8049 | Propulsion Motor Coolant Fan 1 Service Indicator | Indicates that service is required for the Propulsion Motor Coolant Fan 1 system or component. An active indication may convey a need for component replacement or periodic service. The Propulsion Motor Coolant Fan 1 Controller Status Reason Code (SPN 8044) may provide additional detail as to the nature of the system status. 00b = Service Not Required 01b = Service Required 10b = Reserved 11b = Not Available | 2 bits | 4 states | 0 | 0 to 3 |  |  | 87 | SAEbs02 | Status |  | 1 | 0 | 3 | 2 | 2 | J1939DA | J1939DA | 2015-08-06 | 2022-08-12 | 2015-08-06 | FullDefinition | FullDefinition
|  |  |  | 64505 | Electrified Accessory Propulsion Motor Coolant Fan 1 Status 1 | EAPMCF1S1 | Status data set 1 of electrified accessory: Propulsion Motor Coolant Fan 1. See PGN 29952 for the corresponding command message. | PDU2 | Page 0 | Fixed | 8 |  | 8 | 8 | No | 1 s | 6 |  | 8.3 | 8.3 | 8050 | Propulsion Motor Coolant Fan 1 Operating Status | Indicates the operating status of the Propulsion Motor Coolant Fan 1 system or component. This parameter is used to inform other devices that this system or component is no longer performing to its operational capacity and that reduced, or no flow, of the coolant can be expected. Derated or Not Operable condition may require other vehicle systems to modify their operation. The Propulsion Motor Coolant Fan 1 Controller Status Reason Code (SPN 8044) may provide additional detail as to the nature of the system status. 00b = Normal Operation 01b = Derated Operation 10b = Not Operable 11b = Not Available | 2 bits | 4 states | 0 | 0 to 3 |  |  | 87 | SAEbs02 | Status |  | 1 | 0 | 3 | 2 | 2 | J1939DA | J1939DA | 2015-08-06 | 2022-08-12 | 2015-08-06 | FullDefinition | FullDefinition
|  |  |  | 64506 | Electrified Accessory Power Electronics Coolant Fan 3 Status 1 | EAPECF3S1 | Status data set 1 of electrified accessory: Power Electronics Coolant Fan 3. See PGN 30208 for the corresponding command message. | PDU2 | Page 0 | Fixed | 8 |  | 8 | 8 | No | 1 s | 6 |  | 1.1 | 1.1 | 8031 | Power Electronics Coolant Fan 3 Enable Status | Enable and direction status of the Power Electronics Coolant Fan 3 system or component. 00b = Accessory Motor Off 01b = Accessory Motor On - Normal, Forward, or Default Direction 10b = Accessory Motor On - Reverse Direction 11b = Not available | 2 bits | 4 states | 0 | 0 to 3 |  |  | 87 | SAEbs02 | Status |  | 1 | 0 | 3 | 2 | 2 | J1939DA | J1939DA | 2015-08-06 | 2022-08-12 | 2015-08-06 | FullDefinition | FullDefinition
(R) |  | (R) |  | 64506 | Electrified Accessory Power Electronics Coolant Fan 3 Status 1 | EAPECF3S1 | Status data set 1 of electrified accessory: Power Electronics Coolant Fan 3. See PGN 30208 for the corresponding command message. | PDU2 | Page 0 | Fixed | 8 |  | 8 | 8 | No | 1 s | 6 |  | 1.3 | 1.3 | 8032 | Power Electronics Coolant Fan 3 Controller Status Reason Code | Provides the reason code describing the unique failure of the Power Electronics Coolant Fan 3 system or component. If a detailed reason code is not used by the supporting application, or this reason code is Not Available, the Power Electronics Coolant Fan 3 Service Indicator (SPN 8037) and Power Electronics Coolant Fan 3 Operating Status (SPN 8038) may be used to determine functional status of the Power Electronics Coolant Fan 3 system or component. 0000b = Normal Operation 0001b = Unable to Start 0010b = Over-Voltage Protection Shutdown 0011b = Under-Voltage Protection Shutdown 0100b = Over-Temperature Protection Shutdown 0101b = Speed Limited due to current (i.e. amperage) protection limit 0110b = Speed limited due to maximum system design capability (e.g. PWM control limit or physical limit of system) 0111b = Speed limited due to torque limit 1000b = Speed limited due to over-temperature protection 1001b = Exceeding commanded speed due to external force 1010b = Low Flow Detected 1011b = Speed limited due to over-voltage protection 1100b = Reserved 1101b = Reserved 1110b = Reserved 1111b = Not Available | 4 bits | 16 states | 0 | 0 to 15 |  |  | 89 | SAEbs04 | Status |  | 1 | 0 | 15 | 4 | 4 | J1939DA | J1939DA | 2023-02-09 | 2022-08-12 | 2015-08-06 | FullDefinition | FullDefinition
|  |  |  | 64506 | Electrified Accessory Power Electronics Coolant Fan 3 Status 1 | EAPECF3S1 | Status data set 1 of electrified accessory: Power Electronics Coolant Fan 3. See PGN 30208 for the corresponding command message. | PDU2 | Page 0 | Fixed | 8 |  | 8 | 8 | No | 1 s | 6 |  | 1.7 | 1.7 | 8033 | Power Electronics Coolant Fan 3 Controller Command Status | Indicates the source of the speed command to the Power Electronics Coolant Fan 3 system or component. 00b is communicated when the controller is self-controlled (e.g. based on a temperature sensor). 01b is communicated when responding to the Power Electronics Coolant Fan 3 Speed Command (SPN 8029) or Power Electronics Coolant Fan 3 Percent Speed Command (SPN 8030). 10b is communicated when neither an internal nor external command is provided (e.g. failed temperature sensor or loss of the command message). 00b = Internal Command 01b = External Command 10b = Default Command 11b = Not Available | 2 bits | 4 states | 0 | 0 to 3 |  |  | 87 | SAEbs02 | Status |  | 1 | 0 | 3 | 2 | 2 | J1939DA | J1939DA | 2015-08-06 | 2022-08-12 | 2015-08-06 | FullDefinition | FullDefinition
|  |  |  | 64506 | Electrified Accessory Power Electronics Coolant Fan 3 Status 1 | EAPECF3S1 | Status data set 1 of electrified accessory: Power Electronics Coolant Fan 3. See PGN 30208 for the corresponding command message. | PDU2 | Page 0 | Fixed | 8 |  | 8 | 8 | No | 1 s | 6 |  | 2-3 | 2.1 | 8034 | Power Electronics Coolant Fan 3 Motor Speed | Motor Speed of the Power Electronics Coolant Fan 3. | 2 bytes | 0.5 rpm per bit | 0 rpm | 0 to 32 127.5 rpm |  | rpm | 78 | SAEvr02 | Status |  | 0.5 | 0 | 32127.5 | 16 | 16 | J1939DA | J1939DA | 2015-08-06 | 2022-08-12 | 2015-08-06 | FullDefinition | FullDefinition
|  |  |  | 64506 | Electrified Accessory Power Electronics Coolant Fan 3 Status 1 | EAPECF3S1 | Status data set 1 of electrified accessory: Power Electronics Coolant Fan 3. See PGN 30208 for the corresponding command message. | PDU2 | Page 0 | Fixed | 8 |  | 8 | 8 | No | 1 s | 6 |  | 4-5 | 4.1 | 8035 | Power Electronics Coolant Fan 3 Control Temperature | A temperature measured and reported by the device. It may be used for direct or remote (by another controller) control of the Fan 3. For example, this may be the temperature of the fluid flowing through the Fan 3, or some other temperature relating to the Fan 3 or controller. | 2 bytes | 0.031 25 °C per bit | -273 °C | -273 to 1 734.968 75 °C |  | °C | 68 | SAEtp02 | Status |  | 0.03125 | -273 | 1734.9688 | 16 | 16 | J1939DA | J1939DA | 2015-08-06 | 2022-08-12 | 2015-08-06 | FullDefinition | FullDefinition
|  |  |  | 64506 | Electrified Accessory Power Electronics Coolant Fan 3 Status 1 | EAPECF3S1 | Status data set 1 of electrified accessory: Power Electronics Coolant Fan 3. See PGN 30208 for the corresponding command message. | PDU2 | Page 0 | Fixed | 8 |  | 8 | 8 | No | 1 s | 6 |  | 6-7 | 6.1 | 8036 | Power Electronics Coolant Fan 3 Power | Calculated electrical power consumed by the Power Electronics Coolant Fan 3. | 2 bytes | 0.5 W per bit | 0 W | 0 to 32 127.5 W |  | W | 305 | SAEpw04 | Status |  | 0.5 | 0 | 32127.5 | 16 | 16 | J1939DA | J1939DA | 2015-08-06 | 2022-08-12 | 2015-08-06 | FullDefinition | FullDefinition
|  |  |  | 64506 | Electrified Accessory Power Electronics Coolant Fan 3 Status 1 | EAPECF3S1 | Status data set 1 of electrified accessory: Power Electronics Coolant Fan 3. See PGN 30208 for the corresponding command message. | PDU2 | Page 0 | Fixed | 8 |  | 8 | 8 | No | 1 s | 6 |  | 8.1 | 8.1 | 8037 | Power Electronics Coolant Fan 3 Service Indicator | Indicates that service is required for the Power Electronics Coolant Fan 3 system or component. An active indication may convey a need for component replacement or periodic service. The Power Electronics Coolant Fan 3 Controller Status Reason Code (SPN 8032) may provide additional detail as to the nature of the system status. 00b = Service Not Required 01b = Service Required 10b = Reserved 11b = Not Available | 2 bits | 4 states | 0 | 0 to 3 |  |  | 87 | SAEbs02 | Status |  | 1 | 0 | 3 | 2 | 2 | J1939DA | J1939DA | 2015-08-06 | 2022-08-12 | 2015-08-06 | FullDefinition | FullDefinition
|  |  |  | 64506 | Electrified Accessory Power Electronics Coolant Fan 3 Status 1 | EAPECF3S1 | Status data set 1 of electrified accessory: Power Electronics Coolant Fan 3. See PGN 30208 for the corresponding command message. | PDU2 | Page 0 | Fixed | 8 |  | 8 | 8 | No | 1 s | 6 |  | 8.3 | 8.3 | 8038 | Power Electronics Coolant Fan 3 Operating Status | Indicates the operating status of the Power Electronics Coolant Fan 3 system or component. This parameter is used to inform other devices that this system or component is no longer performing to its operational capacity and that reduced, or no flow, of the coolant can be expected. Derated or Not Operable condition may require other vehicle systems to modify their operation. The Power Electronics Coolant Fan 3 Controller Status Reason Code (SPN 8032) may provide additional detail as to the nature of the system status. 00b = Normal Operation 01b = Derated Operation 10b = Not Operable 11b = Not Available | 2 bits | 4 states | 0 | 0 to 3 |  |  | 87 | SAEbs02 | Status |  | 1 | 0 | 3 | 2 | 2 | J1939DA | J1939DA | 2015-08-06 | 2022-08-12 | 2015-08-06 | FullDefinition | FullDefinition
|  |  |  | 64507 | Electrified Accessory Power Electronics Coolant Fan 2 Status 1 | EAPECF2S1 | Status data set 1 of electrified accessory: Power Electronics Coolant Fan 2. See PGN 30464 for the corresponding command message. | PDU2 | Page 0 | Fixed | 8 |  | 8 | 8 | No | 1 s | 6 |  | 1.1 | 1.1 | 8019 | Power Electronics Coolant Fan 2 Enable Status | Enable and direction status of the Power Electronics Coolant Fan 2 system or component. 00b = Accessory Motor Off 01b = Accessory Motor On - Normal, Forward, or Default Direction 10b = Accessory Motor On - Reverse Direction 11b = Not available | 2 bits | 4 states | 0 | 0 to 3 |  |  | 87 | SAEbs02 | Status |  | 1 | 0 | 3 | 2 | 2 | J1939DA | J1939DA | 2015-08-06 | 2022-08-12 | 2015-08-06 | FullDefinition | FullDefinition
(R) |  | (R) |  | 64507 | Electrified Accessory Power Electronics Coolant Fan 2 Status 1 | EAPECF2S1 | Status data set 1 of electrified accessory: Power Electronics Coolant Fan 2. See PGN 30464 for the corresponding command message. | PDU2 | Page 0 | Fixed | 8 |  | 8 | 8 | No | 1 s | 6 |  | 1.3 | 1.3 | 8020 | Power Electronics Coolant Fan 2 Controller Status Reason Code | Provides the reason code describing the unique failure of the Power Electronics Coolant Fan 2 system or component. If a detailed reason code is not used by the supporting application, or this reason code is Not Available, the Power Electronics Coolant Fan 2 Service Indicator (SPN 8025) and Power Electronics Coolant Fan 2 Operating Status (SPN 8026) may be used to determine functional status of the Power Electronics Coolant Fan 2 system or component. 0000b = Normal Operation 0001b = Unable to Start 0010b = Over-Voltage Protection Shutdown 0011b = Under-Voltage Protection Shutdown 0100b = Over-Temperature Protection Shutdown 0101b = Speed Limited due to current (i.e. amperage) protection limit 0110b = Speed limited due to maximum system design capability (e.g. PWM control limit or physical limit of system) 0111b = Speed limited due to torque limit 1000b = Speed limited due to over-temperature protection 1001b = Exceeding commanded speed due to external force 1010b = Low Flow Detected 1011b = Speed limited due to over-voltage protection 1100b = Reserved 1101b = Reserved 1110b = Reserved 1111b = Not Available | 4 bits | 16 states | 0 | 0 to 15 |  |  | 89 | SAEbs04 | Status |  | 1 | 0 | 15 | 4 | 4 | J1939DA | J1939DA | 2023-02-09 | 2022-08-12 | 2015-08-06 | FullDefinition | FullDefinition
|  |  |  | 64507 | Electrified Accessory Power Electronics Coolant Fan 2 Status 1 | EAPECF2S1 | Status data set 1 of electrified accessory: Power Electronics Coolant Fan 2. See PGN 30464 for the corresponding command message. | PDU2 | Page 0 | Fixed | 8 |  | 8 | 8 | No | 1 s | 6 |  | 1.7 | 1.7 | 8021 | Power Electronics Coolant Fan 2 Controller Command Status | Indicates the source of the speed command to the Power Electronics Coolant Fan 2 system or component. 00b is communicated when the controller is self-controlled (e.g. based on a temperature sensor). 01b is communicated when responding to the Power Electronics Coolant Fan 2 Speed Command (SPN 8017) or Power Electronics Coolant Fan 2 Percent Speed Command (SPN 8018). 10b is communicated when neither an internal nor external command is provided (e.g. failed temperature sensor or loss of the command message). 00b = Internal Command 01b = External Command 10b = Default Command 11b = Not Available | 2 bits | 4 states | 0 | 0 to 3 |  |  | 87 | SAEbs02 | Status |  | 1 | 0 | 3 | 2 | 2 | J1939DA | J1939DA | 2015-08-06 | 2022-08-12 | 2015-08-06 | FullDefinition | FullDefinition
|  |  |  | 64507 | Electrified Accessory Power Electronics Coolant Fan 2 Status 1 | EAPECF2S1 | Status data set 1 of electrified accessory: Power Electronics Coolant Fan 2. See PGN 30464 for the corresponding command message. | PDU2 | Page 0 | Fixed | 8 |  | 8 | 8 | No | 1 s | 6 |  | 2-3 | 2.1 | 8022 | Power Electronics Coolant Fan 2 Motor Speed | Motor Speed of the Power Electronics Coolant Fan 2. | 2 bytes | 0.5 rpm per bit | 0 rpm | 0 to 32 127.5 rpm |  | rpm | 78 | SAEvr02 | Status |  | 0.5 | 0 | 32127.5 | 16 | 16 | J1939DA | J1939DA | 2015-08-06 | 2022-08-12 | 2015-08-06 | FullDefinition | FullDefinition
|  |  |  | 64507 | Electrified Accessory Power Electronics Coolant Fan 2 Status 1 | EAPECF2S1 | Status data set 1 of electrified accessory: Power Electronics Coolant Fan 2. See PGN 30464 for the corresponding command message. | PDU2 | Page 0 | Fixed | 8 |  | 8 | 8 | No | 1 s | 6 |  | 4-5 | 4.1 | 8023 | Power Electronics Coolant Fan 2 Control Temperature | A temperature measured and reported by the device. It may be used for direct or remote (by another controller) control of the Fan 2. For example, this may be the temperature of the fluid flowing through the Fan 2, or some other temperature relating to the Fan 2 or controller. | 2 bytes | 0.031 25 °C per bit | -273 °C | -273 to 1 734.968 75 °C |  | °C | 68 | SAEtp02 | Status |  | 0.03125 | -273 | 1734.9688 | 16 | 16 | J1939DA | J1939DA | 2015-08-06 | 2022-08-12 | 2015-08-06 | FullDefinition | FullDefinition
|  |  |  | 64507 | Electrified Accessory Power Electronics Coolant Fan 2 Status 1 | EAPECF2S1 | Status data set 1 of electrified accessory: Power Electronics Coolant Fan 2. See PGN 30464 for the corresponding command message. | PDU2 | Page 0 | Fixed | 8 |  | 8 | 8 | No | 1 s | 6 |  | 6-7 | 6.1 | 8024 | Power Electronics Coolant Fan 2 Power | Calculated electrical power consumed by the Power Electronics Coolant Fan 2. | 2 bytes | 0.5 W per bit | 0 W | 0 to 32 127.5 W |  | W | 305 | SAEpw04 | Status |  | 0.5 | 0 | 32127.5 | 16 | 16 | J1939DA | J1939DA | 2015-08-06 | 2022-08-12 | 2015-08-06 | FullDefinition | FullDefinition
|  |  |  | 64507 | Electrified Accessory Power Electronics Coolant Fan 2 Status 1 | EAPECF2S1 | Status data set 1 of electrified accessory: Power Electronics Coolant Fan 2. See PGN 30464 for the corresponding command message. | PDU2 | Page 0 | Fixed | 8 |  | 8 | 8 | No | 1 s | 6 |  | 8.1 | 8.1 | 8025 | Power Electronics Coolant Fan 2 Service Indicator | Indicates that service is required for the Power Electronics Coolant Fan 2 system or component. An active indication may convey a need for component replacement or periodic service. The Power Electronics Coolant Fan 2 Controller Status Reason Code (SPN 8020) may provide additional detail as to the nature of the system status. 00b = Service Not Required 01b = Service Required 10b = Reserved 11b = Not Available | 2 bits | 4 states | 0 | 0 to 3 |  |  | 87 | SAEbs02 | Status |  | 1 | 0 | 3 | 2 | 2 | J1939DA | J1939DA | 2015-08-06 | 2022-08-12 | 2015-08-06 | FullDefinition | FullDefinition
|  |  |  | 64507 | Electrified Accessory Power Electronics Coolant Fan 2 Status 1 | EAPECF2S1 | Status data set 1 of electrified accessory: Power Electronics Coolant Fan 2. See PGN 30464 for the corresponding command message. | PDU2 | Page 0 | Fixed | 8 |  | 8 | 8 | No | 1 s | 6 |  | 8.3 | 8.3 | 8026 | Power Electronics Coolant Fan 2 Operating Status | Indicates the operating status of the Power Electronics Coolant Fan 2 system or component. This parameter is used to inform other devices that this system or component is no longer performing to its operational capacity and that reduced, or no flow, of the coolant can be expected. Derated or Not Operable condition may require other vehicle systems to modify their operation. The Power Electronics Coolant Fan 2 Controller Status Reason Code (SPN 8020) may provide additional detail as to the nature of the system status. 00b = Normal Operation 01b = Derated Operation 10b = Not Operable 11b = Not Available | 2 bits | 4 states | 0 | 0 to 3 |  |  | 87 | SAEbs02 | Status |  | 1 | 0 | 3 | 2 | 2 | J1939DA | J1939DA | 2015-08-06 | 2022-08-12 | 2015-08-06 | FullDefinition | FullDefinition
|  |  |  | 64508 | Electrified Accessory Power Electronics Coolant Fan 1 Status 1 | EAPECF1S1 | Status data set 1 of electrified accessory: Power Electronics Coolant Fan 1. See PGN 30720 for the corresponding command message. | PDU2 | Page 0 | Fixed | 8 |  | 8 | 8 | No | 1 s | 6 |  | 1.1 | 1.1 | 8007 | Power Electronics Coolant Fan 1 Enable Status | Enable and direction status of the Power Electronics Coolant Fan 1 system or component. 00b = Accessory Motor Off 01b = Accessory Motor On - Normal, Forward, or Default Direction 10b = Accessory Motor On - Reverse Direction 11b = Not available | 2 bits | 4 states | 0 | 0 to 3 |  |  | 87 | SAEbs02 | Status |  | 1 | 0 | 3 | 2 | 2 | J1939DA | J1939DA | 2015-08-06 | 2022-08-12 | 2015-08-06 | FullDefinition | FullDefinition
(R) |  | (R) |  | 64508 | Electrified Accessory Power Electronics Coolant Fan 1 Status 1 | EAPECF1S1 | Status data set 1 of electrified accessory: Power Electronics Coolant Fan 1. See PGN 30720 for the corresponding command message. | PDU2 | Page 0 | Fixed | 8 |  | 8 | 8 | No | 1 s | 6 |  | 1.3 | 1.3 | 8008 | Power Electronics Coolant Fan 1 Controller Status Reason Code | Provides the reason code describing the unique failure of the Power Electronics Coolant Fan 1 system or component. If a detailed reason code is not used by the supporting application, or this reason code is Not Available, the Power Electronics Coolant Fan 1 Service Indicator (SPN 8013) and Power Electronics Coolant Fan 1 Operating Status (SPN 8014) may be used to determine functional status of the Power Electronics Coolant Fan 1 system or component. 0000b = Normal Operation 0001b = Unable to Start 0010b = Over-Voltage Protection Shutdown 0011b = Under-Voltage Protection Shutdown 0100b = Over-Temperature Protection Shutdown 0101b = Speed Limited due to current (i.e. amperage) protection limit 0110b = Speed limited due to maximum system design capability (e.g. PWM control limit or physical limit of system) 0111b = Speed limited due to torque limit 1000b = Speed limited due to over-temperature protection 1001b = Exceeding commanded speed due to external force 1010b = Low Flow Detected 1011b = Speed limited due to over-voltage protection 1100b = Reserved 1101b = Reserved 1110b = Reserved 1111b = Not Available | 4 bits | 16 states | 0 | 0 to 15 |  |  | 89 | SAEbs04 | Status |  | 1 | 0 | 15 | 4 | 4 | J1939DA | J1939DA | 2023-02-09 | 2022-08-12 | 2015-08-06 | FullDefinition | FullDefinition
|  |  |  | 64508 | Electrified Accessory Power Electronics Coolant Fan 1 Status 1 | EAPECF1S1 | Status data set 1 of electrified accessory: Power Electronics Coolant Fan 1. See PGN 30720 for the corresponding command message. | PDU2 | Page 0 | Fixed | 8 |  | 8 | 8 | No | 1 s | 6 |  | 1.7 | 1.7 | 8009 | Power Electronics Coolant Fan 1 Controller Command Status | Indicates the source of the speed command to the Power Electronics Coolant Fan 1 system or component. 00b is communicated when the controller is self-controlled (e.g. based on a temperature sensor). 01b is communicated when responding to the Power Electronics Coolant Fan 1 Speed Command (SPN 8005) or Power Electronics Coolant Fan 1 Percent Speed Command (SPN 8006). 10b is communicated when neither an internal nor external command is provided (e.g. failed temperature sensor or loss of the command message). 00b = Internal Command 01b = External Command 10b = Default Command 11b = Not Available | 2 bits | 4 states | 0 | 0 to 3 |  |  | 87 | SAEbs02 | Status |  | 1 | 0 | 3 | 2 | 2 | J1939DA | J1939DA | 2015-08-06 | 2022-08-12 | 2015-08-06 | FullDefinition | FullDefinition
|  |  |  | 64508 | Electrified Accessory Power Electronics Coolant Fan 1 Status 1 | EAPECF1S1 | Status data set 1 of electrified accessory: Power Electronics Coolant Fan 1. See PGN 30720 for the corresponding command message. | PDU2 | Page 0 | Fixed | 8 |  | 8 | 8 | No | 1 s | 6 |  | 2-3 | 2.1 | 8010 | Power Electronics Coolant Fan 1 Motor Speed | Motor Speed of the Power Electronics Coolant Fan 1. | 2 bytes | 0.5 rpm per bit | 0 rpm | 0 to 32 127.5 rpm |  | rpm | 78 | SAEvr02 | Status |  | 0.5 | 0 | 32127.5 | 16 | 16 | J1939DA | J1939DA | 2015-08-06 | 2022-08-12 | 2015-08-06 | FullDefinition | FullDefinition
|  |  |  | 64508 | Electrified Accessory Power Electronics Coolant Fan 1 Status 1 | EAPECF1S1 | Status data set 1 of electrified accessory: Power Electronics Coolant Fan 1. See PGN 30720 for the corresponding command message. | PDU2 | Page 0 | Fixed | 8 |  | 8 | 8 | No | 1 s | 6 |  | 4-5 | 4.1 | 8011 | Power Electronics Coolant Fan 1 Control Temperature | A temperature measured and reported by the device. It may be used for direct or remote (by another controller) control of the Fan 1. For example, this may be the temperature of the fluid flowing through the Fan 1, or some other temperature relating to the Fan 1 or controller. | 2 bytes | 0.031 25 °C per bit | -273 °C | -273 to 1 734.968 75 °C |  | °C | 68 | SAEtp02 | Status |  | 0.03125 | -273 | 1734.9688 | 16 | 16 | J1939DA | J1939DA | 2015-08-06 | 2022-08-12 | 2015-08-06 | FullDefinition | FullDefinition
|  |  |  | 64508 | Electrified Accessory Power Electronics Coolant Fan 1 Status 1 | EAPECF1S1 | Status data set 1 of electrified accessory: Power Electronics Coolant Fan 1. See PGN 30720 for the corresponding command message. | PDU2 | Page 0 | Fixed | 8 |  | 8 | 8 | No | 1 s | 6 |  | 6-7 | 6.1 | 8012 | Power Electronics Coolant Fan 1 Power | Calculated electrical power consumed by the Power Electronics Coolant Fan 1. | 2 bytes | 0.5 W per bit | 0 W | 0 to 32 127.5 W |  | W | 305 | SAEpw04 | Status |  | 0.5 | 0 | 32127.5 | 16 | 16 | J1939DA | J1939DA | 2015-08-06 | 2022-08-12 | 2015-08-06 | FullDefinition | FullDefinition
|  |  |  | 64508 | Electrified Accessory Power Electronics Coolant Fan 1 Status 1 | EAPECF1S1 | Status data set 1 of electrified accessory: Power Electronics Coolant Fan 1. See PGN 30720 for the corresponding command message. | PDU2 | Page 0 | Fixed | 8 |  | 8 | 8 | No | 1 s | 6 |  | 8.1 | 8.1 | 8013 | Power Electronics Coolant Fan 1 Service Indicator | Indicates that service is required for the Power Electronics Coolant Fan 1 system or component. An active indication may convey a need for component replacement or periodic service. The Power Electronics Coolant Fan 1 Controller Status Reason Code (SPN 8008) may provide additional detail as to the nature of the system status. 00b = Service Not Required 01b = Service Required 10b = Reserved 11b = Not Available | 2 bits | 4 states | 0 | 0 to 3 |  |  | 87 | SAEbs02 | Status |  | 1 | 0 | 3 | 2 | 2 | J1939DA | J1939DA | 2015-08-06 | 2022-08-12 | 2015-08-06 | FullDefinition | FullDefinition
|  |  |  | 64508 | Electrified Accessory Power Electronics Coolant Fan 1 Status 1 | EAPECF1S1 | Status data set 1 of electrified accessory: Power Electronics Coolant Fan 1. See PGN 30720 for the corresponding command message. | PDU2 | Page 0 | Fixed | 8 |  | 8 | 8 | No | 1 s | 6 |  | 8.3 | 8.3 | 8014 | Power Electronics Coolant Fan 1 Operating Status | Indicates the operating status of the Power Electronics Coolant Fan 1 system or component. This parameter is used to inform other devices that this system or component is no longer performing to its operational capacity and that reduced, or no flow, of the coolant can be expected. Derated or Not Operable condition may require other vehicle systems to modify their operation. The Power Electronics Coolant Fan 1 Controller Status Reason Code (SPN 8008) may provide additional detail as to the nature of the system status. 00b = Normal Operation 01b = Derated Operation 10b = Not Operable 11b = Not Available | 2 bits | 4 states | 0 | 0 to 3 |  |  | 87 | SAEbs02 | Status |  | 1 | 0 | 3 | 2 | 2 | J1939DA | J1939DA | 2015-08-06 | 2022-08-12 | 2015-08-06 | FullDefinition | FullDefinition
|  |  |  | 64509 | Electrified Accessory Propulsion Motor Oil Pump Status 1 | EAPMOPS1 | Status data set 1 of electrified accessory: Propulsion Motor Oil Pump. See PGN 30976 for the corresponding command message. | PDU2 | Page 0 | Fixed | 8 |  | 8 | 8 | No | 1 s | 6 |  | 1.1 | 1.1 | 7995 | Propulsion Motor Oil Pump Enable Status | Enable and direction status of the Propulsion Motor Oil Pump system or component. 00b = Accessory Motor Off 01b = Accessory Motor On - Normal, Forward, or Default Direction 10b = Accessory Motor On - Reverse Direction 11b = Not available | 2 bits | 4 states | 0 | 0 to 3 |  |  | 87 | SAEbs02 | Status |  | 1 | 0 | 3 | 2 | 2 | J1939DA | J1939DA | 2015-08-06 | 2022-08-12 | 2015-08-06 | FullDefinition | FullDefinition
(R) |  | (R) |  | 64509 | Electrified Accessory Propulsion Motor Oil Pump Status 1 | EAPMOPS1 | Status data set 1 of electrified accessory: Propulsion Motor Oil Pump. See PGN 30976 for the corresponding command message. | PDU2 | Page 0 | Fixed | 8 |  | 8 | 8 | No | 1 s | 6 |  | 1.3 | 1.3 | 7996 | Propulsion Motor Oil Pump Controller Status Reason Code | Provides the reason code describing the unique failure of the Propulsion Motor Oil Pump system or component. If a detailed reason code is not used by the supporting application, or this reason code is Not Available, the Propulsion Motor Oil Pump Service Indicator (SPN 8001) and Propulsion Motor Oil Pump Operating Status (SPN 8002) may be used to determine functional status of the Propulsion Motor Oil Pump system or component. 0000b = Normal Operation 0001b = Unable to Start 0010b = Over-Voltage Protection Shutdown 0011b = Under-Voltage Protection Shutdown 0100b = Over-Temperature Protection Shutdown 0101b = Speed Limited due to current (i.e. amperage) protection limit 0110b = Speed limited due to maximum system design capability (e.g. PWM control limit or physical limit of system) 0111b = Speed limited due to torque limit 1000b = Speed limited due to over-temperature protection 1001b = Exceeding commanded speed due to external force 1010b = Low Flow Detected 1011b = Speed limited due to over-voltage protection 1100b = Reserved 1101b = Reserved 1110b = Reserved 1111b = Not Available | 4 bits | 16 states | 0 | 0 to 15 |  |  | 89 | SAEbs04 | Status |  | 1 | 0 | 15 | 4 | 4 | J1939DA | J1939DA | 2023-02-09 | 2022-08-12 | 2015-08-06 | FullDefinition | FullDefinition
|  |  |  | 64509 | Electrified Accessory Propulsion Motor Oil Pump Status 1 | EAPMOPS1 | Status data set 1 of electrified accessory: Propulsion Motor Oil Pump. See PGN 30976 for the corresponding command message. | PDU2 | Page 0 | Fixed | 8 |  | 8 | 8 | No | 1 s | 6 |  | 1.7 | 1.7 | 7997 | Propulsion Motor Oil Pump Controller Command Status | Indicates the source of the speed command to the Propulsion Motor Oil Pump system or component. 00b is communicated when the controller is self-controlled (e.g. based on a temperature sensor). 01b is communicated when responding to the Propulsion Motor Oil Pump Speed Command (SPN 7993) or Propulsion Motor Oil Pump Percent Speed Command (SPN 7994). 10b is communicated when neither an internal nor external command is provided (e.g. failed temperature sensor or loss of the command message). 00b = Internal Command 01b = External Command 10b = Default Command 11b = Not Available | 2 bits | 4 states | 0 | 0 to 3 |  |  | 87 | SAEbs02 | Status |  | 1 | 0 | 3 | 2 | 2 | J1939DA | J1939DA | 2015-08-06 | 2022-08-12 | 2015-08-06 | FullDefinition | FullDefinition
|  |  |  | 64509 | Electrified Accessory Propulsion Motor Oil Pump Status 1 | EAPMOPS1 | Status data set 1 of electrified accessory: Propulsion Motor Oil Pump. See PGN 30976 for the corresponding command message. | PDU2 | Page 0 | Fixed | 8 |  | 8 | 8 | No | 1 s | 6 |  | 2-3 | 2.1 | 7998 | Propulsion Motor Oil Pump Motor Speed | Motor Speed of the Propulsion Motor Oil Pump. | 2 bytes | 0.5 rpm per bit | 0 rpm | 0 to 32 127.5 rpm |  | rpm | 78 | SAEvr02 | Status |  | 0.5 | 0 | 32127.5 | 16 | 16 | J1939DA | J1939DA | 2015-08-06 | 2022-08-12 | 2015-08-06 | FullDefinition | FullDefinition
|  |  |  | 64509 | Electrified Accessory Propulsion Motor Oil Pump Status 1 | EAPMOPS1 | Status data set 1 of electrified accessory: Propulsion Motor Oil Pump. See PGN 30976 for the corresponding command message. | PDU2 | Page 0 | Fixed | 8 |  | 8 | 8 | No | 1 s | 6 |  | 4-5 | 4.1 | 7999 | Propulsion Motor Oil Pump Control Temperature | A temperature measured and reported by the device. It may be used for direct or remote (e.g. by another controller) control of the pump. For example, this may be the temperature of the fluid flowing through the pump, or some other temperature relating to the pump or controller. | 2 bytes | 0.031 25 °C per bit | -273 °C | -273 to 1 734.968 75 °C |  | °C | 68 | SAEtp02 | Status |  | 0.03125 | -273 | 1734.9688 | 16 | 16 | J1939DA | J1939DA | 2015-08-06 | 2022-08-12 | 2015-08-06 | FullDefinition | FullDefinition
|  |  |  | 64509 | Electrified Accessory Propulsion Motor Oil Pump Status 1 | EAPMOPS1 | Status data set 1 of electrified accessory: Propulsion Motor Oil Pump. See PGN 30976 for the corresponding command message. | PDU2 | Page 0 | Fixed | 8 |  | 8 | 8 | No | 1 s | 6 |  | 6-7 | 6.1 | 8000 | Propulsion Motor Oil Pump Power | Calculated electrical power consumed by the Propulsion Motor Oil Pump. | 2 bytes | 0.5 W per bit | 0 W | 0 to 32 127.5 W |  | W | 305 | SAEpw04 | Status |  | 0.5 | 0 | 32127.5 | 16 | 16 | J1939DA | J1939DA | 2015-08-06 | 2022-08-12 | 2015-08-06 | FullDefinition | FullDefinition
|  |  |  | 64509 | Electrified Accessory Propulsion Motor Oil Pump Status 1 | EAPMOPS1 | Status data set 1 of electrified accessory: Propulsion Motor Oil Pump. See PGN 30976 for the corresponding command message. | PDU2 | Page 0 | Fixed | 8 |  | 8 | 8 | No | 1 s | 6 |  | 8.1 | 8.1 | 8001 | Propulsion Motor Oil Pump Service Indicator | Indicates that service is required for the Propulsion Motor Oil Pump system or component. An active indication may convey a need for component replacement or periodic service. The Propulsion Motor Oil Pump Controller Status Reason Code (SPN 7996) may provide additional detail as to the nature of the system status. 00b = Service Not Required 01b = Service Required 10b = Reserved 11b = Not Available | 2 bits | 4 states | 0 | 0 to 3 |  |  | 87 | SAEbs02 | Status |  | 1 | 0 | 3 | 2 | 2 | J1939DA | J1939DA | 2015-08-06 | 2022-08-12 | 2015-08-06 | FullDefinition | FullDefinition
|  |  |  | 64509 | Electrified Accessory Propulsion Motor Oil Pump Status 1 | EAPMOPS1 | Status data set 1 of electrified accessory: Propulsion Motor Oil Pump. See PGN 30976 for the corresponding command message. | PDU2 | Page 0 | Fixed | 8 |  | 8 | 8 | No | 1 s | 6 |  | 8.3 | 8.3 | 8002 | Propulsion Motor Oil Pump Operating Status | Indicates the operating status of the Propulsion Motor Oil Pump system or component. This parameter is used to inform other devices that this system or component is no longer performing to its operational capacity and that reduced, or no flow, of the coolant can be expected. Derated or Not Operable condition may require other vehicle systems to modify their operation. The Propulsion Motor Oil Pump Controller Status Reason Code (SPN 7996) may provide additional detail as to the nature of the system status. 00b = Normal Operation 01b = Derated Operation 10b = Not Operable 11b = Not Available | 2 bits | 4 states | 0 | 0 to 3 |  |  | 87 | SAEbs02 | Status |  | 1 | 0 | 3 | 2 | 2 | J1939DA | J1939DA | 2015-08-06 | 2022-08-12 | 2015-08-06 | FullDefinition | FullDefinition
|  |  |  | 64510 | Electrified Accessory Propulsion Motor Coolant Pump Status 1 | EAPMCPS1 | Status data set 1 of electrified accessory: Propulsion Motor Coolant Pump. See PGN 31232 for the corresponding command message. | PDU2 | Page 0 | Fixed | 8 |  | 8 | 8 | No | 1 s | 6 |  | 1.1 | 1.1 | 7983 | Propulsion Motor Coolant Pump Enable Status | Enable and direction status of the Propulsion Motor Coolant Pump system or component. 00b = Accessory Motor Off 01b = Accessory Motor On - Normal, Forward, or Default Direction 10b = Accessory Motor On - Reverse Direction 11b = Not available | 2 bits | 4 states | 0 | 0 to 3 |  |  | 87 | SAEbs02 | Status |  | 1 | 0 | 3 | 2 | 2 | J1939DA | J1939DA | 2015-08-06 | 2022-08-12 | 2015-08-06 | FullDefinition | FullDefinition
(R) |  | (R) |  | 64510 | Electrified Accessory Propulsion Motor Coolant Pump Status 1 | EAPMCPS1 | Status data set 1 of electrified accessory: Propulsion Motor Coolant Pump. See PGN 31232 for the corresponding command message. | PDU2 | Page 0 | Fixed | 8 |  | 8 | 8 | No | 1 s | 6 |  | 1.3 | 1.3 | 7984 | Propulsion Motor Coolant Pump Controller Status Reason Code | Provides the reason code describing the unique failure of the Propulsion Motor Coolant Pump system or component. If a detailed reason code is not used by the supporting application, or this reason code is Not Available, the Propulsion Motor Coolant Pump Service Indicator (SPN 7989) and Propulsion Motor Coolant Pump Operating Status (SPN 7990) may be used to determine functional status of the Propulsion Motor Coolant Pump system or component. 0000b = Normal Operation 0001b = Unable to Start 0010b = Over-Voltage Protection Shutdown 0011b = Under-Voltage Protection Shutdown 0100b = Over-Temperature Protection Shutdown 0101b = Speed Limited due to current (i.e. amperage) protection limit 0110b = Speed limited due to maximum system design capability (e.g. PWM control limit or physical limit of system) 0111b = Speed limited due to torque limit 1000b = Speed limited due to over-temperature protection 1001b = Exceeding commanded speed due to external force 1010b = Low Flow Detected 1011b = Speed limited due to over-voltage protection 1100b = Reserved 1101b = Reserved 1110b = Reserved 1111b = Not Available | 4 bits | 16 states | 0 | 0 to 15 |  |  | 89 | SAEbs04 | Status |  | 1 | 0 | 15 | 4 | 4 | J1939DA | J1939DA | 2023-02-09 | 2022-08-12 | 2015-08-06 | FullDefinition | FullDefinition
|  |  |  | 64510 | Electrified Accessory Propulsion Motor Coolant Pump Status 1 | EAPMCPS1 | Status data set 1 of electrified accessory: Propulsion Motor Coolant Pump. See PGN 31232 for the corresponding command message. | PDU2 | Page 0 | Fixed | 8 |  | 8 | 8 | No | 1 s | 6 |  | 1.7 | 1.7 | 7985 | Propulsion Motor Coolant Pump Controller Command Status | Indicates the source of the speed command to the Propulsion Motor Coolant Pump system or component. 00b is communicated when the controller is self-controlled (e.g. based on a temperature sensor). 01b is communicated when responding to the Propulsion Motor Coolant Pump Speed Command (SPN 7981) or Propulsion Motor Coolant Pump Percent Speed Command (SPN 7982). 10b is communicated when neither an internal nor external command is provided (e.g. failed temperature sensor or loss of the command message). 00b = Internal Command 01b = External Command 10b = Default Command 11b = Not Available | 2 bits | 4 states | 0 | 0 to 3 |  |  | 87 | SAEbs02 | Status |  | 1 | 0 | 3 | 2 | 2 | J1939DA | J1939DA | 2015-08-06 | 2022-08-12 | 2015-08-06 | FullDefinition | FullDefinition
|  |  |  | 64510 | Electrified Accessory Propulsion Motor Coolant Pump Status 1 | EAPMCPS1 | Status data set 1 of electrified accessory: Propulsion Motor Coolant Pump. See PGN 31232 for the corresponding command message. | PDU2 | Page 0 | Fixed | 8 |  | 8 | 8 | No | 1 s | 6 |  | 2-3 | 2.1 | 7986 | Propulsion Motor Coolant Pump Motor Speed | Motor Speed of the Propulsion Motor Coolant Pump. | 2 bytes | 0.5 rpm per bit | 0 rpm | 0 to 32 127.5 rpm |  | rpm | 78 | SAEvr02 | Status |  | 0.5 | 0 | 32127.5 | 16 | 16 | J1939DA | J1939DA | 2015-08-06 | 2022-08-12 | 2015-08-06 | FullDefinition | FullDefinition
|  |  |  | 64510 | Electrified Accessory Propulsion Motor Coolant Pump Status 1 | EAPMCPS1 | Status data set 1 of electrified accessory: Propulsion Motor Coolant Pump. See PGN 31232 for the corresponding command message. | PDU2 | Page 0 | Fixed | 8 |  | 8 | 8 | No | 1 s | 6 |  | 4-5 | 4.1 | 7987 | Propulsion Motor Coolant Pump Control Temperature | A temperature measured and reported by the device. It may be used for direct or remote (e.g. by another controller) control of the pump. For example, this may be the temperature of the fluid flowing through the pump, or some other temperature relating to the pump or controller. | 2 bytes | 0.031 25 °C per bit | -273 °C | -273 to 1 734.968 75 °C |  | °C | 68 | SAEtp02 | Status |  | 0.03125 | -273 | 1734.9688 | 16 | 16 | J1939DA | J1939DA | 2015-08-06 | 2022-08-12 | 2015-08-06 | FullDefinition | FullDefinition
|  |  |  | 64510 | Electrified Accessory Propulsion Motor Coolant Pump Status 1 | EAPMCPS1 | Status data set 1 of electrified accessory: Propulsion Motor Coolant Pump. See PGN 31232 for the corresponding command message. | PDU2 | Page 0 | Fixed | 8 |  | 8 | 8 | No | 1 s | 6 |  | 6-7 | 6.1 | 7988 | Propulsion Motor Coolant Pump Power | Calculated electrical power consumed by the Propulsion Motor Coolant Pump. | 2 bytes | 0.5 W per bit | 0 W | 0 to 32 127.5 W |  | W | 305 | SAEpw04 | Status |  | 0.5 | 0 | 32127.5 | 16 | 16 | J1939DA | J1939DA | 2015-08-06 | 2022-08-12 | 2015-08-06 | FullDefinition | FullDefinition
|  |  |  | 64510 | Electrified Accessory Propulsion Motor Coolant Pump Status 1 | EAPMCPS1 | Status data set 1 of electrified accessory: Propulsion Motor Coolant Pump. See PGN 31232 for the corresponding command message. | PDU2 | Page 0 | Fixed | 8 |  | 8 | 8 | No | 1 s | 6 |  | 8.1 | 8.1 | 7989 | Propulsion Motor Coolant Pump Service Indicator | Indicates that service is required for the Propulsion Motor Coolant Pump system or component. An active indication may convey a need for component replacement or periodic service. The Propulsion Motor Coolant Pump Controller Status Reason Code (SPN 7984) may provide additional detail as to the nature of the system status. 00b = Service Not Required 01b = Service Required 10b = Reserved 11b = Not Available | 2 bits | 4 states | 0 | 0 to 3 |  |  | 87 | SAEbs02 | Status |  | 1 | 0 | 3 | 2 | 2 | J1939DA | J1939DA | 2015-08-06 | 2022-08-12 | 2015-08-06 | FullDefinition | FullDefinition
|  |  |  | 64510 | Electrified Accessory Propulsion Motor Coolant Pump Status 1 | EAPMCPS1 | Status data set 1 of electrified accessory: Propulsion Motor Coolant Pump. See PGN 31232 for the corresponding command message. | PDU2 | Page 0 | Fixed | 8 |  | 8 | 8 | No | 1 s | 6 |  | 8.3 | 8.3 | 7990 | Propulsion Motor Coolant Pump Operating Status | Indicates the operating status of the Propulsion Motor Coolant Pump system or component. This parameter is used to inform other devices that this system or component is no longer performing to its operational capacity and that reduced, or no flow, of the coolant can be expected. Derated or Not Operable condition may require other vehicle systems to modify their operation. The Propulsion Motor Coolant Pump Controller Status Reason Code (SPN 7984) may provide additional detail as to the nature of the system status. 00b = Normal Operation 01b = Derated Operation 10b = Not Operable 11b = Not Available | 2 bits | 4 states | 0 | 0 to 3 |  |  | 87 | SAEbs02 | Status |  | 1 | 0 | 3 | 2 | 2 | J1939DA | J1939DA | 2015-08-06 | 2022-08-12 | 2015-08-06 | FullDefinition | FullDefinition
|  |  |  | 64511 | Electrified Accessory Power Electronics Coolant Pump Status 1 | EAPECPS1 | Status data set 1 of electrified accessory: Power Electronics Coolant Pump. See PGN 31488 for the corresponding command message. | PDU2 | Page 0 | Fixed | 8 |  | 8 | 8 | No | 1 s | 6 |  | 1.1 | 1.1 | 7971 | Power Electronics Coolant Pump Enable Status | Enable and direction status of the Power Electronics Coolant Pump system or component. 00b = Accessory Motor Off 01b = Accessory Motor On - Normal, Forward, or Default Direction 10b = Accessory Motor On - Reverse Direction 11b = Not available | 2 bits | 4 states | 0 | 0 to 3 |  |  | 87 | SAEbs02 | Status |  | 1 | 0 | 3 | 2 | 2 | J1939DA | J1939DA | 2015-08-06 | 2022-08-12 | 2015-08-06 | FullDefinition | FullDefinition
(R) |  | (R) |  | 64511 | Electrified Accessory Power Electronics Coolant Pump Status 1 | EAPECPS1 | Status data set 1 of electrified accessory: Power Electronics Coolant Pump. See PGN 31488 for the corresponding command message. | PDU2 | Page 0 | Fixed | 8 |  | 8 | 8 | No | 1 s | 6 |  | 1.3 | 1.3 | 7972 | Power Electronics Coolant Pump Controller Status Reason Code | Provides the reason code describing the unique failure of the Power Electronics Coolant Pump system or component. If a detailed reason code is not used by the supporting application, or this reason code is Not Available, the Power Electronics Coolant Pump Service Indicator (SPN 7977) and Power Electronics Coolant Pump Operating Status (SPN 7978) may be used to determine functional status of the Power Electronics Coolant Pump system or component. 0000b = Normal Operation 0001b = Unable to Start 0010b = Over-Voltage Protection Shutdown 0011b = Under-Voltage Protection Shutdown 0100b = Over-Temperature Protection Shutdown 0101b = Speed Limited due to current (i.e. amperage) protection limit 0110b = Speed limited due to maximum system design capability (e.g. PWM control limit or physical limit of system) 0111b = Speed limited due to torque limit 1000b = Speed limited due to over-temperature protection 1001b = Exceeding commanded speed due to external force 1010b = Low Flow Detected 1011b = Speed limited due to over-voltage protection 1100b = Reserved 1101b = Reserved 1110b = Reserved 1111b = Not Available | 4 bits | 16 states | 0 | 0 to 15 |  |  | 89 | SAEbs04 | Status |  | 1 | 0 | 15 | 4 | 4 | J1939DA | J1939DA | 2023-02-09 | 2022-08-12 | 2015-08-06 | FullDefinition | FullDefinition
|  |  |  | 64511 | Electrified Accessory Power Electronics Coolant Pump Status 1 | EAPECPS1 | Status data set 1 of electrified accessory: Power Electronics Coolant Pump. See PGN 31488 for the corresponding command message. | PDU2 | Page 0 | Fixed | 8 |  | 8 | 8 | No | 1 s | 6 |  | 1.7 | 1.7 | 7973 | Power Electronics Coolant Pump Controller Command Status | Indicates the source of the speed command to the Power Electronics Coolant Pump system or component. 00b is communicated when the controller is self-controlled (e.g. based on a temperature sensor). 01b is communicated when responding to the Power Electronics Coolant Pump Speed Command (SPN 7969) or Power Electronics Coolant Pump Percent Speed Command (SPN 7970). 10b is communicated when neither an internal nor external command is provided (e.g. failed temperature sensor or loss of the command message). 00b = Internal Command 01b = External Command 10b = Default Command 11b = Not Available | 2 bits | 4 states | 0 | 0 to 3 |  |  | 87 | SAEbs02 | Status |  | 1 | 0 | 3 | 2 | 2 | J1939DA | J1939DA | 2015-08-06 | 2022-08-12 | 2015-08-06 | FullDefinition | FullDefinition
|  |  |  | 64511 | Electrified Accessory Power Electronics Coolant Pump Status 1 | EAPECPS1 | Status data set 1 of electrified accessory: Power Electronics Coolant Pump. See PGN 31488 for the corresponding command message. | PDU2 | Page 0 | Fixed | 8 |  | 8 | 8 | No | 1 s | 6 |  | 2-3 | 2.1 | 7974 | Power Electronics Coolant Pump Motor Speed | Motor Speed of the Power Electronics Coolant Pump. | 2 bytes | 0.5 rpm per bit | 0 rpm | 0 to 32 127.5 rpm |  | rpm | 78 | SAEvr02 | Status |  | 0.5 | 0 | 32127.5 | 16 | 16 | J1939DA | J1939DA | 2015-08-06 | 2022-08-12 | 2015-08-06 | FullDefinition | FullDefinition
|  |  |  | 64511 | Electrified Accessory Power Electronics Coolant Pump Status 1 | EAPECPS1 | Status data set 1 of electrified accessory: Power Electronics Coolant Pump. See PGN 31488 for the corresponding command message. | PDU2 | Page 0 | Fixed | 8 |  | 8 | 8 | No | 1 s | 6 |  | 4-5 | 4.1 | 7975 | Power Electronics Coolant Pump Control Temperature | A temperature measured and reported by the device. It may be used for direct or remote (e.g. by another controller) control of the pump. For example, this may be the temperature of the fluid flowing through the pump, or some other temperature relating to the pump or controller. | 2 bytes | 0.031 25 °C per bit | -273 °C | -273 to 1 734.968 75 °C |  | °C | 68 | SAEtp02 | Status |  | 0.03125 | -273 | 1734.9688 | 16 | 16 | J1939DA | J1939DA | 2015-08-06 | 2022-08-12 | 2015-08-06 | FullDefinition | FullDefinition
|  |  |  | 64511 | Electrified Accessory Power Electronics Coolant Pump Status 1 | EAPECPS1 | Status data set 1 of electrified accessory: Power Electronics Coolant Pump. See PGN 31488 for the corresponding command message. | PDU2 | Page 0 | Fixed | 8 |  | 8 | 8 | No | 1 s | 6 |  | 6-7 | 6.1 | 7976 | Power Electronics Coolant Pump Power | Calculated electrical power consumed by the Power Electronics Coolant Pump. | 2 bytes | 0.5 W per bit | 0 W | 0 to 32 127.5 W |  | W | 305 | SAEpw04 | Status |  | 0.5 | 0 | 32127.5 | 16 | 16 | J1939DA | J1939DA | 2015-08-06 | 2022-08-12 | 2015-08-06 | FullDefinition | FullDefinition
|  |  |  | 64511 | Electrified Accessory Power Electronics Coolant Pump Status 1 | EAPECPS1 | Status data set 1 of electrified accessory: Power Electronics Coolant Pump. See PGN 31488 for the corresponding command message. | PDU2 | Page 0 | Fixed | 8 |  | 8 | 8 | No | 1 s | 6 |  | 8.1 | 8.1 | 7977 | Power Electronics Coolant Pump Service Indicator | Indicates that service is required for the Power Electronics Coolant Pump system or component. An active indication may convey a need for component replacement or periodic service. The Power Electronics Coolant Pump Controller Status Reason Code (SPN 7972) may provide additional detail as to the nature of the system status. 00b = Service Not Required 01b = Service Required 10b = Reserved 11b = Not Available | 2 bits | 4 states | 0 | 0 to 3 |  |  | 87 | SAEbs02 | Status |  | 1 | 0 | 3 | 2 | 2 | J1939DA | J1939DA | 2015-08-06 | 2022-08-12 | 2015-08-06 | FullDefinition | FullDefinition
|  |  |  | 64511 | Electrified Accessory Power Electronics Coolant Pump Status 1 | EAPECPS1 | Status data set 1 of electrified accessory: Power Electronics Coolant Pump. See PGN 31488 for the corresponding command message. | PDU2 | Page 0 | Fixed | 8 |  | 8 | 8 | No | 1 s | 6 |  | 8.3 | 8.3 | 7978 | Power Electronics Coolant Pump Operating Status | Indicates the operating status of the Power Electronics Coolant Pump system or component. This parameter is used to inform other devices that this system or component is no longer performing to its operational capacity and that reduced, or no flow, of the coolant can be expected. Derated or Not Operable condition may require other vehicle systems to modify their operation. The Power Electronics Coolant Pump Controller Status Reason Code (SPN 7972) may provide additional detail as to the nature of the system status. 00b = Normal Operation 01b = Derated Operation 10b = Not Operable 11b = Not Available | 2 bits | 4 states | 0 | 0 to 3 |  |  | 87 | SAEbs02 | Status |  | 1 | 0 | 3 | 2 | 2 | J1939DA | J1939DA | 2015-08-06 | 2022-08-12 | 2015-08-06 | FullDefinition | FullDefinition
|  |  |  | 64512 | Trailer Wheel Brake Wear Life Remaining Information | TWBW | Brake wear life remaining is defined as the sum of the remaining material left on the rotor and brake pads. 100% represents new brake linings and rotor, 0% represents totally worn condition. Axle 1 is at the front of the trailer segment and the count will increase towards the rear. Left and right side of the trailer segment is determined when facing in the direction of normal vehicle travel (forward). | PDU2 | Page 0 | Fixed Extendable | 8 |  | 16 | 16 | Yes | 30 s | 7 |  | 01 | 1.1 | 22754 | Brake Wear Life Remaining, Trailer Axle #1, Left Wheel | The percentage of brake wear life remaining which can still be measured for the left wheel on trailer axle 1. | 1 byte | 0.4 % per bit | 0 % | 0 to 100 % |  | % | 44 | SAEpc03 | Measured |  | 0.4 | 0 | 100 | 8 | 8 | J1939DA | J1939DA | 2022-12-23 | 2022-11-22 | 2022-11-22 | FullDefinition | FullDefinition
|  |  |  | 64512 | Trailer Wheel Brake Wear Life Remaining Information | TWBW | Brake wear life remaining is defined as the sum of the remaining material left on the rotor and brake pads. 100% represents new brake linings and rotor, 0% represents totally worn condition. Axle 1 is at the front of the trailer segment and the count will increase towards the rear. Left and right side of the trailer segment is determined when facing in the direction of normal vehicle travel (forward). | PDU2 | Page 0 | Fixed Extendable | 8 |  | 16 | 16 | Yes | 30 s | 7 |  | 02 | 2.1 | 22755 | Brake Wear Life Remaining, Trailer Axle #1, Right Wheel | The percentage of brake wear life remaining which can still be measured for the right wheel on trailer axle 1. | 1 byte | 0.4 % per bit | 0 % | 0 to 100 % |  | % | 44 | SAEpc03 | Measured |  | 0.4 | 0 | 100 | 8 | 8 | J1939DA | J1939DA | 2022-12-23 | 2022-11-22 | 2022-11-22 | FullDefinition | FullDefinition
|  |  |  | 64512 | Trailer Wheel Brake Wear Life Remaining Information | TWBW | Brake wear life remaining is defined as the sum of the remaining material left on the rotor and brake pads. 100% represents new brake linings and rotor, 0% represents totally worn condition. Axle 1 is at the front of the trailer segment and the count will increase towards the rear. Left and right side of the trailer segment is determined when facing in the direction of normal vehicle travel (forward). | PDU2 | Page 0 | Fixed Extendable | 8 |  | 16 | 16 | Yes | 30 s | 7 |  | 03 | 3.1 | 22756 | Brake Wear Life Remaining, Trailer Axle #2, Left Wheel | The percentage of brake wear life remaining which can still be measured for the left wheel on trailer axle 2. | 1 byte | 0.4 % per bit | 0 % | 0 to 100 % |  | % | 44 | SAEpc03 | Measured |  | 0.4 | 0 | 100 | 8 | 8 | J1939DA | J1939DA | 2022-12-23 | 2022-11-22 | 2022-11-22 | FullDefinition | FullDefinition
|  |  |  | 64512 | Trailer Wheel Brake Wear Life Remaining Information | TWBW | Brake wear life remaining is defined as the sum of the remaining material left on the rotor and brake pads. 100% represents new brake linings and rotor, 0% represents totally worn condition. Axle 1 is at the front of the trailer segment and the count will increase towards the rear. Left and right side of the trailer segment is determined when facing in the direction of normal vehicle travel (forward). | PDU2 | Page 0 | Fixed Extendable | 8 |  | 16 | 16 | Yes | 30 s | 7 |  | 04 | 4.1 | 22757 | Brake Wear Life Remaining, Trailer Axle #2, Right Wheel | The percentage of brake wear life remaining which can still be measured for the right wheel on trailer axle 2. | 1 byte | 0.4 % per bit | 0 % | 0 to 100 % |  | % | 44 | SAEpc03 | Measured |  | 0.4 | 0 | 100 | 8 | 8 | J1939DA | J1939DA | 2022-12-23 | 2022-11-22 | 2022-11-22 | FullDefinition | FullDefinition
|  |  |  | 64512 | Trailer Wheel Brake Wear Life Remaining Information | TWBW | Brake wear life remaining is defined as the sum of the remaining material left on the rotor and brake pads. 100% represents new brake linings and rotor, 0% represents totally worn condition. Axle 1 is at the front of the trailer segment and the count will increase towards the rear. Left and right side of the trailer segment is determined when facing in the direction of normal vehicle travel (forward). | PDU2 | Page 0 | Fixed Extendable | 8 |  | 16 | 16 | Yes | 30 s | 7 |  | 05 | 5.1 | 22758 | Brake Wear Life Remaining, Trailer Axle #3, Left Wheel | The percentage of brake wear life remaining which can still be measured for the left wheel on trailer axle 3. | 1 byte | 0.4 % per bit | 0 % | 0 to 100 % |  | % | 44 | SAEpc03 | Measured |  | 0.4 | 0 | 100 | 8 | 8 | J1939DA | J1939DA | 2022-12-23 | 2022-11-22 | 2022-11-22 | FullDefinition | FullDefinition
|  |  |  | 64512 | Trailer Wheel Brake Wear Life Remaining Information | TWBW | Brake wear life remaining is defined as the sum of the remaining material left on the rotor and brake pads. 100% represents new brake linings and rotor, 0% represents totally worn condition. Axle 1 is at the front of the trailer segment and the count will increase towards the rear. Left and right side of the trailer segment is determined when facing in the direction of normal vehicle travel (forward). | PDU2 | Page 0 | Fixed Extendable | 8 |  | 16 | 16 | Yes | 30 s | 7 |  | 06 | 6.1 | 22759 | Brake Wear Life Remaining, Trailer Axle #3, Right Wheel | The percentage of brake wear life remaining which can still be measured for the right wheel on trailer axle 3. | 1 byte | 0.4 % per bit | 0 % | 0 to 100 % |  | % | 44 | SAEpc03 | Measured |  | 0.4 | 0 | 100 | 8 | 8 | J1939DA | J1939DA | 2022-12-23 | 2022-11-22 | 2022-11-22 | FullDefinition | FullDefinition
|  |  |  | 64512 | Trailer Wheel Brake Wear Life Remaining Information | TWBW | Brake wear life remaining is defined as the sum of the remaining material left on the rotor and brake pads. 100% represents new brake linings and rotor, 0% represents totally worn condition. Axle 1 is at the front of the trailer segment and the count will increase towards the rear. Left and right side of the trailer segment is determined when facing in the direction of normal vehicle travel (forward). | PDU2 | Page 0 | Fixed Extendable | 8 |  | 16 | 16 | Yes | 30 s | 7 |  | 07 | 7.1 | 22760 | Brake Wear Life Remaining, Trailer Axle #4, Left Wheel | The percentage of brake wear life remaining which can still be measured for the left wheel on trailer axle 4. | 1 byte | 0.4 % per bit | 0 % | 0 to 100 % |  | % | 44 | SAEpc03 | Measured |  | 0.4 | 0 | 100 | 8 | 8 | J1939DA | J1939DA | 2022-12-23 | 2022-11-22 | 2022-11-22 | FullDefinition | FullDefinition
|  |  |  | 64512 | Trailer Wheel Brake Wear Life Remaining Information | TWBW | Brake wear life remaining is defined as the sum of the remaining material left on the rotor and brake pads. 100% represents new brake linings and rotor, 0% represents totally worn condition. Axle 1 is at the front of the trailer segment and the count will increase towards the rear. Left and right side of the trailer segment is determined when facing in the direction of normal vehicle travel (forward). | PDU2 | Page 0 | Fixed Extendable | 8 |  | 16 | 16 | Yes | 30 s | 7 |  | 08 | 8.1 | 22761 | Brake Wear Life Remaining, Trailer Axle #4, Right Wheel | The percentage of brake wear life remaining which can still be measured for the right wheel on trailer axle 4. | 1 byte | 0.4 % per bit | 0 % | 0 to 100 % |  | % | 44 | SAEpc03 | Measured |  | 0.4 | 0 | 100 | 8 | 8 | J1939DA | J1939DA | 2022-12-23 | 2022-11-22 | 2022-11-22 | FullDefinition | FullDefinition
|  |  |  | 64512 | Trailer Wheel Brake Wear Life Remaining Information | TWBW | Brake wear life remaining is defined as the sum of the remaining material left on the rotor and brake pads. 100% represents new brake linings and rotor, 0% represents totally worn condition. Axle 1 is at the front of the trailer segment and the count will increase towards the rear. Left and right side of the trailer segment is determined when facing in the direction of normal vehicle travel (forward). | PDU2 | Page 0 | Fixed Extendable | 8 |  | 16 | 16 | Yes | 30 s | 7 |  | 09 | 9.1 | 22762 | Brake Wear Life Remaining, Trailer Axle #5, Left Wheel | The percentage of brake wear life remaining which can still be measured for the left wheel on trailer axle 5. | 1 byte | 0.4 % per bit | 0 % | 0 to 100 % |  | % | 44 | SAEpc03 | Measured |  | 0.4 | 0 | 100 | 8 | 8 | J1939DA | J1939DA | 2022-12-23 | 2022-11-22 | 2022-11-22 | FullDefinition | FullDefinition
|  |  |  | 64512 | Trailer Wheel Brake Wear Life Remaining Information | TWBW | Brake wear life remaining is defined as the sum of the remaining material left on the rotor and brake pads. 100% represents new brake linings and rotor, 0% represents totally worn condition. Axle 1 is at the front of the trailer segment and the count will increase towards the rear. Left and right side of the trailer segment is determined when facing in the direction of normal vehicle travel (forward). | PDU2 | Page 0 | Fixed Extendable | 8 |  | 16 | 16 | Yes | 30 s | 7 |  | 10 | 10.1 | 22763 | Brake Wear Life Remaining, Trailer Axle #5, Right Wheel | The percentage of brake wear life remaining which can still be measured for the right wheel on trailer axle 5. | 1 byte | 0.4 % per bit | 0 % | 0 to 100 % |  | % | 44 | SAEpc03 | Measured |  | 0.4 | 0 | 100 | 8 | 8 | J1939DA | J1939DA | 2022-12-23 | 2022-11-22 | 2022-11-22 | FullDefinition | FullDefinition
|  |  |  | 64512 | Trailer Wheel Brake Wear Life Remaining Information | TWBW | Brake wear life remaining is defined as the sum of the remaining material left on the rotor and brake pads. 100% represents new brake linings and rotor, 0% represents totally worn condition. Axle 1 is at the front of the trailer segment and the count will increase towards the rear. Left and right side of the trailer segment is determined when facing in the direction of normal vehicle travel (forward). | PDU2 | Page 0 | Fixed Extendable | 8 |  | 16 | 16 | Yes | 30 s | 7 |  | 11 | 11.1 | 22764 | Brake Wear Life Remaining, Trailer Axle #6, Left Wheel | The percentage of brake wear life remaining which can still be measured for the left wheel on trailer axle 6. | 1 byte | 0.4 % per bit | 0 % | 0 to 100 % |  | % | 44 | SAEpc03 | Measured |  | 0.4 | 0 | 100 | 8 | 8 | J1939DA | J1939DA | 2022-12-23 | 2022-11-22 | 2022-11-22 | FullDefinition | FullDefinition
|  |  |  | 64512 | Trailer Wheel Brake Wear Life Remaining Information | TWBW | Brake wear life remaining is defined as the sum of the remaining material left on the rotor and brake pads. 100% represents new brake linings and rotor, 0% represents totally worn condition. Axle 1 is at the front of the trailer segment and the count will increase towards the rear. Left and right side of the trailer segment is determined when facing in the direction of normal vehicle travel (forward). | PDU2 | Page 0 | Fixed Extendable | 8 |  | 16 | 16 | Yes | 30 s | 7 |  | 12 | 12.1 | 22765 | Brake Wear Life Remaining, Trailer Axle #6, Right Wheel | The percentage of brake wear life remaining which can still be measured for the right wheel on trailer axle 6. | 1 byte | 0.4 % per bit | 0 % | 0 to 100 % |  | % | 44 | SAEpc03 | Measured |  | 0.4 | 0 | 100 | 8 | 8 | J1939DA | J1939DA | 2022-12-23 | 2022-11-22 | 2022-11-22 | FullDefinition | FullDefinition
|  |  |  | 64512 | Trailer Wheel Brake Wear Life Remaining Information | TWBW | Brake wear life remaining is defined as the sum of the remaining material left on the rotor and brake pads. 100% represents new brake linings and rotor, 0% represents totally worn condition. Axle 1 is at the front of the trailer segment and the count will increase towards the rear. Left and right side of the trailer segment is determined when facing in the direction of normal vehicle travel (forward). | PDU2 | Page 0 | Fixed Extendable | 8 |  | 16 | 16 | Yes | 30 s | 7 |  | 13 | 13.1 | 22766 | Brake Wear Life Remaining, Trailer Axle #7, Left Wheel | The percentage of brake wear life remaining which can still be measured for the left wheel on trailer axle 7. | 1 byte | 0.4 % per bit | 0 % | 0 to 100 % |  | % | 44 | SAEpc03 | Measured |  | 0.4 | 0 | 100 | 8 | 8 | J1939DA | J1939DA | 2022-12-23 | 2022-11-22 | 2022-11-22 | FullDefinition | FullDefinition
|  |  |  | 64512 | Trailer Wheel Brake Wear Life Remaining Information | TWBW | Brake wear life remaining is defined as the sum of the remaining material left on the rotor and brake pads. 100% represents new brake linings and rotor, 0% represents totally worn condition. Axle 1 is at the front of the trailer segment and the count will increase towards the rear. Left and right side of the trailer segment is determined when facing in the direction of normal vehicle travel (forward). | PDU2 | Page 0 | Fixed Extendable | 8 |  | 16 | 16 | Yes | 30 s | 7 |  | 14 | 14.1 | 22767 | Brake Wear Life Remaining, Trailer Axle #7, Right Wheel | The percentage of brake wear life remaining which can still be measured for the right wheel on trailer axle 7. | 1 byte | 0.4 % per bit | 0 % | 0 to 100 % |  | % | 44 | SAEpc03 | Measured |  | 0.4 | 0 | 100 | 8 | 8 | J1939DA | J1939DA | 2022-12-23 | 2022-11-22 | 2022-11-22 | FullDefinition | FullDefinition
|  |  |  | 64512 | Trailer Wheel Brake Wear Life Remaining Information | TWBW | Brake wear life remaining is defined as the sum of the remaining material left on the rotor and brake pads. 100% represents new brake linings and rotor, 0% represents totally worn condition. Axle 1 is at the front of the trailer segment and the count will increase towards the rear. Left and right side of the trailer segment is determined when facing in the direction of normal vehicle travel (forward). | PDU2 | Page 0 | Fixed Extendable | 8 |  | 16 | 16 | Yes | 30 s | 7 |  | 15 | 15.1 | 22768 | Brake Wear Life Remaining, Trailer Axle #8, Left Wheel | The percentage of brake wear life remaining which can still be measured for the left wheel on trailer axle 8. | 1 byte | 0.4 % per bit | 0 % | 0 to 100 % |  | % | 44 | SAEpc03 | Measured |  | 0.4 | 0 | 100 | 8 | 8 | J1939DA | J1939DA | 2022-12-23 | 2022-11-22 | 2022-11-22 | FullDefinition | FullDefinition
|  |  |  | 64512 | Trailer Wheel Brake Wear Life Remaining Information | TWBW | Brake wear life remaining is defined as the sum of the remaining material left on the rotor and brake pads. 100% represents new brake linings and rotor, 0% represents totally worn condition. Axle 1 is at the front of the trailer segment and the count will increase towards the rear. Left and right side of the trailer segment is determined when facing in the direction of normal vehicle travel (forward). | PDU2 | Page 0 | Fixed Extendable | 8 |  | 16 | 16 | Yes | 30 s | 7 |  | 16 | 16.1 | 22769 | Brake Wear Life Remaining, Trailer Axle #8, Right Wheel | The percentage of brake wear life remaining which can still be measured for the right wheel on trailer axle 8. | 1 byte | 0.4 % per bit | 0 % | 0 to 100 % |  | % | 44 | SAEpc03 | Measured |  | 0.4 | 0 | 100 | 8 | 8 | J1939DA | J1939DA | 2022-12-23 | 2022-11-22 | 2022-11-22 | FullDefinition | FullDefinition
|  |  |  | 64513 | Electrified Accessory Motor Status 1 | EAMS1 | Status data set 1 of electrified accessory motor controller. See PGN 32000 for the corresponding command message. This PG should only be used in a case where the specific PG for the Electrified Accessory is not available or is unknown (e.g., PGNs 64503, 64504, 64505, 64506, 64507, 64508, 64509, 64510, 64511, 64382 and 64381). A request may be made to add PGs for a new Electrified accessory based on this PG as a template. If a single controller application broadcasts multiple instances of this message, a 10 ms spacing between message broadcasts is recommended so as to not preclude bus access to other messages of the same priority. | PDU2 | Page 0 | Fixed | 8 |  | 8 | 8 | No | 1 s See PGN description for information on message instance timing. | 6 |  | 1.1 | 1.1 | 7947 | Electrified Accessory Motor Enable Status | Enable and direction status of this Electrified Accessory Motor system or component. 00b = Accessory Motor Off 01b = Accessory Motor On - Normal, Forward, or Default Direction 10b = Accessory Motor On - Reverse Direction 11b = Not available | 2 bits | 4 states | 0 | 0 to 3 |  |  | 87 | SAEbs02 | Status |  | 1 | 0 | 3 | 2 | 2 | J1939DA | J1939DA | 2015-08-06 | 2022-08-12 | 2015-08-06 | FullDefinition | FullDefinition
(R) |  | (R) |  | 64513 | Electrified Accessory Motor Status 1 | EAMS1 | Status data set 1 of electrified accessory motor controller. See PGN 32000 for the corresponding command message. This PG should only be used in a case where the specific PG for the Electrified Accessory is not available or is unknown (e.g., PGNs 64503, 64504, 64505, 64506, 64507, 64508, 64509, 64510, 64511, 64382 and 64381). A request may be made to add PGs for a new Electrified accessory based on this PG as a template. If a single controller application broadcasts multiple instances of this message, a 10 ms spacing between message broadcasts is recommended so as to not preclude bus access to other messages of the same priority. | PDU2 | Page 0 | Fixed | 8 |  | 8 | 8 | No | 1 s See PGN description for information on message instance timing. | 6 |  | 1.3 | 1.3 | 7948 | Electrified Accessory Motor Controller Status Reason Code | Provides the reason code describing the unique failure of this Electrified Accessory Motor system or component. If a detailed reason code is not used by the supporting application, or this reason code is Not Available, the Electrified Accessory Motor Service Indicator (SPN 7953) and Electrified Accessory Motor Operating Status (SPN 7954) may be used to determine functional status of this Electrified Accessory motor system or component. 0000b = Normal Operation 0001b = Unable to Start 0010b = Over-Voltage Protection Shutdown 0011b = Under-Voltage Protection Shutdown 0100b = Over-Temperature Protection Shutdown 0101b = Speed Limited due to current (i.e. amperage) protection limit 0110b = Speed limited due to maximum system design capability (e.g. PWM control limit or physical limit of system) 0111b = Speed limited due to torque limit 1000b = Speed limited due to over-temperature protection 1001b = Exceeding commanded speed due to external force 1010b = Low Flow Detected 1011b = Speed limited due to over-voltage protection 1100b = Reserved 1101b = Reserved 1110b = Reserved 1111b = Not Available | 4 bits | 16 states | 0 | 0 to 15 |  |  | 89 | SAEbs04 | Status |  | 1 | 0 | 15 | 4 | 4 | J1939DA | J1939DA | 2023-02-09 | 2022-08-12 | 2015-08-06 | FullDefinition | FullDefinition
|  |  |  | 64513 | Electrified Accessory Motor Status 1 | EAMS1 | Status data set 1 of electrified accessory motor controller. See PGN 32000 for the corresponding command message. This PG should only be used in a case where the specific PG for the Electrified Accessory is not available or is unknown (e.g., PGNs 64503, 64504, 64505, 64506, 64507, 64508, 64509, 64510, 64511, 64382 and 64381). A request may be made to add PGs for a new Electrified accessory based on this PG as a template. If a single controller application broadcasts multiple instances of this message, a 10 ms spacing between message broadcasts is recommended so as to not preclude bus access to other messages of the same priority. | PDU2 | Page 0 | Fixed | 8 |  | 8 | 8 | No | 1 s See PGN description for information on message instance timing. | 6 |  | 1.7 | 1.7 | 7949 | Electrified Accessory Motor Controller Command Status | Indicates the source of the speed command to this Electrified Accessory Motor system or component. 00b is communicated when the controller is self-controlled (e.g. based on a temperature sensor). 01b is communicated when responding to the Electrified Accessory Motor Speed Command (SPN 7945) or Electrified Accessory Motor Percent Speed Command (SPN 7946). 10b is communicated when neither an internal nor external command is provided (e.g. failed temperature sensor or loss of the command message). 00b = Internal Command 01b = External Command 10b = Default Command 11b = Not Available | 2 bits | 4 states | 0 | 0 to 3 |  |  | 87 | SAEbs02 | Status |  | 1 | 0 | 3 | 2 | 2 | J1939DA | J1939DA | 2015-11-05 | 2022-08-12 | 2015-08-06 | FullDefinition | FullDefinition
|  |  |  | 64513 | Electrified Accessory Motor Status 1 | EAMS1 | Status data set 1 of electrified accessory motor controller. See PGN 32000 for the corresponding command message. This PG should only be used in a case where the specific PG for the Electrified Accessory is not available or is unknown (e.g., PGNs 64503, 64504, 64505, 64506, 64507, 64508, 64509, 64510, 64511, 64382 and 64381). A request may be made to add PGs for a new Electrified accessory based on this PG as a template. If a single controller application broadcasts multiple instances of this message, a 10 ms spacing between message broadcasts is recommended so as to not preclude bus access to other messages of the same priority. | PDU2 | Page 0 | Fixed | 8 |  | 8 | 8 | No | 1 s See PGN description for information on message instance timing. | 6 |  | 2-3 | 2.1 | 7950 | Electrified Accessory Motor Speed | Speed of this Electrified Accessory Motor. | 2 bytes | 0.5 rpm per bit | 0 rpm | 0 to 32 127.5 rpm |  | rpm | 78 | SAEvr02 | Status |  | 0.5 | 0 | 32127.5 | 16 | 16 | J1939DA | J1939DA | 2015-08-06 | 2022-08-12 | 2015-08-06 | FullDefinition | FullDefinition
|  |  |  | 64513 | Electrified Accessory Motor Status 1 | EAMS1 | Status data set 1 of electrified accessory motor controller. See PGN 32000 for the corresponding command message. This PG should only be used in a case where the specific PG for the Electrified Accessory is not available or is unknown (e.g., PGNs 64503, 64504, 64505, 64506, 64507, 64508, 64509, 64510, 64511, 64382 and 64381). A request may be made to add PGs for a new Electrified accessory based on this PG as a template. If a single controller application broadcasts multiple instances of this message, a 10 ms spacing between message broadcasts is recommended so as to not preclude bus access to other messages of the same priority. | PDU2 | Page 0 | Fixed | 8 |  | 8 | 8 | No | 1 s See PGN description for information on message instance timing. | 6 |  | 4-5 | 4.1 | 7951 | Electrified Accessory Motor Medium Temperature | A temperature measured and reported by the device. It may be used for direct or remote (e.g. by another controller) control of the pump. For example, this may be the temperature of the fluid flowing through the pump, or some other temperature relating to the pump or controller. | 2 bytes | 0.031 25 °C per bit | -273 °C | -273 to 1 734.968 75 °C |  | °C | 68 | SAEtp02 | Status |  | 0.03125 | -273 | 1734.9688 | 16 | 16 | J1939DA | J1939DA | 2015-08-06 | 2022-08-12 | 2015-08-06 | FullDefinition | FullDefinition
|  |  |  | 64513 | Electrified Accessory Motor Status 1 | EAMS1 | Status data set 1 of electrified accessory motor controller. See PGN 32000 for the corresponding command message. This PG should only be used in a case where the specific PG for the Electrified Accessory is not available or is unknown (e.g., PGNs 64503, 64504, 64505, 64506, 64507, 64508, 64509, 64510, 64511, 64382 and 64381). A request may be made to add PGs for a new Electrified accessory based on this PG as a template. If a single controller application broadcasts multiple instances of this message, a 10 ms spacing between message broadcasts is recommended so as to not preclude bus access to other messages of the same priority. | PDU2 | Page 0 | Fixed | 8 |  | 8 | 8 | No | 1 s See PGN description for information on message instance timing. | 6 |  | 6-7 | 6.1 | 7952 | Electrified Accessory Motor Power | Calculated electrical power consumed by this Electrified Accessory Motor. | 2 bytes | 0.5 W per bit | 0 W | 0 to 32 127.5 W |  | W | 305 | SAEpw04 | Status |  | 0.5 | 0 | 32127.5 | 16 | 16 | J1939DA | J1939DA | 2015-08-06 | 2022-08-12 | 2015-08-06 | FullDefinition | FullDefinition
|  |  |  | 64513 | Electrified Accessory Motor Status 1 | EAMS1 | Status data set 1 of electrified accessory motor controller. See PGN 32000 for the corresponding command message. This PG should only be used in a case where the specific PG for the Electrified Accessory is not available or is unknown (e.g., PGNs 64503, 64504, 64505, 64506, 64507, 64508, 64509, 64510, 64511, 64382 and 64381). A request may be made to add PGs for a new Electrified accessory based on this PG as a template. If a single controller application broadcasts multiple instances of this message, a 10 ms spacing between message broadcasts is recommended so as to not preclude bus access to other messages of the same priority. | PDU2 | Page 0 | Fixed | 8 |  | 8 | 8 | No | 1 s See PGN description for information on message instance timing. | 6 |  | 8.1 | 8.1 | 7953 | Electrified Accessory Motor Service Indicator | Indicates that service is required for this Electrified Accessory Motor system or component. An active indication may convey a need for component replacement or periodic service. The Electrified Accessory Motor Controller Status Reason Code (SPN 7948) may provide additional detail as to the nature of the system status. 00b = Service Not Required 01b = Service Required 10b = Reserved 11b = Not Available | 2 bits | 4 states | 0 | 0 to 3 |  |  | 87 | SAEbs02 | Status |  | 1 | 0 | 3 | 2 | 2 | J1939DA | J1939DA | 2015-08-06 | 2022-08-12 | 2015-08-06 | FullDefinition | FullDefinition
|  |  |  | 64513 | Electrified Accessory Motor Status 1 | EAMS1 | Status data set 1 of electrified accessory motor controller. See PGN 32000 for the corresponding command message. This PG should only be used in a case where the specific PG for the Electrified Accessory is not available or is unknown (e.g., PGNs 64503, 64504, 64505, 64506, 64507, 64508, 64509, 64510, 64511, 64382 and 64381). A request may be made to add PGs for a new Electrified accessory based on this PG as a template. If a single controller application broadcasts multiple instances of this message, a 10 ms spacing between message broadcasts is recommended so as to not preclude bus access to other messages of the same priority. | PDU2 | Page 0 | Fixed | 8 |  | 8 | 8 | No | 1 s See PGN description for information on message instance timing. | 6 |  | 8.3 | 8.3 | 7954 | Electrified Accessory Motor Operating Status | Indicates the operating status of this Electrified Accessory Motor system or component. This parameter is used to inform other devices that this system or component is no longer performing to its operational capacity and that reduced, or no flow of the medium (e.g. coolant, oil, air, etc.) can be expected. Derated or Not Operable condition may require other vehicle systems to modify their operation. The Electrified Accessory Motor Controller Status Reason Code (SPN 7949) may provide additional detail as to the nature of the system status. 00b = Normal Operation 01b = Derated Operation 10b = Not Operable 11b = Not Available | 2 bits | 4 states | 0 | 0 to 3 |  |  | 87 | SAEbs02 | Status |  | 1 | 0 | 3 | 2 | 2 | J1939DA | J1939DA | 2015-08-06 | 2022-08-12 | 2015-08-06 | FullDefinition | FullDefinition
|  |  |  | 64513 | Electrified Accessory Motor Status 1 | EAMS1 | Status data set 1 of electrified accessory motor controller. See PGN 32000 for the corresponding command message. This PG should only be used in a case where the specific PG for the Electrified Accessory is not available or is unknown (e.g., PGNs 64503, 64504, 64505, 64506, 64507, 64508, 64509, 64510, 64511, 64382 and 64381). A request may be made to add PGs for a new Electrified accessory based on this PG as a template. If a single controller application broadcasts multiple instances of this message, a 10 ms spacing between message broadcasts is recommended so as to not preclude bus access to other messages of the same priority. | PDU2 | Page 0 | Fixed | 8 |  | 8 | 8 | No | 1 s See PGN description for information on message instance timing. | 6 |  | 8.5 | 8.5 | 8308 | Electrified Accessory Motor Instance of Status Data Set 1 | Indicates the electrified accessory instance that is providing status data set 1. 0000b = Instance 1 0001b = Instance 2 0010b = Instance 3 0011b = Instance 4 0100b = Instance 5 0101b = Instance 6 0110b = Instance 7 0111b = Instance 8 1000b = Instance 9 1001b = Instance 10 1010b = Instance 11 1011b = Instance 12 1100b = Instance 13 1101b = Instance 14 1110b = Instance 15 1111b = Not available / Instance not specified | 4 bits | 16 states | 0 | 0 to 15 |  |  | 89 | SAEbs04 | Status |  | 1 | 0 | 15 | 4 | 4 | J1939DA | J1939DA | 2022-08-12 | 2022-08-12 | 2016-05-05 | FullDefinition | FullDefinition
|  |  |  | 64514 | SCR System Information | SCRSI | Includes parameters related to the SCR system. | PDU2 | Page 0 | Fixed | 8 |  | 7 | 8 | No | Every 10 s and on change but no faster than 1 s | 6 |  | 1-4 | 1.1 | 7938 | Diesel Exhaust Fluid Frozen Time | Indicates the amount of time the diesel exhaust fluid is frozen while key switch is on. This will accumulate over the life of the product, and will never be reset. This parameter is not for engine applications that are capable of being derated. | 4 bytes | 1 s per bit | 0 s | 0 to 4 211 081 215 s |  | s | 6 | SAEtm06 | Measured |  | 1 | 0 | 4211081215 | 32 | 32 | J1939DA | J1939DA | 2015-08-06 | 2015-08-06 | 2015-08-06 | FullDefinition | FullDefinition
|  |  |  | 64514 | SCR System Information | SCRSI | Includes parameters related to the SCR system. | PDU2 | Page 0 | Fixed | 8 |  | 7 | 8 | No | Every 10 s and on change but no faster than 1 s | 6 |  | 5 | 5.1 | 7934 | Aftertreatment 1 System Hydrocarbon | The ratio of the mass of hydrocarbon present in the aftertreatment system compared to the maximum allowable mass of hydrocarbon for the aftertreatment system. 100% represents the maximum percentage of hydrocarbon loading that can safely be handled by the aftertreatment system, but hydrocarbon loading can continue beyond 100%. Use SPN 10155 if a DPF exists in the Aftertreatment system. | 1 byte | 1 % per bit | 0 % | 0 to 250 % |  | % | 46 | SAEpc06 | Measured |  | 1 | 0 | 250 | 8 | 8 | J1939DA | J1939DA | 2019-05-09 | 2015-08-06 | 2016-02-04 | FullDefinition | FullDefinition
|  |  |  | 64514 | SCR System Information | SCRSI | Includes parameters related to the SCR system. | PDU2 | Page 0 | Fixed | 8 |  | 7 | 8 | No | Every 10 s and on change but no faster than 1 s | 6 |  | 6.1 | 6.1 | 6802 | Aftertreatment 1 Diesel Exhaust Fluid Dosing System Frozen | All or part of the diesel exhaust fluid system (DEF tank, DEF supply lines, DEF pump, and DEF doser, etc.) in bank 1 is frozen. In situations where it is desired to report the DEF system frozen as a faulted condition, FMI 31 can be used with this SP in diagnostic messages. A value of 01b for this parameter does not necessarily mean that a faulted condition exists. But if this SP is included in a DTC to report a faulted condition, such as the system is frozen and can't be thawed, then this parameter would be expected to be 01b. 00b = DEF system is not frozen 01b = DEF system is frozen 10b = Error 11b = Not available | 2 bits | 4 states | 0 | 0 to 3 |  |  | 87 | SAEbs02 | Status |  | 1 | 0 | 3 | 2 | 2 | J1939DA | J1939DA | 2016-05-05 | 2015-08-06 | 2016-05-05 | FullDefinition | FullDefinition
|  |  |  | 64514 | SCR System Information | SCRSI | Includes parameters related to the SCR system. | PDU2 | Page 0 | Fixed | 8 |  | 7 | 8 | No | Every 10 s and on change but no faster than 1 s | 6 |  | 6.3 | 6.3 | 6803 | Aftertreatment 2 Diesel Exhaust Fluid Dosing System Frozen | All or part of the diesel exhaust fluid system (DEF tank, DEF supply lines, DEF pump, and DEF doser, etc.) in bank 2 is frozen. In situations where it is desired to report the DEF system frozen as a faulted condition, FMI 31 can be used with this SP in diagnostic messages. A value of 01b for this parameter does not necessarily mean that a faulted condition exists. But if this SP is included in a DTC to report a faulted condition, such as the system is frozen and can't be thawed, then this parameter would be expected to be 01b. 00b = DEF system is not frozen 01b = DEF system is frozen 10b = Error 11b = Not available | 2 bits | 4 states | 0 | 0 to 3 |  |  | 87 | SAEbs02 | Status |  | 1 | 0 | 3 | 2 | 2 | J1939DA | J1939DA | 2016-05-05 | 2015-08-06 | 2016-05-05 | FullDefinition | FullDefinition
|  |  |  | 64514 | SCR System Information | SCRSI | Includes parameters related to the SCR system. | PDU2 | Page 0 | Fixed | 8 |  | 7 | 8 | No | Every 10 s and on change but no faster than 1 s | 6 |  | 7 | 7.1 | 7935 | Aftertreatment 2 System Hydrocarbon | The ratio of the mass of hydrocarbon present in the aftertreatment 2 system compared to the maximum allowable mass of hydrocarbon for the aftertreatment system. 100% represents the maximum percentage of hydrocarbon loading that can safely be handled by the aftertreatment system, but hydrocarbon loading can continue beyond 100%. | 1 byte | 1 % per bit | 0 % | 0 to 250 % |  | % | 46 | SAEpc06 | Measured |  | 1 | 0 | 250 | 8 | 8 | J1939DA | J1939DA | 2019-05-09 | 2015-08-06 | 2017-08-10 | FullDefinition | FullDefinition
|  |  |  | 64515 | Vehicle Electrical Power 14 | VEP14 | Parameters of the fourth battery in the first set of batteries (battery pack) used for starting, lighting and ignition (SLI). | PDU2 | Page 0 | Fixed | 8 |  | 7 | 8 | No | 1 s | 6 |  | 1-2 | 1.1 | 7927 | SLI Battery Pack 1 Battery 4 State of Charge | Indicates the remaining charge of the fourth battery in the first battery pack used for starting, lighting and ignition (SLI). 0% means no charge remaining, 100% means full capacity at the battery's current state of health. Parameter Specific Indicator: A value of FB00h indicates conditions are not acceptable for a valid measurement. | 2 bytes | 0.002 5 % per bit | 0 % | 0 to 160.637 5 % |  | % | 30 | SAEpc01 | Measured |  | 0.0025 | 0 | 160.6375 | 16 | 16 | J1939DA | J1939DA | 2022-11-13 | 2022-11-13 | 2015-08-06 | FullDefinition | FullDefinition
|  |  |  | 64515 | Vehicle Electrical Power 14 | VEP14 | Parameters of the fourth battery in the first set of batteries (battery pack) used for starting, lighting and ignition (SLI). | PDU2 | Page 0 | Fixed | 8 |  | 7 | 8 | No | 1 s | 6 |  | 3-4 | 3.1 | 7928 | SLI Battery Pack 1 Battery 4 Capacity | Total reserve capacity of the fourth battery in the first battery pack used for starting, lighting and ignition (SLI). This value could be the original capacity, rated capacity, or the capacity received in SPN 9371. Parameter Specific Indicator: A value of FB00h indicates the capacity cannot be reported because the battery controller has not been informed of the battery capacity in SPN 9371. | 2 bytes | 1 Ah per bit | 0 Ah | 0 to 64 255 Ah |  | Ah | 351 | SAEca04 | Measured |  | 1 | 0 | 64255 | 16 | 16 | J1939DA | J1939DA | 2022-11-13 | 2022-11-13 | 2015-08-06 | FullDefinition | FullDefinition
|  |  |  | 64515 | Vehicle Electrical Power 14 | VEP14 | Parameters of the fourth battery in the first set of batteries (battery pack) used for starting, lighting and ignition (SLI). | PDU2 | Page 0 | Fixed | 8 |  | 7 | 8 | No | 1 s | 6 |  | 5 | 5.1 | 7929 | SLI Battery Pack 1 Battery 4 Health | Capacity of the fourth battery in the first battery pack relative to its original specification for the battery pack used for starting, lighting and ignition (SLI). 0% means battery pack is not capable of holding any charge, 100% means battery pack is capable of holding its original full capacity. Parameter Specific Indicator: A value of FBh indicates conditions are not acceptable for a valid measurement. | 1 byte | 0.5 % per bit | 0 % | 0 to 125 % |  | % | 299 | SAEpc18 | Status |  | 0.5 | 0 | 125 | 8 | 8 | J1939DA | J1939DA | 2022-11-13 | 2022-11-13 | 2015-08-06 | FullDefinition | FullDefinition
|  |  |  | 64515 | Vehicle Electrical Power 14 | VEP14 | Parameters of the fourth battery in the first set of batteries (battery pack) used for starting, lighting and ignition (SLI). | PDU2 | Page 0 | Fixed | 8 |  | 7 | 8 | No | 1 s | 6 |  | 6 | 6.1 | 7930 | SLI Battery Pack 1 Battery 4 Predicted Minimum Cranking Voltage | Prediction of the minimum battery voltage of the fourth battery in the first battery pack used for starting, lighting and ignition (SLI) during a starting/cranking event, under present battery conditions. Parameter Specific Indicator: A value of FBh indicates conditions are not acceptable for a valid measurement. | 1 byte | 0.2 V per bit | 0 V | 0 to 50 V |  | V | 409 | SAEev08 | Measured |  | 0.2 | 0 | 50 | 8 | 8 | J1939DA | J1939DA | 2022-11-13 | 2022-11-13 | 2015-08-06 | FullDefinition | FullDefinition
|  |  |  | 64515 | Vehicle Electrical Power 14 | VEP14 | Parameters of the fourth battery in the first set of batteries (battery pack) used for starting, lighting and ignition (SLI). | PDU2 | Page 0 | Fixed | 8 |  | 7 | 8 | No | 1 s | 6 |  | 7.1 | 7.1 | 7931 | SLI Battery Pack 1 Sensor 4 Initialization Status | The battery sensor may go through an initialization process when it is first connected to a battery. This parameter reports the battery sensor's progress through the initialization process. 0 = Initialization process has not started. 1 to 9 = Initialization process is in progress. 1 represents the beginning of the process and 9 represents the initialization process is almost complete. 10 = Initialization process is complete. The initialization process is determined by the manufacturer. This parameter is never expected to change to a lower value as long as the sensor remains connected to the battery. If the sensor is disconnected from the battery, then the battery sensor's initialization process may be restarted once the sensor is reconnected to the battery. Manufacturers may not support all 11 steps. For example, one manufacturer may support 0, 1, & 10. Another may support 0, 2, 6, 10. Note: SPNs 7927, 7929, or 7930 may be equal to FBh while this parameter is less than 10. | 4 bits | 16 states | 0 | 0 to 15 |  |  | 89 | SAEbs04 | Status |  | 1 | 0 | 15 | 4 | 4 | J1939DA | J1939DA | 2022-11-13 | 2022-11-13 | 2015-08-06 | FullDefinition | FullDefinition
|  |  |  | 64516 | Vehicle Electrical Power 13 | VEP13 | Parameters of the fourth battery in the first set of batteries (battery pack) used for starting, lighting and ignition (SLI). | PDU2 | Page 0 | Fixed | 8 |  | 5 | 8 | No | Every 100 ms and on change but no faster than 10 ms | 6 |  | 1-2 | 1.1 | 7924 | SLI Battery Pack 1 Battery 4 Net Current | Net flow of electrical current into/out of the fourth battery in the first set of batteries (battery pack) used for starting, lighting and ignition (SLI). | 2 bytes | 0.05 A per bit | -1 600 A | -1 600 to 1 612.75 A |  | A | 104 | SAEec01 | Measured |  | 0.05 | -1600 | 1612.75 | 16 | 16 | J1939DA | J1939DA | 2022-11-13 | 2022-11-13 | 2015-08-06 | FullDefinition | FullDefinition
|  |  |  | 64516 | Vehicle Electrical Power 13 | VEP13 | Parameters of the fourth battery in the first set of batteries (battery pack) used for starting, lighting and ignition (SLI). | PDU2 | Page 0 | Fixed | 8 |  | 5 | 8 | No | Every 100 ms and on change but no faster than 10 ms | 6 |  | 3 | 3.1 | 7925 | SLI Battery Pack 1 Battery 4 Temperature | Temperature of the fourth battery in the first set of batteries (battery pack) used for starting, lighting and ignition (SLI). The relation to physical location is determined by the equipment manufacturer. | 1 byte | 1 °C per bit | -40 °C | -40 to 210 °C |  | °C | 67 | SAEtp01 | Measured |  | 1 | -40 | 210 | 8 | 8 | J1939DA | J1939DA | 2022-11-13 | 2022-11-13 | 2015-08-06 | FullDefinition | FullDefinition
|  |  |  | 64516 | Vehicle Electrical Power 13 | VEP13 | Parameters of the fourth battery in the first set of batteries (battery pack) used for starting, lighting and ignition (SLI). | PDU2 | Page 0 | Fixed | 8 |  | 5 | 8 | No | Every 100 ms and on change but no faster than 10 ms | 6 |  | 4-5 | 4.1 | 7926 | SLI Battery Pack 1 Battery 4 Voltage | Voltage of the fourth battery in the first set of batteries (battery pack) used for starting, lighting and ignition (SLI). The relation to physical location is determined by the equipment manufacturer. | 2 bytes | 0.05 V per bit | 0 V | 0 to 3 212.75 V |  | V | 80 | SAEev01 | Measured |  | 0.05 | 0 | 3212.75 | 16 | 16 | J1939DA | J1939DA | 2022-11-13 | 2022-11-13 | 2015-08-06 | FullDefinition | FullDefinition
|  |  |  | 64517 | Vehicle Electrical Power 12 | VEP12 | Parameters of the third battery in the first set of batteries (battery pack) used for starting, lighting and ignition (SLI). | PDU2 | Page 0 | Fixed | 8 |  | 7 | 8 | No | 1 s | 6 | See PGN 65104 in 'Supporting Information' tab | 1-2 | 1.1 | 7919 | SLI Battery Pack 1 Battery 3 State of Charge | Indicates the remaining charge of the third battery in the first battery pack used for starting, lighting and ignition (SLI). 0% means no charge remaining, 100% means full capacity at the battery's current state of health. Parameter Specific Indicator: A value of FB00h indicates conditions are not acceptable for a valid measurement. | 2 bytes | 0.002 5 % per bit | 0 % | 0 to 160.637 5 % |  | % | 30 | SAEpc01 | Measured | See PGN 65104 in 'Supporting Information' tab | 0.0025 | 0 | 160.6375 | 16 | 16 | J1939DA | J1939DA | 2022-11-13 | 2022-11-13 | 2015-08-06 | FullDefinition | FullDefinition
|  |  |  | 64517 | Vehicle Electrical Power 12 | VEP12 | Parameters of the third battery in the first set of batteries (battery pack) used for starting, lighting and ignition (SLI). | PDU2 | Page 0 | Fixed | 8 |  | 7 | 8 | No | 1 s | 6 | See PGN 65104 in 'Supporting Information' tab | 3-4 | 3.1 | 7920 | SLI Battery Pack 1 Battery 3 Capacity | Total reserve capacity of the third battery in the first battery pack used for starting, lighting and ignition (SLI). This value could be the original capacity, rated capacity, or the capacity received in SPN 9370. Parameter Specific Indicator: A value of FB00h indicates the capacity cannot be reported because the battery controller has not been informed of the battery capacity in SPN 9370. | 2 bytes | 1 Ah per bit | 0 Ah | 0 to 64 255 Ah |  | Ah | 351 | SAEca04 | Measured | See PGN 65104 in 'Supporting Information' tab | 1 | 0 | 64255 | 16 | 16 | J1939DA | J1939DA | 2022-11-13 | 2022-11-13 | 2015-08-06 | FullDefinition | FullDefinition
|  |  |  | 64517 | Vehicle Electrical Power 12 | VEP12 | Parameters of the third battery in the first set of batteries (battery pack) used for starting, lighting and ignition (SLI). | PDU2 | Page 0 | Fixed | 8 |  | 7 | 8 | No | 1 s | 6 | See PGN 65104 in 'Supporting Information' tab | 5 | 5.1 | 7921 | SLI Battery Pack 1 Battery 3 Health | Capacity of the third battery in the first battery pack relative to its original specification for the battery pack used for starting, lighting and ignition (SLI). 0% means battery pack is not capable of holding any charge, 100% means battery pack is capable of holding its original full capacity. Parameter Specific Indicator: A value of FBh indicates conditions are not acceptable for a valid measurement. | 1 byte | 0.5 % per bit | 0 % | 0 to 125 % |  | % | 299 | SAEpc18 | Status | See PGN 65104 in 'Supporting Information' tab | 0.5 | 0 | 125 | 8 | 8 | J1939DA | J1939DA | 2022-11-13 | 2022-11-13 | 2015-08-06 | FullDefinition | FullDefinition
|  |  |  | 64517 | Vehicle Electrical Power 12 | VEP12 | Parameters of the third battery in the first set of batteries (battery pack) used for starting, lighting and ignition (SLI). | PDU2 | Page 0 | Fixed | 8 |  | 7 | 8 | No | 1 s | 6 | See PGN 65104 in 'Supporting Information' tab | 6 | 6.1 | 7922 | SLI Battery Pack 1 Battery 3 Predicted Minimum Cranking Voltage | Prediction of the minimum battery voltage of the third battery in the first battery pack used for starting, lighting and ignition (SLI) during a starting/cranking event, under present battery conditions. Parameter Specific Indicator: A value of FBh indicates conditions are not acceptable for a valid measurement. | 1 byte | 0.2 V per bit | 0 V | 0 to 50 V |  | V | 409 | SAEev08 | Measured | See PGN 65104 in 'Supporting Information' tab | 0.2 | 0 | 50 | 8 | 8 | J1939DA | J1939DA | 2022-11-13 | 2022-11-13 | 2015-08-06 | FullDefinition | FullDefinition
|  |  |  | 64517 | Vehicle Electrical Power 12 | VEP12 | Parameters of the third battery in the first set of batteries (battery pack) used for starting, lighting and ignition (SLI). | PDU2 | Page 0 | Fixed | 8 |  | 7 | 8 | No | 1 s | 6 | See PGN 65104 in 'Supporting Information' tab | 7.1 | 7.1 | 7923 | SLI Battery Pack 1 Sensor 3 Initialization Status | The battery sensor may go through an initialization process when it is first connected to a battery. This parameter reports the battery sensor's progress through the initialization process. 0 = Initialization process has not started. 1 to 9 = Initialization process is in progress. 1 represents the beginning of the process and 9 represents the initialization process is almost complete. 10 = Initialization process is complete. The initialization process is determined by the manufacturer. This parameter is never expected to change to a lower value as long as the sensor remains connected to the battery. If the sensor is disconnected from the battery, then the battery sensor's initialization process may be restarted once the sensor is reconnected to the battery. Manufacturers may not support all 11 steps. For example, one manufacturer may support 0, 1, & 10. Another may support 0, 2, 6, 10. Note: SPNs 7919, 7921, or 7922 may be equal to FBh while this parameter is less than 10. | 4 bits | 16 states | 0 | 0 to 15 |  |  | 89 | SAEbs04 | Status | See PGN 65104 in 'Supporting Information' tab | 1 | 0 | 15 | 4 | 4 | J1939DA | J1939DA | 2022-11-13 | 2022-11-13 | 2015-08-06 | FullDefinition | FullDefinition
|  |  |  | 64518 | Vehicle Electrical Power 11 | VEP11 | Parameters of the third battery in the first set of batteries (battery pack) used for starting, lighting and ignition (SLI). | PDU2 | Page 0 | Fixed | 8 |  | 5 | 8 | No | Every 100 ms and on change but no faster than 10 ms | 6 | See PGN 65104 in 'Supporting Information' tab | 1-2 | 1.1 | 7916 | SLI Battery Pack 1 Battery 3 Net Current | Net flow of electrical current into/out of the third battery in the first set of batteries (battery pack) used for starting, lighting and ignition (SLI). | 2 bytes | 0.05 A per bit | -1 600 A | -1 600 to 1 612.75 A |  | A | 104 | SAEec01 | Measured | See PGN 65104 in 'Supporting Information' tab | 0.05 | -1600 | 1612.75 | 16 | 16 | J1939DA | J1939DA | 2022-11-13 | 2022-11-13 | 2015-08-06 | FullDefinition | FullDefinition
|  |  |  | 64518 | Vehicle Electrical Power 11 | VEP11 | Parameters of the third battery in the first set of batteries (battery pack) used for starting, lighting and ignition (SLI). | PDU2 | Page 0 | Fixed | 8 |  | 5 | 8 | No | Every 100 ms and on change but no faster than 10 ms | 6 | See PGN 65104 in 'Supporting Information' tab | 3 | 3.1 | 7917 | SLI Battery Pack 1 Battery 3 Temperature | Temperature of the third battery in the first set of batteries (battery pack) used for starting, lighting and ignition (SLI). The relation to physical location is determined by the equipment manufacturer. | 1 byte | 1 °C per bit | -40 °C | -40 to 210 °C |  | °C | 67 | SAEtp01 | Measured | See PGN 65104 in 'Supporting Information' tab | 1 | -40 | 210 | 8 | 8 | J1939DA | J1939DA | 2022-11-13 | 2022-11-13 | 2015-08-06 | FullDefinition | FullDefinition
|  |  |  | 64518 | Vehicle Electrical Power 11 | VEP11 | Parameters of the third battery in the first set of batteries (battery pack) used for starting, lighting and ignition (SLI). | PDU2 | Page 0 | Fixed | 8 |  | 5 | 8 | No | Every 100 ms and on change but no faster than 10 ms | 6 | See PGN 65104 in 'Supporting Information' tab | 4-5 | 4.1 | 7918 | SLI Battery Pack 1 Battery 3 Voltage | Voltage of the third battery in the first set of batteries (battery pack) used for starting, lighting and ignition (SLI). The relation to physical location is determined by the equipment manufacturer. | 2 bytes | 0.05 V per bit | 0 V | 0 to 3 212.75 V |  | V | 80 | SAEev01 | Measured | See PGN 65104 in 'Supporting Information' tab | 0.05 | 0 | 3212.75 | 16 | 16 | J1939DA | J1939DA | 2022-11-13 | 2022-11-13 | 2015-08-06 | FullDefinition | FullDefinition
|  |  |  | 64519 | Vehicle Electrical Power 10 | VEP10 | Parameters of the second battery in the first set of batteries (battery pack) used for starting, lighting and ignition (SLI). | PDU2 | Page 0 | Fixed | 8 |  | 7 | 8 | No | 1 s | 6 | See PGN 65104 in 'Supporting Information' tab | 1-2 | 1.1 | 7911 | SLI Battery Pack 1 Battery 2 State of Charge | Indicates the remaining charge of the second battery in the first battery pack used for starting, lighting and ignition (SLI). 0% means no charge remaining, 100% means full capacity at the battery's current state of health. Parameter Specific Indicator: A value of FB00h indicates conditions are not acceptable for a valid measurement. | 2 bytes | 0.002 5 % per bit | 0 % | 0 to 160.637 5 % |  | % | 30 | SAEpc01 | Measured | See PGN 65104 in 'Supporting Information' tab | 0.0025 | 0 | 160.6375 | 16 | 16 | J1939DA | J1939DA | 2022-11-13 | 2022-11-13 | 2015-08-06 | FullDefinition | FullDefinition
|  |  |  | 64519 | Vehicle Electrical Power 10 | VEP10 | Parameters of the second battery in the first set of batteries (battery pack) used for starting, lighting and ignition (SLI). | PDU2 | Page 0 | Fixed | 8 |  | 7 | 8 | No | 1 s | 6 | See PGN 65104 in 'Supporting Information' tab | 3-4 | 3.1 | 7912 | SLI Battery Pack 1 Battery 2 Capacity | Total reserve capacity of the second battery in the first battery pack used for starting, lighting and ignition (SLI). This value could be the original capacity, rated capacity, or the capacity received in SPN 9369. Parameter Specific Indicator: A value of FB00h indicates the capacity cannot be reported because the battery controller has not been informed of the battery capacity in SPN 9369. | 2 bytes | 1 Ah per bit | 0 Ah | 0 to 64 255 Ah |  | Ah | 351 | SAEca04 | Measured | See PGN 65104 in 'Supporting Information' tab | 1 | 0 | 64255 | 16 | 16 | J1939DA | J1939DA | 2022-11-13 | 2022-11-13 | 2015-08-06 | FullDefinition | FullDefinition
|  |  |  | 64519 | Vehicle Electrical Power 10 | VEP10 | Parameters of the second battery in the first set of batteries (battery pack) used for starting, lighting and ignition (SLI). | PDU2 | Page 0 | Fixed | 8 |  | 7 | 8 | No | 1 s | 6 | See PGN 65104 in 'Supporting Information' tab | 5 | 5.1 | 7913 | SLI Battery Pack 1 Battery 2 Health | Capacity of the second battery in the first battery pack relative to its original specification for the battery pack used for starting, lighting and ignition (SLI). 0% means battery pack is not capable of holding any charge, 100% means battery pack is capable of holding its original full capacity. Parameter Specific Indicator: A value of FBh indicates conditions are not acceptable for a valid measurement. | 1 byte | 0.5 % per bit | 0 % | 0 to 125 % |  | % | 299 | SAEpc18 | Status | See PGN 65104 in 'Supporting Information' tab | 0.5 | 0 | 125 | 8 | 8 | J1939DA | J1939DA | 2022-11-13 | 2022-11-13 | 2015-08-06 | FullDefinition | FullDefinition
|  |  |  | 64519 | Vehicle Electrical Power 10 | VEP10 | Parameters of the second battery in the first set of batteries (battery pack) used for starting, lighting and ignition (SLI). | PDU2 | Page 0 | Fixed | 8 |  | 7 | 8 | No | 1 s | 6 | See PGN 65104 in 'Supporting Information' tab | 6 | 6.1 | 7914 | SLI Battery Pack 1 Battery 2 Predicted Minimum Cranking Voltage | Prediction of the minimum battery voltage of the second battery in the first battery pack used for starting, lighting and ignition (SLI) during a starting/cranking event, under present battery conditions. Parameter Specific Indicator: A value of FBh indicates conditions are not acceptable for a valid measurement. | 1 byte | 0.2 V per bit | 0 V | 0 to 50 V |  | V | 409 | SAEev08 | Measured | See PGN 65104 in 'Supporting Information' tab | 0.2 | 0 | 50 | 8 | 8 | J1939DA | J1939DA | 2022-11-13 | 2022-11-13 | 2015-08-06 | FullDefinition | FullDefinition
|  |  |  | 64519 | Vehicle Electrical Power 10 | VEP10 | Parameters of the second battery in the first set of batteries (battery pack) used for starting, lighting and ignition (SLI). | PDU2 | Page 0 | Fixed | 8 |  | 7 | 8 | No | 1 s | 6 | See PGN 65104 in 'Supporting Information' tab | 7.1 | 7.1 | 7915 | SLI Battery Pack 1 Sensor 2 Initialization Status | The battery sensor may go through an initialization process when it is first connected to a battery. This parameter reports the battery sensor's progress through the initialization process. 0 = Initialization process has not started. 1 to 9 = Initialization process is in progress. 1 represents the beginning of the process and 9 represents the initialization process is almost complete. 10 = Initialization process is complete. The initialization process is determined by the manufacturer. This parameter is never expected to change to a lower value as long as the sensor remains connected to the battery. If the sensor is disconnected from the battery, then the battery sensor's initialization process may be restarted once the sensor is reconnected to the battery. Manufacturers may not support all 11 steps. For example, one manufacturer may support 0, 1, & 10. Another may support 0, 2, 6, 10. Note: SPNs 7911, 7913, or 7914 may be equal to FBh while this parameter is less than 10. | 4 bits | 16 states | 0 | 0 to 15 |  |  | 89 | SAEbs04 | Status | See PGN 65104 in 'Supporting Information' tab | 1 | 0 | 15 | 4 | 4 | J1939DA | J1939DA | 2022-11-13 | 2022-11-13 | 2015-08-06 | FullDefinition | FullDefinition
|  |  |  | 64520 | Vehicle Electrical Power 9 | VEP9 | Parameters of the second battery in the first set of batteries (battery pack) used for starting, lighting and ignition (SLI). | PDU2 | Page 0 | Fixed | 8 |  | 5 | 8 | No | Every 100 ms and on change but no faster than 10 ms | 6 | See PGN 65104 in 'Supporting Information' tab | 1-2 | 1.1 | 7908 | SLI Battery Pack 1 Battery 2 Net Current | Net flow of electrical current into/out of the second battery in the first set of batteries (battery pack) used for starting, lighting and ignition (SLI). | 2 bytes | 0.05 A per bit | -1 600 A | -1 600 to 1 612.75 A |  | A | 104 | SAEec01 | Measured | See PGN 65104 in 'Supporting Information' tab | 0.05 | -1600 | 1612.75 | 16 | 16 | J1939DA | J1939DA | 2022-11-13 | 2022-11-13 | 2015-08-06 | FullDefinition | FullDefinition
|  |  |  | 64520 | Vehicle Electrical Power 9 | VEP9 | Parameters of the second battery in the first set of batteries (battery pack) used for starting, lighting and ignition (SLI). | PDU2 | Page 0 | Fixed | 8 |  | 5 | 8 | No | Every 100 ms and on change but no faster than 10 ms | 6 | See PGN 65104 in 'Supporting Information' tab | 3 | 3.1 | 7909 | SLI Battery Pack 1 Battery 2 Temperature | Temperature of the second battery in the first set of batteries (battery pack) used for starting, lighting and ignition (SLI). The relation to physical location is determined by the equipment manufacturer. | 1 byte | 1 °C per bit | -40 °C | -40 to 210 °C |  | °C | 67 | SAEtp01 | Measured | See PGN 65104 in 'Supporting Information' tab | 1 | -40 | 210 | 8 | 8 | J1939DA | J1939DA | 2022-11-13 | 2022-11-13 | 2015-08-06 | FullDefinition | FullDefinition
|  |  |  | 64520 | Vehicle Electrical Power 9 | VEP9 | Parameters of the second battery in the first set of batteries (battery pack) used for starting, lighting and ignition (SLI). | PDU2 | Page 0 | Fixed | 8 |  | 5 | 8 | No | Every 100 ms and on change but no faster than 10 ms | 6 | See PGN 65104 in 'Supporting Information' tab | 4-5 | 4.1 | 7910 | SLI Battery Pack 1 Battery 2 Voltage | Voltage of the second battery in the first set of batteries (battery pack) used for starting, lighting and ignition (SLI). The relation to physical location is determined by the equipment manufacturer. | 2 bytes | 0.05 V per bit | 0 V | 0 to 3 212.75 V |  | V | 80 | SAEev01 | Measured | See PGN 65104 in 'Supporting Information' tab | 0.05 | 0 | 3212.75 | 16 | 16 | J1939DA | J1939DA | 2022-11-13 | 2022-11-13 | 2015-08-06 | FullDefinition | FullDefinition
|  |  |  | 64521 | Vehicle Electrical Power 8 | VEP8 | Parameters of the first battery in the first set of batteries (battery pack) used for starting, lighting, and ignition (SLI). | PDU2 | Page 0 | Fixed | 8 |  | 7 | 8 | No | 1 s | 6 | See PGN 65104 in 'Supporting Information' tab | 1-2 | 1.1 | 7903 | SLI Battery Pack 1 Battery 1 State of Charge | Indicates the remaining charge of the first battery in the first battery pack used for starting, lighting and ignition (SLI). 0% means no charge remaining, 100% means full capacity at the battery's current state of health. Parameter Specific Indicator: A value of FB00h indicates conditions are not acceptable for a valid measurement. | 2 bytes | 0.002 5 % per bit | 0 % | 0 to 160.637 5 % |  | % | 30 | SAEpc01 | Measured | See PGN 65104 in 'Supporting Information' tab | 0.0025 | 0 | 160.6375 | 16 | 16 | J1939DA | J1939DA | 2022-11-13 | 2022-11-13 | 2015-08-06 | FullDefinition | FullDefinition
|  |  |  | 64521 | Vehicle Electrical Power 8 | VEP8 | Parameters of the first battery in the first set of batteries (battery pack) used for starting, lighting, and ignition (SLI). | PDU2 | Page 0 | Fixed | 8 |  | 7 | 8 | No | 1 s | 6 | See PGN 65104 in 'Supporting Information' tab | 3-4 | 3.1 | 7904 | SLI Battery Pack 1 Battery 1 Capacity | Total reserve capacity of the first battery in the first battery pack used for starting, lighting and ignition (SLI). This value could be the original capacity, rated capacity, or the capacity received in SPN 9368. Parameter Specific Indicator: A value of FB00h indicates the capacity cannot be reported because the battery controller has not been informed of the battery capacity in SPN 9368. | 2 bytes | 1 Ah per bit | 0 Ah | 0 to 64 255 Ah |  | Ah | 351 | SAEca04 | Measured | See PGN 65104 in 'Supporting Information' tab | 1 | 0 | 64255 | 16 | 16 | J1939DA | J1939DA | 2022-11-13 | 2022-11-13 | 2015-08-06 | FullDefinition | FullDefinition
|  |  |  | 64521 | Vehicle Electrical Power 8 | VEP8 | Parameters of the first battery in the first set of batteries (battery pack) used for starting, lighting, and ignition (SLI). | PDU2 | Page 0 | Fixed | 8 |  | 7 | 8 | No | 1 s | 6 | See PGN 65104 in 'Supporting Information' tab | 5 | 5.1 | 7905 | SLI Battery Pack 1 Battery 1 Health | Capacity of the first battery in the first battery pack relative to its original specification for the battery pack used for starting, lighting and ignition (SLI). 0% means battery pack is not capable of holding any charge, 100% means battery pack is capable of holding its original full capacity. Parameter Specific Indicator: A value of FBh indicates conditions are not acceptable for a valid measurement. | 1 byte | 0.5 % per bit | 0 % | 0 to 125 % |  | % | 299 | SAEpc18 | Status | See PGN 65104 in 'Supporting Information' tab | 0.5 | 0 | 125 | 8 | 8 | J1939DA | J1939DA | 2022-11-13 | 2022-11-13 | 2015-08-06 | FullDefinition | FullDefinition
|  |  |  | 64521 | Vehicle Electrical Power 8 | VEP8 | Parameters of the first battery in the first set of batteries (battery pack) used for starting, lighting, and ignition (SLI). | PDU2 | Page 0 | Fixed | 8 |  | 7 | 8 | No | 1 s | 6 | See PGN 65104 in 'Supporting Information' tab | 6 | 6.1 | 7906 | SLI Battery Pack 1 Battery 1 Predicted Minimum Cranking Voltage | Prediction of the minimum battery voltage of the first battery in the first battery pack used for starting, lighting and ignition (SLI) during a starting/ cranking event, under present battery conditions. Parameter Specific Indicator: A value of FBh indicates conditions are not acceptable for a valid measurement. | 1 byte | 0.2 V per bit | 0 V | 0 to 50 V |  | V | 409 | SAEev08 | Measured | See PGN 65104 in 'Supporting Information' tab | 0.2 | 0 | 50 | 8 | 8 | J1939DA | J1939DA | 2022-11-13 | 2022-11-13 | 2015-08-06 | FullDefinition | FullDefinition
|  |  |  | 64521 | Vehicle Electrical Power 8 | VEP8 | Parameters of the first battery in the first set of batteries (battery pack) used for starting, lighting, and ignition (SLI). | PDU2 | Page 0 | Fixed | 8 |  | 7 | 8 | No | 1 s | 6 | See PGN 65104 in 'Supporting Information' tab | 7.1 | 7.1 | 7907 | SLI Battery Pack 1 Sensor 1 Initialization Status | The battery sensor may go through an initialization process when it is first connected to a battery. This parameter reports the battery sensor's progress through the initialization process. 0 = Initialization process has not started. 1 to 9 = Initialization process is in progress. 1 represents the beginning of the process and 9 represents the initialization process is almost complete. 10 = Initialization process is complete. The initialization process is determined by the manufacturer. This parameter is never expected to change to a lower value as long as the sensor remains connected to the battery. If the sensor is disconnected from the battery, then the battery sensor's initialization process may be restarted once the sensor is reconnected to the battery. Manufacturers may not support all 11 steps. For example, one manufacturer may support 0, 1, & 10. Another may support 0, 2, 6, 10. Note: SPNs 7903, 7905, or 7906 may be equal to FBh while this parameter is less than 10. | 4 bits | 16 states | 0 | 0 to 15 |  |  | 89 | SAEbs04 | Status | See PGN 65104 in 'Supporting Information' tab | 1 | 0 | 15 | 4 | 4 | J1939DA | J1939DA | 2022-11-13 | 2022-11-13 | 2015-08-06 | FullDefinition | FullDefinition
|  |  |  | 64522 | Vehicle Electrical Power 7 | VEP7 | Parameters of the first battery in the first set of batteries (battery pack) used for starting, lighting, and ignition (SLI). | PDU2 | Page 0 | Fixed | 8 |  | 5 | 8 | No | Every 100 ms and on change but no faster than 10 ms | 6 | See PGN 65104 in 'Supporting Information' tab | 1-2 | 1.1 | 7900 | SLI Battery Pack 1 Battery 1 Net Current | Net flow of electrical current into/out of the first battery in the first set of batteries (battery pack) used for starting, lighting and ignition (SLI). | 2 bytes | 0.05 A per bit | -1 600 A | -1 600 to 1 612.75 A |  | A | 104 | SAEec01 | Measured | See PGN 65104 in 'Supporting Information' tab | 0.05 | -1600 | 1612.75 | 16 | 16 | J1939DA | J1939DA | 2022-11-13 | 2022-11-13 | 2015-08-06 | FullDefinition | FullDefinition
|  |  |  | 64522 | Vehicle Electrical Power 7 | VEP7 | Parameters of the first battery in the first set of batteries (battery pack) used for starting, lighting, and ignition (SLI). | PDU2 | Page 0 | Fixed | 8 |  | 5 | 8 | No | Every 100 ms and on change but no faster than 10 ms | 6 | See PGN 65104 in 'Supporting Information' tab | 3 | 3.1 | 7901 | SLI Battery Pack 1 Battery 1 Temperature | Temperature of the first battery in the first set of batteries (battery pack) used for starting, lighting and ignition (SLI). The relation to physical location is determined by the equipment manufacturer. | 1 byte | 1 °C per bit | -40 °C | -40 to 210 °C |  | °C | 67 | SAEtp01 | Measured | See PGN 65104 in 'Supporting Information' tab | 1 | -40 | 210 | 8 | 8 | J1939DA | J1939DA | 2022-11-13 | 2022-11-13 | 2015-08-06 | FullDefinition | FullDefinition
|  |  |  | 64522 | Vehicle Electrical Power 7 | VEP7 | Parameters of the first battery in the first set of batteries (battery pack) used for starting, lighting, and ignition (SLI). | PDU2 | Page 0 | Fixed | 8 |  | 5 | 8 | No | Every 100 ms and on change but no faster than 10 ms | 6 | See PGN 65104 in 'Supporting Information' tab | 4-5 | 4.1 | 7902 | SLI Battery Pack 1 Battery 1 Voltage | Voltage of the first battery in the first set of batteries (battery pack) used for starting, lighting and ignition (SLI). In the case of EV, this parameter indicates the voltage of the first battery in the first set of batteries (battery pack) used for starting the vehicle and other low voltage functions typically powered by low voltage batteries. The relation to physical location is determined by the equipment manufacturer. | 2 bytes | 0.05 V per bit | 0 V | 0 to 3 212.75 V |  | V | 80 | SAEev01 | Measured | See PGN 65104 in 'Supporting Information' tab | 0.05 | 0 | 3212.75 | 16 | 16 | J1939DA | J1939DA | 2022-11-13 | 2022-11-13 | 2015-08-06 | FullDefinition | FullDefinition
|  |  |  | 64523 | Electronic Engine Controller 20 | EEC20 |  | PDU2 | Page 0 | Fixed | 8 |  | 7 | 8 | No | 250 ms (preferred) or Engine Speed Dependent (if required by application) | 6 |  | 1-2 | 1.1 | 7837 | Estimated Engine Parasitic Losses - Percent Torque (High Resolution) | Indicates the estimated amount of torque loss due to engine parasitics, such as cooling fan, air compressor, air conditioning, etc. It is expressed as a percent of Engine Reference Torque. If there are multiple devices on a network that provide this parameter, then users of this data shall add each of these values to determine the total torque loss due to engine parasitics. Devices that provide this parameter shall use the value of Engine Reference Torque transmitted by the engine during the current key cycle to determine the percent torque loss as seen by the engine. See SPN 2978 for alternate resolution. If both SPN 2978 and SPN 7837 are supported by a single source address, consumers of the parasitic data should only use one of these values. Note: Refer to section 5.2.1 in SAE J1939-71. | 2 bytes | 0.001 562 5 % per bit | 0 % | 0 to 100.398 437 5 % |  | % | 345 | SAEpc21 | Status |  | 0.0015625 | 0 | 100.3984 | 16 | 16 | J1939DA | J1939DA | 2015-05-07 | 2022-02-10 | 2015-05-07 | FullDefinition | FullDefinition
|  |  |  | 64523 | Electronic Engine Controller 20 | EEC20 |  | PDU2 | Page 0 | Fixed | 8 |  | 7 | 8 | No | 250 ms (preferred) or Engine Speed Dependent (if required by application) | 6 |  | 3 | 3.1 | 8630 | Actual Maximum Available Engine - Percent Fuel | The percent of torque limited fuel relative to the engine standard torque fuel. The torque limited fuel in the Actual Maximum Available Engine - Percent Fuel shall take into consideration all engine torque derates (e.g. fault / event derates, various temperature derates, altitude derates, etc.) that are active in the system and number of known inactive cylinders. This does not take into account the air fuel ratio control (AFC) as it is a smoke limiting device that will naturally increase above the torque limits as the boost increases with engine load. If there are no active torque derates, this parameter will be transmitted at 100%. | 1 byte | 0.4 % per bit | 0 % | 0 to 100 % |  | % | 44 | SAEpc03 | Measured |  | 0.4 | 0 | 100 | 8 | 8 | J1939DA | J1939DA | 2016-11-17 | 2022-02-10 | 2016-11-17 | FullDefinition | FullDefinition
|  |  |  | 64523 | Electronic Engine Controller 20 | EEC20 |  | PDU2 | Page 0 | Fixed | 8 |  | 7 | 8 | No | 250 ms (preferred) or Engine Speed Dependent (if required by application) | 6 |  | 4-5 | 4.1 | 12926 | Nominal Friction Percent Torque (High Resolution) | Indicates the amount of torque required by the basic engine itself added by the loss torque of accessories. It contains the frictional and thermodynamic loss of the engine itself, pumping torque loss (SPN 5398), and the losses of fuel, oil and cooling pumps. The data is transmitted as a percent of reference engine torque (see the engine configuration message, PGN 65251). The realization can be done by a map dependent on engine speed and engine temperature and an offset value for additional loss torques. See SPN 2978 for an indicator that describes the possible inclusion of engine parasitic losses such as cooling fan, etc. in this parameter value. See SPN 514 for alternate resolution. If both SPN 514 and SPN 12926 are supported by a single source address, consumers of the friction torque data should only use one of these values. Note: Refer to section 5.2.1 in SAE J1939-71. | 2 bytes | 0.001 562 5 % per bit | 0 % | 0 to 100.398 437 5 % |  | % | 345 | SAEpc21 | Measured |  | 0.0015625 | 0 | 100.3984 | 16 | 16 | J1939DA | J1939DA | 2019-05-09 | 2022-02-10 | 2019-05-09 | FullDefinition | FullDefinition
|  |  |  | 64523 | Electronic Engine Controller 20 | EEC20 |  | PDU2 | Page 0 | Fixed | 8 |  | 7 | 8 | No | 250 ms (preferred) or Engine Speed Dependent (if required by application) | 6 |  | 6-7 | 6.1 | 13131 | Absolute Engine Load - Percent Air Mass | Absolute Engine Load - Percent Air Mass is the normalized value of air mass per intake stroke displayed as a percent. Vehicles which utilize spark or compression ignition engines for propulsion shall use the following definition for calculating Absolute Engine Load - Percent Air Mass: Absolute Engine Load - Percent Air Mass = [air mass (g / intake stroke)] / [1.184 (g / liter) * cylinder displacement (liters / intake stroke)] Derivation: - Air mass (g / intake stroke) = [total engine air mass (g/sec)] / [rpm (revs/min)* (1 min / 60 sec) * (N_cylinders) * 1/x (intake strokes / rev)] where x is 2 for 4-stroke engines and 1 for 2 stroke engines - Absolute Engine Load - Percent Air Mass = [air mass (g)/intake stroke] / [maximum air mass (g)/intake stroke at WOT@STP at 100% volumetric efficiency] * 100%. Where: - STP = Standard Temperature and Pressure = 25 °C @ 101.3 kPa, WOT = wide open throttle. The quantity (maximum air mass (g)/intake stroke at WOT@STP at 100% volumetric efficiency) is a constant for a given cylinder swept volume. The constant is 1.184 (g/liter) * cylinder displacement (liters/intake stroke) based on air density at STP. Characteristics of Absolute Engine Load - Percent Air Mass are: - Ranges from 0% to approximately 95% for naturally aspirated engines, 0% – 400% for boosted engines, - Linearly correlated with engine indicated and brake torque with all cylinders fueled and active, - Often used to schedule spark and EGR rates, - Peak value of Absolute Engine Load - Percent Air Mass correlates with volumetric efficiency at WOT - Indicates the pumping efficiency of the engine for diagnostic purposes. Note: At engine off and ignition on the Absolute Engine Load - Percent Air Mass = 0 %. During Decel Fuel Shut Off, Absolute Engine Load - Percent Air Mass should reflect the airflow going through the engine. During cylinder deactivation, Absolute Engine Load - Percent Air Mass should reflect the engine airflow while cylinder deactivation is active. | 2 bytes | 0.025 % per bit | 0 % | 0 to 1 606.375 % |  | % | 465 | SAEpc26 | Measured |  | 0.025 | 0 | 1606.375 | 16 | 16 | J1939DA | J1939DA | 2019-08-22 | 2022-02-10 | 2019-08-22 | FullDefinition | FullDefinition
|  |  |  | 64524 | Evaporative Systems | EVAP | This message contains data for the evaporative emissions system | PDU2 | Page 0 | Fixed | 8 |  | 4 | 8 | No | 1 s | 7 |  | 1.1 | 1.1 | 7833 | Canister Vent Valve | The state of the canister vent value used to allow fresh air into the charcoal vapor canister. 00b = Vent Valve is Closed 01b = Vent Valve is Open 10b = Error 11b = Not Available | 2 bits | 4 states | 0 | 0 to 3 |  |  | 87 | SAEbs02 | Measured |  | 1 | 0 | 3 | 2 | 2 | J1939DA | J1939DA | 2015-05-07 | 2015-05-07 | 2015-05-07 | FullDefinition | FullDefinition
|  |  |  | 64524 | Evaporative Systems | EVAP | This message contains data for the evaporative emissions system | PDU2 | Page 0 | Fixed | 8 |  | 4 | 8 | No | 1 s | 7 |  | 2 | 2.1 | 7834 | Canister Purge Valve Command | The commanded positon of the canister purge valve used to allow fuel vapors from the charcoal canister into the intake manifold. A value of 0 % indicates fully closed, a value of 100 % indicates fully open. | 1 byte | 0.4 % per bit | 0 % | 0 to 100 % |  | % | 44 | SAEpc03 | Status |  | 0.4 | 0 | 100 | 8 | 8 | J1939DA | J1939DA | 2015-05-07 | 2015-05-07 | 2015-05-07 | FullDefinition | FullDefinition
|  |  |  | 64524 | Evaporative Systems | EVAP | This message contains data for the evaporative emissions system | PDU2 | Page 0 | Fixed | 8 |  | 4 | 8 | No | 1 s | 7 |  | 3-4 | 3.1 | 7835 | Gasoline Fuel Tank Pressure | The gage pressure of the vapor in the gasoline fuel tank. | 2 bytes | 0.1 kPa per bit | -3 212.7 kPa | -3 212.7 to 3 212.8 kPa |  | kPa | 355 | SAEpr18 | Measured |  | 0.1 | -3212.7 | 3212.8 | 16 | 16 | J1939DA | J1939DA | 2015-05-07 | 2015-05-07 | 2015-05-07 | FullDefinition | FullDefinition
|  |  |  | 64525 | Fire Pump Statistics 1 | FPS1 | Contains statistics of the fire apparatus pump. | PDU2 | Page 0 | Fixed | 8 |  | 6 | 8 | No | On request | 7 |  | 1-4 | 1.1 | 7825 | Fire Pump Operation Time | Accumulated time that the fire pump is enaged. | 4 bytes | 1 s per bit | 0 s | 0 to 4 211 081 215 s |  | s | 6 | SAEtm06 | Measured |  | 1 | 0 | 4211081215 | 32 | 32 | J1939DA | J1939DA | 2015-05-07 | 2015-05-07 | 2015-05-07 | FullDefinition | FullDefinition
|  |  |  | 64525 | Fire Pump Statistics 1 | FPS1 | Contains statistics of the fire apparatus pump. | PDU2 | Page 0 | Fixed | 8 |  | 6 | 8 | No | On request | 7 |  | 5-6 | 5.1 | 7826 | Fire Pump Engagement Cycles | Accumulated number of times the fire pump has been engaged. | 2 bytes | 1 count per bit | 0 count | 0 to 64 255 count |  | count | 12 | SAEct04 | Measured |  | 1 | 0 | 64255 | 16 | 16 | J1939DA | J1939DA | 2015-05-07 | 2015-05-07 | 2015-05-07 | FullDefinition | FullDefinition
|  |  |  | 64526 | Primary or Rear Hitch Roll and Pitch Sensitivity | PHRPS | Provides current sensitivity of the rear hitch roll and pitch control loops. | PDU2 | Page 0 | Fixed | 8 |  | 2 | 8 | No | Every 1 s and on change of any parameter but no faster than 100 ms. | 6 |  | 1 | 1.1 | 7812 | Rear Hitch Roll Sensitivity | The current sensitivity of the rear hitch roll control expressed as a percentage of the maximum gain. 0% indicates minimal gain in the control loop; 100%, the maximum gain. Values near zero may result in no reaction by the control loop. | 1 byte | 0.4 % per bit | 0 % | 0 to 100 % |  | % | 44 | SAEpc03 | Status |  | 0.4 | 0 | 100 | 8 | 8 | J1939DA | J1939DA | 2015-02-19 | 2015-02-19 | 2015-02-19 | FullDefinition | FullDefinition
|  |  |  | 64526 | Primary or Rear Hitch Roll and Pitch Sensitivity | PHRPS | Provides current sensitivity of the rear hitch roll and pitch control loops. | PDU2 | Page 0 | Fixed | 8 |  | 2 | 8 | No | Every 1 s and on change of any parameter but no faster than 100 ms. | 6 |  | 2 | 2.1 | 7813 | Rear Hitch Pitch Sensitivity | The current sensitivity of the rear hitch pitch control expressed as a percentage of the maximum gain. 0% indicates minimal gain in the control loop; 100%, the maximum gain. Values near zero may result in no reaction by the control loop. | 1 byte | 0.4 % per bit | 0 % | 0 to 100 % |  | % | 44 | SAEpc03 | Status |  | 0.4 | 0 | 100 | 8 | 8 | J1939DA | J1939DA | 2015-02-19 | 2015-02-19 | 2015-02-19 | FullDefinition | FullDefinition
|  |  |  | 64527 | Secondary or Front Hitch Roll and Pitch Sensitivity | SHRPS | See document ISO 11783-7 for PG details. | PDU2 | Page 0 | [11 empty] | 7800 | Front Hitch Roll Sensitivity | See document ISO 11783-7 for SP details. | [15 empty] | ISO 11783-7 | ISO 11783-7 | 2017-11-20 | 2017-11-20 | 2015-02-19 | IdentityOnly | IdentityOnly
|  |  |  | 64527 | Secondary or Front Hitch Roll and Pitch Sensitivity | SHRPS | See document ISO 11783-7 for PG details. | PDU2 | Page 0 | [11 empty] | 7801 | Front Hitch Pitch Sensitivity | See document ISO 11783-7 for SP details. | [15 empty] | ISO 11783-7 | ISO 11783-7 | 2017-11-20 | 2017-11-20 | 2015-02-19 | IdentityOnly | IdentityOnly
|  |  |  | 64528 | Ambient Conditions 3 | AMB3 | This message contains measurement and configuration information about the vehicle ambient conditions. | PDU2 | Page 0 | Fixed | 8 |  | 5 | 8 | No | 1 s | 6 |  | 1-2 | 1.1 | 7781 | Barometric Absolute Pressure 2 | Second absolute air pressure measurement of the atmosphere. See SPN 108 or SPN 5685 as the primary barometric pressure measurement. | 2 bytes | 0.1 kPa per bit | 0 kPa | 0 to 6 425.5 kPa |  | kPa | 85 | SAEpr03 | Measured |  | 0.1 | 0 | 6425.5 | 16 | 16 | J1939DA | J1939DA | 2015-02-19 | 2015-05-07 | 2015-02-19 | FullDefinition | FullDefinition
|  |  |  | 64528 | Ambient Conditions 3 | AMB3 | This message contains measurement and configuration information about the vehicle ambient conditions. | PDU2 | Page 0 | Fixed | 8 |  | 5 | 8 | No | 1 s | 6 |  | 3 | 3.1 | 7850 | Engine Intake 2 Air Temperature | Temperature of air entering through a second vehicle air induction system. | 1 byte | 1 °C per bit | -40 °C | -40 to 210 °C |  | °C | 67 | SAEtp01 | Measured |  | 1 | -40 | 210 | 8 | 8 | J1939DA | J1939DA | 2015-05-07 | 2015-05-07 | 2015-05-07 | FullDefinition | FullDefinition
|  |  |  | 64528 | Ambient Conditions 3 | AMB3 | This message contains measurement and configuration information about the vehicle ambient conditions. | PDU2 | Page 0 | Fixed | 8 |  | 5 | 8 | No | 1 s | 6 |  | 4-5 | 4.1 | 12852 | Engine Power Derate Relative Humidity Difference | Indicates the current relative humidity compared to available relative humidity before engine power derate occurs. Positive values represents how much relative humidity is available before the derate. Negative values represents the percentage of relative humidity exceeding the derate. | 2 bytes | 0.01 % per bit | -321.27 % | -321.27 to 321.28 % | -100 to 100 % | % | 387 | SAEpc22 | Measured |  | 0.01 | -321.27 | 321.28 | 16 | 16 | J1939DA | J1939DA | 2019-02-21 | 2015-05-07 | 2019-02-21 | FullDefinition | FullDefinition
|  |  |  | 64529 | Total Gaseous Fuel Information | TGFI | Reports the total fuel information of systems using gaseous fuel. | PDU2 | Page 0 | Fixed | 8 |  | 8 | 8 | No | On request | 6 |  | 1-4 | 1.1 | 7455 | Engine Total Gaseous Fuel Volume Used | Accumulated volume of engine gaseous fuel used during vehicle operation, in standard cubic meters. See SPN 1040 for alternate units. | 4 bytes | 0.5 m³ per bit | 0 m³ | 0 to 2 105 540 607.5 m³ |  | m³ | 413 | SAEvm5 | Measured |  | 0.5 | 0 | 2105540607.5 | 32 | 32 | J1939DA | J1939DA | 2014-11-13 | 2014-11-13 | 2014-11-13 | FullDefinition | FullDefinition
|  |  |  | 64529 | Total Gaseous Fuel Information | TGFI | Reports the total fuel information of systems using gaseous fuel. | PDU2 | Page 0 | Fixed | 8 |  | 8 | 8 | No | On request | 6 |  | 5-8 | 5.1 | 7456 | Engine Total Gaseous Idle Fuel Volume Used | Accumulated volume of engine gaseous fuel used during vehicle operation under idle conditions, in standard cubic meters. | 4 bytes | 0.5 m³ per bit | 0 m³ | 0 to 2 105 540 607.5 m³ |  | m³ | 413 | SAEvm5 | Measured |  | 0.5 | 0 | 2105540607.5 | 32 | 32 | J1939DA | J1939DA | 2014-11-13 | 2014-11-13 | 2014-11-13 | FullDefinition | FullDefinition
|  |  |  | 64530 | Cab Door Control 1 | CDC1 | This message requests or commands the cabin door functionality; door latches, windows, and mirrors. Doors are numbered left to right, front to back. | PDU2 | Page 0 | Fixed | 8 |  | 7 | 8 | No | Every 1 s and on change in any door command but no faster than 100 ms | 5 |  | 1.1 | 1.1 | 7727 | Cab Doors Lock Actuation Command | Commands cab door latch state change: lock or unlock. 000b = Unlock left front cab door latch (driver door on LH steer vehicles) 001b = Unlock right front cab door latch (front passenger door for LH steer vehicles) 010b = Unlock left rear cab door latch 011b = Unlock right rear cab door latch 100b = Unlock all cab door latches 101b = Lock all cab door latches 110b = Reserved 111b = Take no action | 3 bits | 8 states | 0 | 0 to 7 |  |  | 88 | SAEbs03 | Status |  | 1 | 0 | 7 | 3 | 3 | J1939DA | J1939DA | 2014-11-13 | 2019-05-09 | 2014-11-13 | FullDefinition | FullDefinition
|  |  |  | 64530 | Cab Door Control 1 | CDC1 | This message requests or commands the cabin door functionality; door latches, windows, and mirrors. Doors are numbered left to right, front to back. | PDU2 | Page 0 | Fixed | 8 |  | 7 | 8 | No | Every 1 s and on change in any door command but no faster than 100 ms | 5 |  | 2.1 | 2.1 | 7728 | Remote Cab Door Lock Request | Request to the cab door lock controller from Remote Keyless Entry or or other external device to lock or unlock doors. This parameter is different from Cab Doors Lock Actuation Command (SPN 7727) because this is a request to actuate door locks. Based on security or interlocks, a controller can decide to command the latches with the Actuation Command Message. 000b = Request unlock left front cab door latch (driver door on LH steer vehicles) 001b = Request unlock right front cab door latch (front passenger door for LH steer vehicles) 010b = Request unlock left rear cab door latch 011b = Request unlock right rear cab door latch 100b = Request unlock all cab door latches 101b = Request lock all cab door latches 110b = Reserved 111b = Take no action | 3 bits | 8 states | 0 | 0 to 7 |  |  | 88 | SAEbs03 | Status |  | 1 | 0 | 7 | 3 | 3 | J1939DA | J1939DA | 2015-01-28 | 2019-05-09 | 2014-11-13 | FullDefinition | FullDefinition
|  |  |  | 64530 | Cab Door Control 1 | CDC1 | This message requests or commands the cabin door functionality; door latches, windows, and mirrors. Doors are numbered left to right, front to back. | PDU2 | Page 0 | Fixed | 8 |  | 7 | 8 | No | Every 1 s and on change in any door command but no faster than 100 ms | 5 |  | 3.1 | 3.1 | 7729 | Left Front Window Position Command | Commands position change of left front window (driver door window on left-hand steer vehicles). 000b = Window move up 001b = Window move down 010b = Window auto up 011b = Window auto down 100b = Reserved 101b = Reserved 110b = Reserved 111b = Take no action | 3 bits | 8 states | 0 | 0 to 7 |  |  | 88 | SAEbs03 | Status |  | 1 | 0 | 7 | 3 | 3 | J1939DA | J1939DA | 2014-11-13 | 2019-05-09 | 2014-11-13 | FullDefinition | FullDefinition
|  |  |  | 64530 | Cab Door Control 1 | CDC1 | This message requests or commands the cabin door functionality; door latches, windows, and mirrors. Doors are numbered left to right, front to back. | PDU2 | Page 0 | Fixed | 8 |  | 7 | 8 | No | Every 1 s and on change in any door command but no faster than 100 ms | 5 |  | 3.4 | 3.4 | 7730 | Right Front Window Position Command | Commands position change of right front window (passenger door window on left-hand steer vehicles). 000b = Window move up 001b = Window move down 010b = Window auto up 011b = Window auto down 100b = Reserved 101b = Reserved 110b = Reserved 111b = Take no action | 3 bits | 8 states | 0 | 0 to 7 |  |  | 88 | SAEbs03 | Status |  | 1 | 0 | 7 | 3 | 3 | J1939DA | J1939DA | 2014-11-13 | 2019-05-09 | 2014-11-13 | FullDefinition | FullDefinition
|  |  |  | 64530 | Cab Door Control 1 | CDC1 | This message requests or commands the cabin door functionality; door latches, windows, and mirrors. Doors are numbered left to right, front to back. | PDU2 | Page 0 | Fixed | 8 |  | 7 | 8 | No | Every 1 s and on change in any door command but no faster than 100 ms | 5 |  | 3.7 | 3.7 | 12317 | Mirror Folding Switch | Status of momentary switch used to toggle position of folding mirrors. 00b = No Request 01b = Request to toggle mirror position (fold/unfold) 10b = Reserved 11b = Take no action | 2 bits | 4 states | 0 | 0 to 3 |  |  | 87 | SAEbs02 | Status |  | 1 | 0 | 3 | 2 | 2 | J1939DA | J1939DA | 2019-02-21 | 2019-05-09 | 2019-02-21 | FullDefinition | FullDefinition
|  |  |  | 64530 | Cab Door Control 1 | CDC1 | This message requests or commands the cabin door functionality; door latches, windows, and mirrors. Doors are numbered left to right, front to back. | PDU2 | Page 0 | Fixed | 8 |  | 7 | 8 | No | Every 1 s and on change in any door command but no faster than 100 ms | 5 |  | 4.1 | 4.1 | 7731 | Left Rear Window Position Command | Commands position change of left rear window. 000b = Window move up 001b = Window move down 010b = Window auto up 011b = Window auto down 100b = Reserved 101b = Reserved 110b = Reserved 111b = Take no action | 3 bits | 8 states | 0 | 0 to 7 |  |  | 88 | SAEbs03 | Status |  | 1 | 0 | 7 | 3 | 3 | J1939DA | J1939DA | 2014-11-13 | 2019-05-09 | 2014-11-13 | FullDefinition | FullDefinition
|  |  |  | 64530 | Cab Door Control 1 | CDC1 | This message requests or commands the cabin door functionality; door latches, windows, and mirrors. Doors are numbered left to right, front to back. | PDU2 | Page 0 | Fixed | 8 |  | 7 | 8 | No | Every 1 s and on change in any door command but no faster than 100 ms | 5 |  | 4.4 | 4.4 | 7732 | Right Rear Window Position Command | Commands position change of the right rear window. 000b = Window move up 001b = Window move down 010b = Window auto up 011b = Window auto down 100b = Reserved 101b = Reserved 110b = Reserved 111b = Take no action | 3 bits | 8 states | 0 | 0 to 7 |  |  | 88 | SAEbs03 | Status |  | 1 | 0 | 7 | 3 | 3 | J1939DA | J1939DA | 2014-11-13 | 2019-05-09 | 2014-11-13 | FullDefinition | FullDefinition
|  |  |  | 64530 | Cab Door Control 1 | CDC1 | This message requests or commands the cabin door functionality; door latches, windows, and mirrors. Doors are numbered left to right, front to back. | PDU2 | Page 0 | Fixed | 8 |  | 7 | 8 | No | Every 1 s and on change in any door command but no faster than 100 ms | 5 |  | 4.7 | 4.7 | 12318 | Mirror Auto Panning Enable | Command to enable/disable the auto panning (trailer tracking) function of the mirror or mirror replacement camera. 00b = Disable panning 01b = Enable panning 10b = Reserved 11b = Not available/Take no action | 2 bits | 4 states | 0 | 0 to 3 |  |  | 87 | SAEbs02 | Status |  | 1 | 0 | 3 | 2 | 2 | J1939DA | J1939DA | 2019-02-21 | 2019-05-09 | 2019-02-21 | FullDefinition | FullDefinition
|  |  |  | 64530 | Cab Door Control 1 | CDC1 | This message requests or commands the cabin door functionality; door latches, windows, and mirrors. Doors are numbered left to right, front to back. | PDU2 | Page 0 | Fixed | 8 |  | 7 | 8 | No | Every 1 s and on change in any door command but no faster than 100 ms | 5 |  | 5.1 | 5.1 | 7733 | Mirror Left 1 Horizontal Command | Commands horizontal position change of the primary mirror on the left side (driver side for left-hand steer vehicles). 00b = Move left 01b = Move right 10b = Reset (Move to predefined position) 11b = Take no action | 2 bits | 4 states | 0 | 0 to 3 |  |  | 87 | SAEbs02 | Status |  | 1 | 0 | 3 | 2 | 2 | J1939DA | J1939DA | 2019-08-22 | 2019-05-09 | 2014-11-13 | FullDefinition | FullDefinition
|  |  |  | 64530 | Cab Door Control 1 | CDC1 | This message requests or commands the cabin door functionality; door latches, windows, and mirrors. Doors are numbered left to right, front to back. | PDU2 | Page 0 | Fixed | 8 |  | 7 | 8 | No | Every 1 s and on change in any door command but no faster than 100 ms | 5 |  | 5.3 | 5.3 | 7734 | Mirror Left 1 Vertical Command | Commands vertical position change of the primary mirror on the left side (driver side for left-hand steer vehicles). 00b = Move up 01b = Move down 10b = Reset (Move to predefined position) 11b = Take no action | 2 bits | 4 states | 0 | 0 to 3 |  |  | 87 | SAEbs02 | Status |  | 1 | 0 | 3 | 2 | 2 | J1939DA | J1939DA | 2019-08-22 | 2019-05-09 | 2014-11-13 | FullDefinition | FullDefinition
|  |  |  | 64530 | Cab Door Control 1 | CDC1 | This message requests or commands the cabin door functionality; door latches, windows, and mirrors. Doors are numbered left to right, front to back. | PDU2 | Page 0 | Fixed | 8 |  | 7 | 8 | No | Every 1 s and on change in any door command but no faster than 100 ms | 5 |  | 5.5 | 5.5 | 7735 | Mirror Right 1 Horizontal Command | Commands horizontal position change of the primary mirror on the right side (passenger side for lefthand steer vehicles). 00b = Move left 01b = Move right 10b = Reset (Move to predefined position) 11b = Take no action | 2 bits | 4 states | 0 | 0 to 3 |  |  | 87 | SAEbs02 | Status |  | 1 | 0 | 3 | 2 | 2 | J1939DA | J1939DA | 2019-08-22 | 2019-05-09 | 2014-11-13 | FullDefinition | FullDefinition
|  |  |  | 64530 | Cab Door Control 1 | CDC1 | This message requests or commands the cabin door functionality; door latches, windows, and mirrors. Doors are numbered left to right, front to back. | PDU2 | Page 0 | Fixed | 8 |  | 7 | 8 | No | Every 1 s and on change in any door command but no faster than 100 ms | 5 |  | 5.7 | 5.7 | 7736 | Mirror Right 1 Vertical Command | Commands vertical position change of the primary mirror on the right side (passenger side for lefthand steer vehicles). 00b = Move up 01b = Move down 10b = Reset (Move to predefined position) 11b = Take no action | 2 bits | 4 states | 0 | 0 to 3 |  |  | 87 | SAEbs02 | Status |  | 1 | 0 | 3 | 2 | 2 | J1939DA | J1939DA | 2019-08-22 | 2019-05-09 | 2014-11-13 | FullDefinition | FullDefinition
|  |  |  | 64530 | Cab Door Control 1 | CDC1 | This message requests or commands the cabin door functionality; door latches, windows, and mirrors. Doors are numbered left to right, front to back. | PDU2 | Page 0 | Fixed | 8 |  | 7 | 8 | No | Every 1 s and on change in any door command but no faster than 100 ms | 5 |  | 6.1 | 6.1 | 7737 | Mirror Left 2 Horizontal Command | Commands horizontal position change of the second mirror on the left side (driver side for left-hand steer vehicles). 00b = Move left 01b = Move right 10b = Reset (Move to predefined position) 11b = Take no action | 2 bits | 4 states | 0 | 0 to 3 |  |  | 87 | SAEbs02 | Status |  | 1 | 0 | 3 | 2 | 2 | J1939DA | J1939DA | 2019-08-22 | 2019-05-09 | 2014-11-13 | FullDefinition | FullDefinition
|  |  |  | 64530 | Cab Door Control 1 | CDC1 | This message requests or commands the cabin door functionality; door latches, windows, and mirrors. Doors are numbered left to right, front to back. | PDU2 | Page 0 | Fixed | 8 |  | 7 | 8 | No | Every 1 s and on change in any door command but no faster than 100 ms | 5 |  | 6.3 | 6.3 | 7738 | Mirror Left 2 Vertical Command | Commands vertical position change of the second mirror on the left side (driver side for left-hand steer vehicles). 00b = Move up 01b = Move down 10b = Reset (Move to predefined position) 11b = Take no action | 2 bits | 4 states | 0 | 0 to 3 |  |  | 87 | SAEbs02 | Status |  | 1 | 0 | 3 | 2 | 2 | J1939DA | J1939DA | 2019-08-22 | 2019-05-09 | 2014-11-13 | FullDefinition | FullDefinition
|  |  |  | 64530 | Cab Door Control 1 | CDC1 | This message requests or commands the cabin door functionality; door latches, windows, and mirrors. Doors are numbered left to right, front to back. | PDU2 | Page 0 | Fixed | 8 |  | 7 | 8 | No | Every 1 s and on change in any door command but no faster than 100 ms | 5 |  | 6.5 | 6.5 | 7739 | Mirror Right 2 Horizontal Command | Commands horizontal position change of the second mirror on the right side (passenger side for lefthand steer vehicles). 00b = Move left 01b = Move right 10b = Reset (Move to predefined position) 11b = Take no action | 2 bits | 4 states | 0 | 0 to 3 |  |  | 87 | SAEbs02 | Status |  | 1 | 0 | 3 | 2 | 2 | J1939DA | J1939DA | 2019-08-22 | 2019-05-09 | 2014-11-13 | FullDefinition | FullDefinition
|  |  |  | 64530 | Cab Door Control 1 | CDC1 | This message requests or commands the cabin door functionality; door latches, windows, and mirrors. Doors are numbered left to right, front to back. | PDU2 | Page 0 | Fixed | 8 |  | 7 | 8 | No | Every 1 s and on change in any door command but no faster than 100 ms | 5 |  | 6.7 | 6.7 | 7740 | Mirror Right 2 Vertical Command | Commands vertical position change of the second mirror on the right side (passenger side for lefthand steer vehicles). 00b = Move up 01b = Move down 10b = Reset (Move to predefined position) 11b = Take no action | 2 bits | 4 states | 0 | 0 to 3 |  |  | 87 | SAEbs02 | Status |  | 1 | 0 | 3 | 2 | 2 | J1939DA | J1939DA | 2019-08-22 | 2019-05-09 | 2014-11-13 | FullDefinition | FullDefinition
|  |  |  | 64530 | Cab Door Control 1 | CDC1 | This message requests or commands the cabin door functionality; door latches, windows, and mirrors. Doors are numbered left to right, front to back. | PDU2 | Page 0 | Fixed | 8 |  | 7 | 8 | No | Every 1 s and on change in any door command but no faster than 100 ms | 5 |  | 7.1 | 7.1 | 7741 | Mirror Left 1 Heat Command | Command to activate heater for primary mirror on the left side (driver side for left-hand steer vehicle). Mirror heat may be expected to latch in the "on" state upon receipt of the command, stay on while the command is "take no action" and turn off upon receipt of the "off" command. 00b = Mirror heat off 01b = Mirror heat on 10b = Reserved 11b = Take no action | 2 bits | 4 states | 0 | 0 to 3 |  |  | 87 | SAEbs02 | Status |  | 1 | 0 | 3 | 2 | 2 | J1939DA | J1939DA | 2014-11-13 | 2019-05-09 | 2014-11-13 | FullDefinition | FullDefinition
|  |  |  | 64530 | Cab Door Control 1 | CDC1 | This message requests or commands the cabin door functionality; door latches, windows, and mirrors. Doors are numbered left to right, front to back. | PDU2 | Page 0 | Fixed | 8 |  | 7 | 8 | No | Every 1 s and on change in any door command but no faster than 100 ms | 5 |  | 7.3 | 7.3 | 7742 | Mirror Right 1 Heat Command | Command to activate heater for primary mirror on the right side (passenger side for left-hand steer vehicle). Mirror heat may be expected to latch in the "on" state upon receipt of the command, stay on while the command is "take no action" and turn off upon receipt of the "off" command. 00b = Mirror heat off 01b = Mirror heat on 10b = Reserved 11b = Take no action | 2 bits | 4 states | 0 | 0 to 3 |  |  | 87 | SAEbs02 | Status |  | 1 | 0 | 3 | 2 | 2 | J1939DA | J1939DA | 2014-11-13 | 2019-05-09 | 2014-11-13 | FullDefinition | FullDefinition
|  |  |  | 64530 | Cab Door Control 1 | CDC1 | This message requests or commands the cabin door functionality; door latches, windows, and mirrors. Doors are numbered left to right, front to back. | PDU2 | Page 0 | Fixed | 8 |  | 7 | 8 | No | Every 1 s and on change in any door command but no faster than 100 ms | 5 |  | 7.5 | 7.5 | 7743 | Mirror Left 2 Heat Command | Command to activate heater for second mirror on the left side (driver side for left-hand steer vehicle). Mirror heat may be expected to latch in the "on" state upon receipt of the command, stay on while the command is "take no action" and turn off upon receipt of the "off" command. 00b = Mirror heat off 01b = Mirror heat on 10b = Reserved 11b = Take no action | 2 bits | 4 states | 0 | 0 to 3 |  |  | 87 | SAEbs02 | Status |  | 1 | 0 | 3 | 2 | 2 | J1939DA | J1939DA | 2014-11-13 | 2019-05-09 | 2014-11-13 | FullDefinition | FullDefinition
|  |  |  | 64530 | Cab Door Control 1 | CDC1 | This message requests or commands the cabin door functionality; door latches, windows, and mirrors. Doors are numbered left to right, front to back. | PDU2 | Page 0 | Fixed | 8 |  | 7 | 8 | No | Every 1 s and on change in any door command but no faster than 100 ms | 5 |  | 7.7 | 7.7 | 7744 | Mirror Right 2 Heat Command | Command to activate heater for second mirror on the right side (passenger side for left-hand steer vehicle). Mirror heat may be expected to latch in the "on" state upon receipt of the command, stay on while the command is "take no action" and turn off upon receipt of the "off" command. 00b = Mirror heat off 01b = Mirror heat on 10b = Reserved 11b = Take no action | 2 bits | 4 states | 0 | 0 to 3 |  |  | 87 | SAEbs02 | Status |  | 1 | 0 | 3 | 2 | 2 | J1939DA | J1939DA | 2014-11-13 | 2019-05-09 | 2014-11-13 | FullDefinition | FullDefinition
|  |  |  | 64531 | Door Latch Status | DLS | This message provides status of the cabin door latches. Doors are numbered left to right, front to back. | PDU2 | Page 0 | Fixed | 8 |  | 4 | 8 | No | Every 1 s and on change in any door latch status but no faster than 100 ms | 5 |  | 1.1 | 1.1 | 7723 | Left Front Cab Door Latch Position | Status of the left front cab door latch (driver door for left-hand steer vehicles). Door latches may have 3 positions indicating fully open, 1st detent or "ajar", and 2nd detent or fully closed. 000b = Door Latch Open 001b = Door Latch Fully Closed/Latched 010b = Door Latch Ajar 011b = Reserved 100b = Reserved 101b = Reserved 110b = Error 111b = Not Available | 3 bits | 8 states | 0 | 0 to 7 |  |  | 88 | SAEbs03 | Measured |  | 1 | 0 | 7 | 3 | 3 | J1939DA | J1939DA | 2014-11-13 | 2014-11-13 | 2014-11-13 | FullDefinition | FullDefinition
|  |  |  | 64531 | Door Latch Status | DLS | This message provides status of the cabin door latches. Doors are numbered left to right, front to back. | PDU2 | Page 0 | Fixed | 8 |  | 4 | 8 | No | Every 1 s and on change in any door latch status but no faster than 100 ms | 5 |  | 2.1 | 2.1 | 7724 | Right Front Cab Door Latch Position | Status of the right front cab door latch (passenger door for left-hand steer vehicles). Door latches may have 3 positions indicating fully open, 1st detent or "ajar", and 2nd detent or fully closed. 000b = Door Latch Open 001b = Door Latch Fully Closed/Latched 010b = Door Latch Ajar 011b = Reserved 100b = Reserved 101b = Reserved 110b = Error 111b = Not Available | 3 bits | 8 states | 0 | 0 to 7 |  |  | 88 | SAEbs03 | Measured |  | 1 | 0 | 7 | 3 | 3 | J1939DA | J1939DA | 2014-11-13 | 2014-11-13 | 2014-11-13 | FullDefinition | FullDefinition
|  |  |  | 64531 | Door Latch Status | DLS | This message provides status of the cabin door latches. Doors are numbered left to right, front to back. | PDU2 | Page 0 | Fixed | 8 |  | 4 | 8 | No | Every 1 s and on change in any door latch status but no faster than 100 ms | 5 |  | 3.1 | 3.1 | 7725 | Left Rear Cab Door Latch Position | Status of the left rear cab door latch. Door latches may have 3 positions indicating fully open, 1st detent or "ajar", and 2nd detent or fully closed. 000b = Door Latch Open 001b = Door Latch Fully Closed/Latched 010b = Door Latch Ajar 011b = Reserved 100b = Reserved 101b = Reserved 110b = Error 111b = Not Available | 3 bits | 8 states | 0 | 0 to 7 |  |  | 88 | SAEbs03 | Measured |  | 1 | 0 | 7 | 3 | 3 | J1939DA | J1939DA | 2014-11-13 | 2014-11-13 | 2014-11-13 | FullDefinition | FullDefinition
|  |  |  | 64531 | Door Latch Status | DLS | This message provides status of the cabin door latches. Doors are numbered left to right, front to back. | PDU2 | Page 0 | Fixed | 8 |  | 4 | 8 | No | Every 1 s and on change in any door latch status but no faster than 100 ms | 5 |  | 4.1 | 4.1 | 7726 | Right Rear Cab Door Latch Position | Status of the right rear cab door latch. Door latches may have 3 positions indicating fully open, 1st detent or "ajar", and 2nd detent or fully closed. 000b = Door Latch Open 001b = Door Latch Fully Closed/Latched 010b = Door Latch Ajar 011b = Reserved 100b = Reserved 101b = Reserved 110b = Error 111b = Not Available | 3 bits | 8 states | 0 | 0 to 7 |  |  | 88 | SAEbs03 | Measured |  | 1 | 0 | 7 | 3 | 3 | J1939DA | J1939DA | 2014-11-13 | 2014-11-13 | 2014-11-13 | FullDefinition | FullDefinition
|  |  |  | 64532 | Vehicle Electrical Power 3 (obsolete, use PGN 65106) |  |  | PDU2 | Page 0 | [5 empty] | No | [5 empty] | N/A | N/A | [17 empty] | J1939DA |  | 2015-04-21 |  | FullDefinition | None
|  |  |  | 64533 | Vehicle Electrical Power 6 | VEP6 | Voltage and current measurements for batteries 3 and 4. | PDU2 | Page 0 | Fixed | 8 |  | 8 | 8 | No | 100 ms | 5 |  | 1-2 | 1.1 | 7712 | Battery Potential / Power Input 3 | This parameter measures the third source of battery potential as measured at the input of the ECU/actuator etc. coming from one or more batteries, irrespective of the distance between the component and the battery. This SP is also used when ECUs are interconnected in a series configuration, where the source of power is coming directly or indirectly from the same battery/batteries. | 2 bytes | 0.05 V per bit | 0 V | 0 to 3 212.75 V |  | V | 80 | SAEev01 | Measured |  | 0.05 | 0 | 3212.75 | 16 | 16 | J1939DA | J1939DA | 2014-11-13 | 2014-11-13 | 2014-11-13 | FullDefinition | FullDefinition
|  |  |  | 64533 | Vehicle Electrical Power 6 | VEP6 | Voltage and current measurements for batteries 3 and 4. | PDU2 | Page 0 | Fixed | 8 |  | 8 | 8 | No | 100 ms | 5 |  | 3-4 | 3.1 | 7713 | Battery Potential / Power Input 4 | This parameter measures the fourth source of battery potential as measured at the input of the ECU/actuator etc. coming from one or more batteries, irrespective of the distance between the component and the battery. This SP is also used when ECUs are interconnected in a series configuration, where the source of power is coming directly or indirectly from the same battery/batteries. | 2 bytes | 0.05 V per bit | 0 V | 0 to 3 212.75 V |  | V | 80 | SAEev01 | Measured |  | 0.05 | 0 | 3212.75 | 16 | 16 | J1939DA | J1939DA | 2014-11-13 | 2014-11-13 | 2014-11-13 | FullDefinition | FullDefinition
|  |  |  | 64533 | Vehicle Electrical Power 6 | VEP6 | Voltage and current measurements for batteries 3 and 4. | PDU2 | Page 0 | Fixed | 8 |  | 8 | 8 | No | 100 ms | 5 |  | 5-6 | 5.1 | 7714 | SLI Battery 3 Net Current | Net flow of electrical current into/out of the third battery or third set of batteries used for starting the engine, for lighting, and for ignition (SLI). | 2 bytes | 0.05 A per bit | -1 600 A | -1 600 to 1 612.75 A |  | A | 104 | SAEec01 | Measured |  | 0.05 | -1600 | 1612.75 | 16 | 16 | J1939DA | J1939DA | 2014-11-13 | 2014-11-13 | 2014-11-13 | FullDefinition | FullDefinition
|  |  |  | 64533 | Vehicle Electrical Power 6 | VEP6 | Voltage and current measurements for batteries 3 and 4. | PDU2 | Page 0 | Fixed | 8 |  | 8 | 8 | No | 100 ms | 5 |  | 7-8 | 7.1 | 7715 | SLI Battery 4 Net Current | Net flow of electrical current into/out of the fourth battery or fourth set of batteries used for starting the engine, for lighting, and for ignition (SLI). | 2 bytes | 0.05 A per bit | -1 600 A | -1 600 to 1 612.75 A |  | A | 104 | SAEec01 | Measured |  | 0.05 | -1600 | 1612.75 | 16 | 16 | J1939DA | J1939DA | 2014-11-13 | 2014-11-13 | 2014-11-13 | FullDefinition | FullDefinition
|  |  |  | 64534 | Payload Temperature 2 | PLT2 | Payload temperatures | PDU2 | Page 0 | Fixed | 8 |  | 2 | 8 | No | 1 s | 5 |  | 1-2 | 1.1 | 7707 | Payload Temperature 5 | Temperature of payload at measurement point 5. Measurement position is manufacturer or regulation specific. | 2 bytes | 0.031 25 °C per bit | -273 °C | -273 to 1 734.968 75 °C | -40 to 250 degC | °C | 68 | SAEtp02 | Measured |  | 0.03125 | -273 | 1734.9688 | 16 | 16 | J1939DA | J1939DA | 2014-11-13 | 2014-11-13 | 2014-11-13 | FullDefinition | FullDefinition
|  |  |  | 64535 | Payload Temperature 1 | PLT1 | Payload temperatures | PDU2 | Page 0 | Fixed | 8 |  | 8 | 8 | No | 1 s | 5 |  | 1-2 | 1.1 | 7703 | Payload Temperature 1 | Temperature of payload at measurement point 1. Measurement position is manufacturer or regulation specific. | 2 bytes | 0.031 25 °C per bit | -273 °C | -273 to 1 734.968 75 °C | -40 to 250 degC | °C | 68 | SAEtp02 | Measured |  | 0.03125 | -273 | 1734.9688 | 16 | 16 | J1939DA | J1939DA | 2014-11-13 | 2014-11-13 | 2014-11-13 | FullDefinition | FullDefinition
|  |  |  | 64535 | Payload Temperature 1 | PLT1 | Payload temperatures | PDU2 | Page 0 | Fixed | 8 |  | 8 | 8 | No | 1 s | 5 |  | 3-4 | 3.1 | 7704 | Payload Temperature 2 | Temperature of payload at measurement point 2. Measurement position is manufacturer or regulation specific. | 2 bytes | 0.031 25 °C per bit | -273 °C | -273 to 1 734.968 75 °C | -40 to 250 degC | °C | 68 | SAEtp02 | Measured |  | 0.03125 | -273 | 1734.9688 | 16 | 16 | J1939DA | J1939DA | 2014-11-13 | 2014-11-13 | 2014-11-13 | FullDefinition | FullDefinition
|  |  |  | 64535 | Payload Temperature 1 | PLT1 | Payload temperatures | PDU2 | Page 0 | Fixed | 8 |  | 8 | 8 | No | 1 s | 5 |  | 5-6 | 5.1 | 7705 | Payload Temperature 3 | Temperature of payload at measurement point 3. Measurement position is manufacturer or regulation specific. | 2 bytes | 0.031 25 °C per bit | -273 °C | -273 to 1 734.968 75 °C | -40 to 250 degC | °C | 68 | SAEtp02 | Measured |  | 0.03125 | -273 | 1734.9688 | 16 | 16 | J1939DA | J1939DA | 2014-11-13 | 2014-11-13 | 2014-11-13 | FullDefinition | FullDefinition
|  |  |  | 64535 | Payload Temperature 1 | PLT1 | Payload temperatures | PDU2 | Page 0 | Fixed | 8 |  | 8 | 8 | No | 1 s | 5 |  | 7-8 | 7.1 | 7706 | Payload Temperature 4 | Temperature of payload at measurement point 4. Measurement position is manufacturer or regulation specific. | 2 bytes | 0.031 25 °C per bit | -273 °C | -273 to 1 734.968 75 °C | -40 to 250 degC | °C | 68 | SAEtp02 | Measured |  | 0.03125 | -273 | 1734.9688 | 16 | 16 | J1939DA | J1939DA | 2014-11-13 | 2014-11-13 | 2014-11-13 | FullDefinition | FullDefinition
|  |  |  | 64536 | Payload System Totals 2 | PLST2 | Payload measurement system accumulators. | PDU2 | Page 0 | Fixed | 8 |  | 4 | 8 | No | 5 s | 6 |  | 1-4 | 1.1 | 7701 | Total Payload Transaction Count | The accumulated number of completed payload delivery transactions over the life of the product. If transaction status monitoring is supported via Payload Delivery Transaction Status (SPN 7702) then total payload transaction count may increment when the transaction status transitions from "Transaction In Progress" to "Transaction Complete". If transaction status monitoring is not supported then total payload transaction count may be determined by an application specific means. | 4 bytes | 1 count per bit | 0 count | 0 to 4 211 081 215 count |  | count | 340 | SAEct14 | Measured |  | 1 | 0 | 4211081215 | 32 | 32 | J1939DA | J1939DA | 2014-11-13 | 2014-11-13 | 2014-11-13 | FullDefinition | FullDefinition
|  |  |  | 64537 | Payload System Totals 1 | PLST1 | Payload measurement system accumulators related to the haul cycle productivity. | PDU2 | Page 0 | Fixed | 8 |  | 8 | 8 | No | 5 s | 6 |  | 1-4 | 1.1 | 7699 | Total Delivered Payload Weight | The accumulated delivered payload mass over the life of the product. This should be a monotonically increasing number that sums delivered payload weights (SPN 6849) If transactions are supported (Payload Delivery Transaction Status, SPN 7702) then total delivered payload weight may not be incremented until the transaction is complete in order to account for cancelled or otherwise incomplete transactions. If transactions are not supported, then every delivered payload can be accumulated as the haul cycle completes. | 4 bytes | 100 kg per bit | 0 kg | 0 to 421 108 121 500 kg |  | kg | 412 | SAEma12 | Measured |  | 100 | 0 | 421108121500 | 32 | 32 | J1939DA | J1939DA | 2014-11-13 | 2014-11-13 | 2014-11-13 | FullDefinition | FullDefinition
|  |  |  | 64537 | Payload System Totals 1 | PLST1 | Payload measurement system accumulators related to the haul cycle productivity. | PDU2 | Page 0 | Fixed | 8 |  | 8 | 8 | No | 5 s | 6 |  | 5-8 | 5.1 | 7700 | Total Haul Cycle Count | The total accumulated number of haul cycles over the life of the product. This should be a monotonically increasing number that sums Haul Cycle Count (SPN 6847). If transactions are supported via Payload Delivery Transaction Status (SPN 7702) then total haul cycle count may not be incremented until the transaction is complete in order to account for cancelled or otherwise incomplete transactions. If transactions are not supported, then every haul cycle count can be accumulated as the haul cycle completes. | 4 bytes | 1 count per bit | 0 count | 0 to 4 211 081 215 count |  | count | 340 | SAEct14 | Measured |  | 1 | 0 | 4211081215 | 32 | 32 | J1939DA | J1939DA | 2014-11-13 | 2014-11-13 | 2014-11-13 | FullDefinition | FullDefinition
|  |  |  | 64538 | HVESS Thermal Management System Control 1 | HVESSTC1 | Control requests to be sent to High Voltage Energy Storage System (or Pack 1 in systems with only one pack) Thermal Management System. | PDU2 | Page 0 | Fixed | 8 |  | 5 | 8 | No | 100 ms | 6 |  | 1 | 1.1 | 20454 | HVESS Thermal Management System Inlet Coolant Temperature Request | Parameter used to request the desired HVESS Thermal Management System Inlet Coolant Temperature. | 1 byte | 1 °C per bit | -40 °C | -40 to 210 °C |  | °C | 67 | SAEtp01 | Status |  | 1 | -40 | 210 | 8 | 8 | J1939DA | J1939DA | 2020-08-07 | 2020-08-07 | 2020-08-07 | FullDefinition | FullDefinition
|  |  |  | 64538 | HVESS Thermal Management System Control 1 | HVESSTC1 | Control requests to be sent to High Voltage Energy Storage System (or Pack 1 in systems with only one pack) Thermal Management System. | PDU2 | Page 0 | Fixed | 8 |  | 5 | 8 | No | 100 ms | 6 |  | 2 | 2.1 | 20455 | HVESS Thermal Management System Outlet Coolant Temperature Request | Parameter used to request the desired HVESS Thermal Management System Outlet Coolant Temperature. | 1 byte | 1 °C per bit | -40 °C | -40 to 210 °C |  | °C | 67 | SAEtp01 | Status |  | 1 | -40 | 210 | 8 | 8 | J1939DA | J1939DA | 2020-08-07 | 2020-08-07 | 2020-08-07 | FullDefinition | FullDefinition
|  |  |  | 64538 | HVESS Thermal Management System Control 1 | HVESSTC1 | Control requests to be sent to High Voltage Energy Storage System (or Pack 1 in systems with only one pack) Thermal Management System. | PDU2 | Page 0 | Fixed | 8 |  | 5 | 8 | No | 100 ms | 6 |  | 3-4 | 3.1 | 20456 | HVESS Thermal Management System Coolant Flow Rate Request | Parameter used to request the desired HVESS Thermal Management System coolant flow rate. | 2 bytes | 0.5 l/min per bit | 0 l/min | 0 to 32 127.5 l/min |  | l/min | 434 | SAEfl04 | Status |  | 0.5 | 0 | 32127.5 | 16 | 16 | J1939DA | J1939DA | 2020-08-07 | 2020-08-07 | 2020-08-07 | FullDefinition | FullDefinition
|  |  |  | 64538 | HVESS Thermal Management System Control 1 | HVESSTC1 | Control requests to be sent to High Voltage Energy Storage System (or Pack 1 in systems with only one pack) Thermal Management System. | PDU2 | Page 0 | Fixed | 8 |  | 5 | 8 | No | 100 ms | 6 |  | 5.1 | 5.1 | 20457 | HVESS Thermal Management System Heater Enable Command | Command to enable HVESS Thermal Management heater. 00b = Disable Heater 01b = Enable Heater 10b = Reserved 11b = Don't Care/Take no action | 2 bits | 4 states | 0 | 0 to 3 |  |  | 87 | SAEbs02 | Status |  | 1 | 0 | 3 | 2 | 2 | J1939DA | J1939DA | 2020-08-07 | 2020-08-07 | 2020-08-07 | FullDefinition | FullDefinition
|  |  |  | 64538 | HVESS Thermal Management System Control 1 | HVESSTC1 | Control requests to be sent to High Voltage Energy Storage System (or Pack 1 in systems with only one pack) Thermal Management System. | PDU2 | Page 0 | Fixed | 8 |  | 5 | 8 | No | 100 ms | 6 |  | 5.3 | 5.3 | 20458 | HVESS Thermal Management System Coolant Pump Enable Command | Command to enable and direction HVESS Thermal Management System Coolant Pump. 00b = Motor Off 01b = Motor On Normal/Default Direction 10b = Motor On Reverse Direction 11b = Don't Care/Take no action | 2 bits | 4 states | 0 | 0 to 3 |  |  | 87 | SAEbs02 | Status |  | 1 | 0 | 3 | 2 | 2 | J1939DA | J1939DA | 2020-08-07 | 2020-08-07 | 2020-08-07 | FullDefinition | FullDefinition
|  |  |  | 64538 | HVESS Thermal Management System Control 1 | HVESSTC1 | Control requests to be sent to High Voltage Energy Storage System (or Pack 1 in systems with only one pack) Thermal Management System. | PDU2 | Page 0 | Fixed | 8 |  | 5 | 8 | No | 100 ms | 6 |  | 5.5 | 5.5 | 20459 | HVESS Thermal Management System Compressor Enable Command | Command to enable HVESS Thermal Management Compressor. 00b = Compressor Off 01b = Compressor On 10b = Reserved 11b = Don't Care/Take no action | 2 bits | 4 states | 0 | 0 to 3 |  |  | 87 | SAEbs02 | Status |  | 1 | 0 | 3 | 2 | 2 | J1939DA | J1939DA | 2020-08-07 | 2020-08-07 | 2020-08-07 | FullDefinition | FullDefinition
|  |  |  | 64539 | HVESS Thermal Management System Control 2 | HVESSTC2 | Control commands to be sent to High Voltage Energy Storage System (or Pack 1 in systems with only one pack). | PDU2 | Page 0 | Fixed | 8 |  | 6 | 8 | No | 100 ms | 3 |  | 1-2 | 1.1 | 20460 | HVESS Thermal Management System Coolant Pump Speed Command | Speed command to HVESS Thermal Management Coolant Pump. Note: Both SPN 20460 (HVESS Thermal Management System Coolant Pump Speed Command) and SPN 20461 (HVESS Thermal Management System Coolant Pump Percent Speed Command) cannot be used at the same time. Always set the unused speed command to Not Available. If both commands are set to Not Available, a preprogrammed default speed will be used. | 2 bytes | 0.5 rpm per bit | 0 rpm | 0 to 32 127.5 rpm |  | rpm | 78 | SAEvr02 | Status |  | 0.5 | 0 | 32127.5 | 16 | 16 | J1939DA | J1939DA | 2020-08-07 | 2020-08-07 | 2020-08-07 | FullDefinition | FullDefinition
|  |  |  | 64539 | HVESS Thermal Management System Control 2 | HVESSTC2 | Control commands to be sent to High Voltage Energy Storage System (or Pack 1 in systems with only one pack). | PDU2 | Page 0 | Fixed | 8 |  | 6 | 8 | No | 100 ms | 3 |  | 3 | 3.1 | 20461 | HVESS Thermal Management System Coolant Pump Percent Speed Command | Speed command to HVESS Thermal Management Coolant Pump in percentage of maximum speed. Note: Both SPN 20460 (HVESS Thermal Management System Coolant Pump Speed Command) and SPN 20461 (HVESS Thermal Management System Coolant Pump Percent Speed Command) cannot be used at the same time. Always set the unused speed command to Not Available. If both commands are set to Not Available, a preprogrammed default speed will be used. | 1 byte | 0.5 % per bit | 0 % | 0 to 125 % | 0 to 100% | % | 299 | SAEpc18 | Status |  | 0.5 | 0 | 125 | 8 | 8 | J1939DA | J1939DA | 2020-08-07 | 2020-08-07 | 2020-08-07 | FullDefinition | FullDefinition
|  |  |  | 64539 | HVESS Thermal Management System Control 2 | HVESSTC2 | Control commands to be sent to High Voltage Energy Storage System (or Pack 1 in systems with only one pack). | PDU2 | Page 0 | Fixed | 8 |  | 6 | 8 | No | 100 ms | 3 |  | 4-5 | 4.1 | 20462 | HVESS Thermal Management System Compressor Speed Command | Speed command to HVESS Thermal Management Compressor Speed. Note: Both SPN 20462 (HVESS Thermal Management System Compressor Speed Command) and SPN 20463 (HVESS Thermal Management System Compressor Percent Speed Command) cannot be used at the same time. Always set the unused speed command to Not Available. If both commands are set to Not Available, a preprogrammed default speed will be used. | 2 bytes | 0.5 rpm per bit | 0 rpm | 0 to 32 127.5 rpm |  | rpm | 78 | SAEvr02 | Status |  | 0.5 | 0 | 32127.5 | 16 | 16 | J1939DA | J1939DA | 2020-08-07 | 2020-08-07 | 2020-08-07 | FullDefinition | FullDefinition
|  |  |  | 64539 | HVESS Thermal Management System Control 2 | HVESSTC2 | Control commands to be sent to High Voltage Energy Storage System (or Pack 1 in systems with only one pack). | PDU2 | Page 0 | Fixed | 8 |  | 6 | 8 | No | 100 ms | 3 |  | 6 | 6.1 | 20463 | HVESS Thermal Management System Compressor Percent Speed Command | Speed command to HVESS Thermal Management Compressor Speed in percentage of maximum speed. Note: Both SPN 20462 (HVESS Thermal Management System Compressor Speed Command) and SPN 20463 (HVESS Thermal Management System Compressor Percent Speed Command) cannot be used at the same time. Always set the unused speed command to Not Available. If both commands are set to Not Available, a preprogrammed default speed will be used. | 1 byte | 0.5 % per bit | 0 % | 0 to 125 % | 0 to 100% | % | 299 | SAEpc18 | Status |  | 0.5 | 0 | 125 | 8 | 8 | J1939DA | J1939DA | 2020-08-07 | 2020-08-07 | 2020-08-07 | FullDefinition | FullDefinition
|  |  |  | 64540 | Refrigeration Compartment Information 1 | RCI1 | Data from the transportation refrigerated compartment. Note that the transmitter will send its data from all compartments frame by frame each update (every 30 seconds). One frame contains the data of one compartment - including position, ID, and all measurements. | PDU2 | Page 0 | Fixed | 8 |  | 8 | 8 | No | 30 s | 7 |  | 1-2 | 1.1 | 3320 | Refrigerated Compartment Position | The position of the transportation refrigerated compartment. There are two kinds of positions in a transportation refrigerated vehicle. 1) The first situation is a refrigerated container itself is divided into a few compartments, usually referred to as zones (for example, zone 1, zone 2, etc.). In this case, position number refers to zone number. It can be 1,2,3,…. Usually it’s less than 10 in zones. 2) The second situation is, there are many pallets or small sized boxes in a refrigerated container. Each pallet or box needs to be monitored. In this case, position number can be the number of pallets or boxes in a refrigerated container. | 2 bytes | 1 count per bit | 0 count | 0 to 64 255 count |  | count | 12 | SAEct04 | Measured |  | 1 | 0 | 64255 | 16 | 16 | J1939DA | J1939DA | 2022-02-10 | 2022-02-10 | 2022-02-10 | FullDefinition | FullDefinition
|  |  |  | 64540 | Refrigeration Compartment Information 1 | RCI1 | Data from the transportation refrigerated compartment. Note that the transmitter will send its data from all compartments frame by frame each update (every 30 seconds). One frame contains the data of one compartment - including position, ID, and all measurements. | PDU2 | Page 0 | Fixed | 8 |  | 8 | 8 | No | 30 s | 7 |  | 3-5 | 3.1 | 3321 | Refrigerated Compartment ID | The ID of the tansportation refrigerated compartment. The ID can be the ID assigned to the compartment (zone / pallet / box, etc.), or the ID of the sensor that is put in the compartment (zone / pallet / box, etc.). | 3 bytes | 1 count per bit | 0 count | 0 to 16 449 535 count |  | count | 422 | SAEct16 | Measured |  | 1 | 0 | 16449535 | 24 | 24 | J1939DA | J1939DA | 2022-02-10 | 2022-02-10 | 2022-02-10 | FullDefinition | FullDefinition
|  |  |  | 64540 | Refrigeration Compartment Information 1 | RCI1 | Data from the transportation refrigerated compartment. Note that the transmitter will send its data from all compartments frame by frame each update (every 30 seconds). One frame contains the data of one compartment - including position, ID, and all measurements. | PDU2 | Page 0 | Fixed | 8 |  | 8 | 8 | No | 30 s | 7 |  | 6 | 6.1 | 3449 | Refrigerated Compartment Humidity | The humidity of the transportation refrigerated compartment. | 1 byte | 0.4 % per bit | 0 % | 0 to 100 % |  | % | 44 | SAEpc03 | Measured |  | 0.4 | 0 | 100 | 8 | 8 | J1939DA | J1939DA | 2022-02-10 | 2022-02-10 | 2022-02-10 | FullDefinition | FullDefinition
|  |  |  | 64540 | Refrigeration Compartment Information 1 | RCI1 | Data from the transportation refrigerated compartment. Note that the transmitter will send its data from all compartments frame by frame each update (every 30 seconds). One frame contains the data of one compartment - including position, ID, and all measurements. | PDU2 | Page 0 | Fixed | 8 |  | 8 | 8 | No | 30 s | 7 |  | 7 | 7.1 | 3450 | Refrigerated Compartment Temperature | The temperature of the transportation refrigerated compartment. | 2 bytes | 0.031 25 °C per bit | -273 °C | -273 to 1 734.968 75 °C |  | °C | 68 | SAEtp02 | Measured |  | 0.03125 | -273 | 1734.9688 | 16 | 16 | J1939DA | J1939DA | 2022-02-10 | 2022-02-10 | 2022-02-10 | FullDefinition | FullDefinition
|  |  |  | 64541 | Refrigeration Compartment Information 2 | RCI2 | Data from the transportation refrigerated compartment. Note that the transmitter will send its data from all compartments frame by frame each update (every 10 seconds). One frame contains the data of one door - including ID and all measurements. | PDU2 | Page 0 | Fixed | 8 |  | 2 | 8 | No | 10 s | 7 |  | 1 | 1.1 | 3616 | Transportation Compartment Door ID | The ID of the transportation compartment door. A refrigerated container can be divided into a few compartments, usually referred to as zones (for example, zone 1, zone 2, etc.). Each compartment could have its own door. Compartment door number can be 1,2,3,…. Usually it’s less than 10. | 1 byte | 1 count per bit | 0 count | 0 to 250 count |  | count | 129 | SAEct02 | Measured |  | 1 | 0 | 250 | 8 | 8 | J1939DA | J1939DA | 2022-02-10 | 2022-02-10 | 2022-02-10 | FullDefinition | FullDefinition
|  |  |  | 64541 | Refrigeration Compartment Information 2 | RCI2 | Data from the transportation refrigerated compartment. Note that the transmitter will send its data from all compartments frame by frame each update (every 10 seconds). One frame contains the data of one door - including ID and all measurements. | PDU2 | Page 0 | Fixed | 8 |  | 2 | 8 | No | 10 s | 7 |  | 2.1 | 2.1 | 3617 | Transportation Compartment Door Status | The status of the transportation compartment door. 00b = Door open 01b = Door closed 10b = Error 11b = Not available | 2 bits | 4 states | 0 | 0 to 3 |  |  | 87 | SAEbs02 | Status |  | 1 | 0 | 3 | 2 | 2 | J1939DA | J1939DA | 2022-02-10 | 2022-02-10 | 2022-02-10 | FullDefinition | FullDefinition
|  |  |  | 64542 | Vehicle Electrical Power 16 | VEP16 | Battery charge current limit parameter for SLI Battery Pack 1. | PDU2 | Page 0 | Fixed | 8 |  | 8 | 8 | No | 1 s | 6 |  | 1-2 | 1.1 | 22746 | SLI Battery Pack 1 Battery 1 charge current limit | The maximum permissible current flow into first battery in the first battery pack used for starting, lighting and ignition (SLI). | 2 bytes | 0.05 A per bit | -1 600 A | -1 600 to 1 612.75 A | 0 to 1 600 A | A | 104 | SAEec01 | Measured |  | 0.05 | -1600 | 1612.75 | 16 | 16 | J1939DA | J1939DA | 2022-11-13 | 2022-11-13 | 2022-11-13 | FullDefinition | FullDefinition
|  |  |  | 64542 | Vehicle Electrical Power 16 | VEP16 | Battery charge current limit parameter for SLI Battery Pack 1. | PDU2 | Page 0 | Fixed | 8 |  | 8 | 8 | No | 1 s | 6 |  | 3-4 | 3.1 | 22747 | SLI Battery Pack 1 Battery 2 charge current limit | The maximum permissible current flow into second battery in the first battery pack used for starting, lighting and ignition (SLI). | 2 bytes | 0.05 A per bit | -1 600 A | -1 600 to 1 612.75 A | 0 to 1 600 A | A | 104 | SAEec01 | Measured |  | 0.05 | -1600 | 1612.75 | 16 | 16 | J1939DA | J1939DA | 2022-11-13 | 2022-11-13 | 2022-11-13 | FullDefinition | FullDefinition
|  |  |  | 64542 | Vehicle Electrical Power 16 | VEP16 | Battery charge current limit parameter for SLI Battery Pack 1. | PDU2 | Page 0 | Fixed | 8 |  | 8 | 8 | No | 1 s | 6 |  | 5-6 | 5.1 | 22748 | SLI Battery Pack 1 Battery 3 charge current limit | The maximum permissible current flow into third battery in the first battery pack used for starting, lighting and ignition (SLI). | 2 bytes | 0.05 A per bit | -1 600 A | -1 600 to 1 612.75 A | 0 to 1 600 A | A | 104 | SAEec01 | Measured |  | 0.05 | -1600 | 1612.75 | 16 | 16 | J1939DA | J1939DA | 2022-11-13 | 2022-11-13 | 2022-11-13 | FullDefinition | FullDefinition
|  |  |  | 64542 | Vehicle Electrical Power 16 | VEP16 | Battery charge current limit parameter for SLI Battery Pack 1. | PDU2 | Page 0 | Fixed | 8 |  | 8 | 8 | No | 1 s | 6 |  | 7-8 | 7.1 | 22749 | SLI Battery Pack 1 Battery 4 charge current limit | The maximum permissible current flow into fourth battery in the first battery pack used for starting, lighting and ignition (SLI). | 2 bytes | 0.05 A per bit | -1 600 A | -1 600 to 1 612.75 A | 0 to 1 600 A | A | 104 | SAEec01 | Measured |  | 0.05 | -1600 | 1612.75 | 16 | 16 | J1939DA | J1939DA | 2022-11-13 | 2022-11-13 | 2022-11-13 | FullDefinition | FullDefinition
|  |  |  | 64543 | Vehicle Electrical Power 17 | VEP17 | Battery discharge current limit parameter for SLI Battery Pack 1. | PDU2 | Page 0 | Fixed | 8 |  | 8 | 8 | No | 1 s | 6 |  | 1-2 | 1.1 | 22750 | SLI Battery Pack 1 Battery 1 discharge current limit | The maximum permissible current flow out of the first battery in the first battery pack used for starting, lighting and ignition (SLI). | 2 bytes | 0.05 A per bit | -1 600 A | -1 600 to 1 612.75 A | -1 600 to 0 A | A | 104 | SAEec01 | Measured |  | 0.05 | -1600 | 1612.75 | 16 | 16 | J1939DA | J1939DA | 2022-11-13 | 2022-11-13 | 2022-11-13 | FullDefinition | FullDefinition
|  |  |  | 64543 | Vehicle Electrical Power 17 | VEP17 | Battery discharge current limit parameter for SLI Battery Pack 1. | PDU2 | Page 0 | Fixed | 8 |  | 8 | 8 | No | 1 s | 6 |  | 3-4 | 3.1 | 22751 | SLI Battery Pack 1 Battery 2 discharge current limit | The maximum permissible current flow out of the second battery in the first battery pack used for starting, lighting and ignition (SLI). | 2 bytes | 0.05 A per bit | -1 600 A | -1 600 to 1 612.75 A | -1 600 to 0 A | A | 104 | SAEec01 | Measured |  | 0.05 | -1600 | 1612.75 | 16 | 16 | J1939DA | J1939DA | 2022-11-13 | 2022-11-13 | 2022-11-13 | FullDefinition | FullDefinition
|  |  |  | 64543 | Vehicle Electrical Power 17 | VEP17 | Battery discharge current limit parameter for SLI Battery Pack 1. | PDU2 | Page 0 | Fixed | 8 |  | 8 | 8 | No | 1 s | 6 |  | 5-6 | 5.1 | 22752 | SLI Battery Pack 1 Battery 3 discharge current limit | The maximum permissible current flow out of the third battery in the first battery pack used for starting, lighting and ignition (SLI). | 2 bytes | 0.05 A per bit | -1 600 A | -1 600 to 1 612.75 A | -1 600 to 0 A | A | 104 | SAEec01 | Measured |  | 0.05 | -1600 | 1612.75 | 16 | 16 | J1939DA | J1939DA | 2022-11-13 | 2022-11-13 | 2022-11-13 | FullDefinition | FullDefinition
|  |  |  | 64543 | Vehicle Electrical Power 17 | VEP17 | Battery discharge current limit parameter for SLI Battery Pack 1. | PDU2 | Page 0 | Fixed | 8 |  | 8 | 8 | No | 1 s | 6 |  | 7-8 | 7.1 | 22753 | SLI Battery Pack 1 Battery 4 discharge current limit | The maximum permissible current flow out of the fourth battery in the first battery pack used for starting, lighting and ignition (SLI). | 2 bytes | 0.05 A per bit | -1 600 A | -1 600 to 1 612.75 A | -1 600 to 0 A | A | 104 | SAEec01 | Measured |  | 0.05 | -1600 | 1612.75 | 16 | 16 | J1939DA | J1939DA | 2022-11-13 | 2022-11-13 | 2022-11-13 | FullDefinition | FullDefinition
(R) | (R) | (R) | (R) | 64544 | High Voltage Energy Storage System Module Status 2 | HVESSMS2 | Module Status message 2 for High Voltage Energy Storage System (or Pack 1 in systems with only one pack). | PDU2 | Page 0 | Fixed | 8 |  | 8 | 8 | No | 100 ms | 3 |  | 1.1 | 1.1 | 22851 | HVESS Module 33 Operational Status | Operational Status of Module 33 in the High Voltage Energy Storage System (or Pack 1 in systems with only one pack). Not Operational is used when the module is initializing or not able to function (e.g. internal module level monitors have failed). Operational indicates that the module is fully functional. Error is used when the module status is not known (e.g. no communication established between this HVES controller and the module: power lost, etc.) This parameter provides HVES system level information. 00b = Not Operational 01b = Operational 10b = Error 11b = Not Available | 2 bits | 4 states | 0 | 0 to 3 |  |  | 87 | SAEbs02 | Measured |  | 1 | 0 | 3 | 2 | 2 | J1939DA | J1939DA | 2023-02-20 | 2023-02-20 | 2023-02-20 | FullDefinition | FullDefinition
(R) | (R) | (R) | (R) | 64544 | High Voltage Energy Storage System Module Status 2 | HVESSMS2 | Module Status message 2 for High Voltage Energy Storage System (or Pack 1 in systems with only one pack). | PDU2 | Page 0 | Fixed | 8 |  | 8 | 8 | No | 100 ms | 3 |  | 1.3 | 1.3 | 22852 | HVESS Module 34 Operational Status | Operational Status of Module 34 in the High Voltage Energy Storage System (or Pack 1 in systems with only one pack). Not Operational is used when the module is initializing or not able to function (e.g. internal module level monitors have failed). Operational indicates that the module is fully functional. Error is used when the module status is not known (e.g. no communication established between this HVES controller and the module: power lost, etc.) This parameter provides HVES system level information. 00b = Not Operational 01b = Operational 10b = Error 11b = Not Available | 2 bits | 4 states | 0 | 0 to 3 |  |  | 87 | SAEbs02 | Measured |  | 1 | 0 | 3 | 2 | 2 | J1939DA | J1939DA | 2023-02-20 | 2023-02-20 | 2023-02-20 | FullDefinition | FullDefinition
(R) | (R) | (R) | (R) | 64544 | High Voltage Energy Storage System Module Status 2 | HVESSMS2 | Module Status message 2 for High Voltage Energy Storage System (or Pack 1 in systems with only one pack). | PDU2 | Page 0 | Fixed | 8 |  | 8 | 8 | No | 100 ms | 3 |  | 1.5 | 1.5 | 22853 | HVESS Module 35 Operational Status | Operational Status of Module 35 in the High Voltage Energy Storage System (or Pack 1 in systems with only one pack). Not Operational is used when the module is initializing or not able to function (e.g. internal module level monitors have failed). Operational indicates that the module is fully functional. Error is used when the module status is not known (e.g. no communication established between this HVES controller and the module: power lost, etc.) This parameter provides HVES system level information. 00b = Not Operational 01b = Operational 10b = Error 11b = Not Available | 2 bits | 4 states | 0 | 0 to 3 |  |  | 87 | SAEbs02 | Measured |  | 1 | 0 | 3 | 2 | 2 | J1939DA | J1939DA | 2023-02-20 | 2023-02-20 | 2023-02-20 | FullDefinition | FullDefinition
(R) | (R) | (R) | (R) | 64544 | High Voltage Energy Storage System Module Status 2 | HVESSMS2 | Module Status message 2 for High Voltage Energy Storage System (or Pack 1 in systems with only one pack). | PDU2 | Page 0 | Fixed | 8 |  | 8 | 8 | No | 100 ms | 3 |  | 1.7 | 1.7 | 22854 | HVESS Module 36 Operational Status | Operational Status of Module 36 in the High Voltage Energy Storage System (or Pack 1 in systems with only one pack). Not Operational is used when the module is initializing or not able to function (e.g. internal module level monitors have failed). Operational indicates that the module is fully functional. Error is used when the module status is not known (e.g. no communication established between this HVES controller and the module: power lost, etc.) This parameter provides HVES system level information. 00b = Not Operational 01b = Operational 10b = Error 11b = Not Available | 2 bits | 4 states | 0 | 0 to 3 |  |  | 87 | SAEbs02 | Measured |  | 1 | 0 | 3 | 2 | 2 | J1939DA | J1939DA | 2023-02-20 | 2023-02-20 | 2023-02-20 | FullDefinition | FullDefinition
(R) | (R) | (R) | (R) | 64544 | High Voltage Energy Storage System Module Status 2 | HVESSMS2 | Module Status message 2 for High Voltage Energy Storage System (or Pack 1 in systems with only one pack). | PDU2 | Page 0 | Fixed | 8 |  | 8 | 8 | No | 100 ms | 3 |  | 2.1 | 2.1 | 22855 | HVESS Module 37 Operational Status | Operational Status of Module 37 in the High Voltage Energy Storage System (or Pack 1 in systems with only one pack). Not Operational is used when the module is initializing or not able to function (e.g. internal module level monitors have failed). Operational indicates that the module is fully functional. Error is used when the module status is not known (e.g. no communication established between this HVES controller and the module: power lost, etc.) This parameter provides HVES system level information. 00b = Not Operational 01b = Operational 10b = Error 11b = Not Available | 2 bits | 4 states | 0 | 0 to 3 |  |  | 87 | SAEbs02 | Measured |  | 1 | 0 | 3 | 2 | 2 | J1939DA | J1939DA | 2023-02-20 | 2023-02-20 | 2023-02-20 | FullDefinition | FullDefinition
(R) | (R) | (R) | (R) | 64544 | High Voltage Energy Storage System Module Status 2 | HVESSMS2 | Module Status message 2 for High Voltage Energy Storage System (or Pack 1 in systems with only one pack). | PDU2 | Page 0 | Fixed | 8 |  | 8 | 8 | No | 100 ms | 3 |  | 2.3 | 2.3 | 22856 | HVESS Module 38 Operational Status | Operational Status of Module 38 in the High Voltage Energy Storage System (or Pack 1 in systems with only one pack). Not Operational is used when the module is initializing or not able to function (e.g. internal module level monitors have failed). Operational indicates that the module is fully functional. Error is used when the module status is not known (e.g. no communication established between this HVES controller and the module: power lost, etc.) This parameter provides HVES system level information. 00b = Not Operational 01b = Operational 10b = Error 11b = Not Available | 2 bits | 4 states | 0 | 0 to 3 |  |  | 87 | SAEbs02 | Measured |  | 1 | 0 | 3 | 2 | 2 | J1939DA | J1939DA | 2023-02-20 | 2023-02-20 | 2023-02-20 | FullDefinition | FullDefinition
(R) | (R) | (R) | (R) | 64544 | High Voltage Energy Storage System Module Status 2 | HVESSMS2 | Module Status message 2 for High Voltage Energy Storage System (or Pack 1 in systems with only one pack). | PDU2 | Page 0 | Fixed | 8 |  | 8 | 8 | No | 100 ms | 3 |  | 2.5 | 2.5 | 22857 | HVESS Module 39 Operational Status | Operational Status of Module 39 in the High Voltage Energy Storage System (or Pack 1 in systems with only one pack). Not Operational is used when the module is initializing or not able to function (e.g. internal module level monitors have failed). Operational indicates that the module is fully functional. Error is used when the module status is not known (e.g. no communication established between this HVES controller and the module: power lost, etc.) This parameter provides HVES system level information. 00b = Not Operational 01b = Operational 10b = Error 11b = Not Available | 2 bits | 4 states | 0 | 0 to 3 |  |  | 87 | SAEbs02 | Measured |  | 1 | 0 | 3 | 2 | 2 | J1939DA | J1939DA | 2023-02-20 | 2023-02-20 | 2023-02-20 | FullDefinition | FullDefinition
(R) | (R) | (R) | (R) | 64544 | High Voltage Energy Storage System Module Status 2 | HVESSMS2 | Module Status message 2 for High Voltage Energy Storage System (or Pack 1 in systems with only one pack). | PDU2 | Page 0 | Fixed | 8 |  | 8 | 8 | No | 100 ms | 3 |  | 2.7 | 2.7 | 22858 | HVESS Module 40 Operational Status | Operational Status of Module 40 in the High Voltage Energy Storage System (or Pack 1 in systems with only one pack). Not Operational is used when the module is initializing or not able to function (e.g. internal module level monitors have failed). Operational indicates that the module is fully functional. Error is used when the module status is not known (e.g. no communication established between this HVES controller and the module: power lost, etc.) This parameter provides HVES system level information. 00b = Not Operational 01b = Operational 10b = Error 11b = Not Available | 2 bits | 4 states | 0 | 0 to 3 |  |  | 87 | SAEbs02 | Measured |  | 1 | 0 | 3 | 2 | 2 | J1939DA | J1939DA | 2023-02-20 | 2023-02-20 | 2023-02-20 | FullDefinition | FullDefinition
(R) | (R) | (R) | (R) | 64544 | High Voltage Energy Storage System Module Status 2 | HVESSMS2 | Module Status message 2 for High Voltage Energy Storage System (or Pack 1 in systems with only one pack). | PDU2 | Page 0 | Fixed | 8 |  | 8 | 8 | No | 100 ms | 3 |  | 3.1 | 3.1 | 22859 | HVESS Module 41 Operational Status | Operational Status of Module 41 in the High Voltage Energy Storage System (or Pack 1 in systems with only one pack). Not Operational is used when the module is initializing or not able to function (e.g. internal module level monitors have failed). Operational indicates that the module is fully functional. Error is used when the module status is not known (e.g. no communication established between this HVES controller and the module: power lost, etc.) This parameter provides HVES system level information. 00b = Not Operational 01b = Operational 10b = Error 11b = Not Available | 2 bits | 4 states | 0 | 0 to 3 |  |  | 87 | SAEbs02 | Measured |  | 1 | 0 | 3 | 2 | 2 | J1939DA | J1939DA | 2023-02-20 | 2023-02-20 | 2023-02-20 | FullDefinition | FullDefinition
(R) | (R) | (R) | (R) | 64544 | High Voltage Energy Storage System Module Status 2 | HVESSMS2 | Module Status message 2 for High Voltage Energy Storage System (or Pack 1 in systems with only one pack). | PDU2 | Page 0 | Fixed | 8 |  | 8 | 8 | No | 100 ms | 3 |  | 3.3 | 3.3 | 22860 | HVESS Module 42 Operational Status | Operational Status of Module 42 in the High Voltage Energy Storage System (or Pack 1 in systems with only one pack). Not Operational is used when the module is initializing or not able to function (e.g. internal module level monitors have failed). Operational indicates that the module is fully functional. Error is used when the module status is not known (e.g. no communication established between this HVES controller and the module: power lost, etc.) This parameter provides HVES system level information. 00b = Not Operational 01b = Operational 10b = Error 11b = Not Available | 2 bits | 4 states | 0 | 0 to 3 |  |  | 87 | SAEbs02 | Measured |  | 1 | 0 | 3 | 2 | 2 | J1939DA | J1939DA | 2023-02-20 | 2023-02-20 | 2023-02-20 | FullDefinition | FullDefinition
(R) | (R) | (R) | (R) | 64544 | High Voltage Energy Storage System Module Status 2 | HVESSMS2 | Module Status message 2 for High Voltage Energy Storage System (or Pack 1 in systems with only one pack). | PDU2 | Page 0 | Fixed | 8 |  | 8 | 8 | No | 100 ms | 3 |  | 3.5 | 3.5 | 22861 | HVESS Module 43 Operational Status | Operational Status of Module 43 in the High Voltage Energy Storage System (or Pack 1 in systems with only one pack). Not Operational is used when the module is initializing or not able to function (e.g. internal module level monitors have failed). Operational indicates that the module is fully functional. Error is used when the module status is not known (e.g. no communication established between this HVES controller and the module: power lost, etc.) This parameter provides HVES system level information. 00b = Not Operational 01b = Operational 10b = Error 11b = Not Available | 2 bits | 4 states | 0 | 0 to 3 |  |  | 87 | SAEbs02 | Measured |  | 1 | 0 | 3 | 2 | 2 | J1939DA | J1939DA | 2023-02-20 | 2023-02-20 | 2023-02-20 | FullDefinition | FullDefinition
(R) | (R) | (R) | (R) | 64544 | High Voltage Energy Storage System Module Status 2 | HVESSMS2 | Module Status message 2 for High Voltage Energy Storage System (or Pack 1 in systems with only one pack). | PDU2 | Page 0 | Fixed | 8 |  | 8 | 8 | No | 100 ms | 3 |  | 3.7 | 3.7 | 22862 | HVESS Module 44 Operational Status | Operational Status of Module 44 in the High Voltage Energy Storage System (or Pack 1 in systems with only one pack). Not Operational is used when the module is initializing or not able to function (e.g. internal module level monitors have failed). Operational indicates that the module is fully functional. Error is used when the module status is not known (e.g. no communication established between this HVES controller and the module: power lost, etc.) This parameter provides HVES system level information. 00b = Not Operational 01b = Operational 10b = Error 11b = Not Available | 2 bits | 4 states | 0 | 0 to 3 |  |  | 87 | SAEbs02 | Measured |  | 1 | 0 | 3 | 2 | 2 | J1939DA | J1939DA | 2023-02-20 | 2023-02-20 | 2023-02-20 | FullDefinition | FullDefinition
(R) | (R) | (R) | (R) | 64544 | High Voltage Energy Storage System Module Status 2 | HVESSMS2 | Module Status message 2 for High Voltage Energy Storage System (or Pack 1 in systems with only one pack). | PDU2 | Page 0 | Fixed | 8 |  | 8 | 8 | No | 100 ms | 3 |  | 4.1 | 4.1 | 22863 | HVESS Module 45 Operational Status | Operational Status of Module 45 in the High Voltage Energy Storage System (or Pack 1 in systems with only one pack). Not Operational is used when the module is initializing or not able to function (e.g. internal module level monitors have failed). Operational indicates that the module is fully functional. Error is used when the module status is not known (e.g. no communication established between this HVES controller and the module: power lost, etc.) This parameter provides HVES system level information. 00b = Not Operational 01b = Operational 10b = Error 11b = Not Available | 2 bits | 4 states | 0 | 0 to 3 |  |  | 87 | SAEbs02 | Measured |  | 1 | 0 | 3 | 2 | 2 | J1939DA | J1939DA | 2023-02-20 | 2023-02-20 | 2023-02-20 | FullDefinition | FullDefinition
(R) | (R) | (R) | (R) | 64544 | High Voltage Energy Storage System Module Status 2 | HVESSMS2 | Module Status message 2 for High Voltage Energy Storage System (or Pack 1 in systems with only one pack). | PDU2 | Page 0 | Fixed | 8 |  | 8 | 8 | No | 100 ms | 3 |  | 4.3 | 4.3 | 22864 | HVESS Module 46 Operational Status | Operational Status of Module 46 in the High Voltage Energy Storage System (or Pack 1 in systems with only one pack). Not Operational is used when the module is initializing or not able to function (e.g. internal module level monitors have failed). Operational indicates that the module is fully functional. Error is used when the module status is not known (e.g. no communication established between this HVES controller and the module: power lost, etc.) This parameter provides HVES system level information. 00b = Not Operational 01b = Operational 10b = Error 11b = Not Available | 2 bits | 4 states | 0 | 0 to 3 |  |  | 87 | SAEbs02 | Measured |  | 1 | 0 | 3 | 2 | 2 | J1939DA | J1939DA | 2023-02-20 | 2023-02-20 | 2023-02-20 | FullDefinition | FullDefinition
(R) | (R) | (R) | (R) | 64544 | High Voltage Energy Storage System Module Status 2 | HVESSMS2 | Module Status message 2 for High Voltage Energy Storage System (or Pack 1 in systems with only one pack). | PDU2 | Page 0 | Fixed | 8 |  | 8 | 8 | No | 100 ms | 3 |  | 4.5 | 4.5 | 22865 | HVESS Module 47 Operational Status | Operational Status of Module 47 in the High Voltage Energy Storage System (or Pack 1 in systems with only one pack). Not Operational is used when the module is initializing or not able to function (e.g. internal module level monitors have failed). Operational indicates that the module is fully functional. Error is used when the module status is not known (e.g. no communication established between this HVES controller and the module: power lost, etc.) This parameter provides HVES system level information. 00b = Not Operational 01b = Operational 10b = Error 11b = Not Available | 2 bits | 4 states | 0 | 0 to 3 |  |  | 87 | SAEbs02 | Measured |  | 1 | 0 | 3 | 2 | 2 | J1939DA | J1939DA | 2023-02-20 | 2023-02-20 | 2023-02-20 | FullDefinition | FullDefinition
(R) | (R) | (R) | (R) | 64544 | High Voltage Energy Storage System Module Status 2 | HVESSMS2 | Module Status message 2 for High Voltage Energy Storage System (or Pack 1 in systems with only one pack). | PDU2 | Page 0 | Fixed | 8 |  | 8 | 8 | No | 100 ms | 3 |  | 4.7 | 4.7 | 22866 | HVESS Module 48 Operational Status | Operational Status of Module 48 in the High Voltage Energy Storage System (or Pack 1 in systems with only one pack). Not Operational is used when the module is initializing or not able to function (e.g. internal module level monitors have failed). Operational indicates that the module is fully functional. Error is used when the module status is not known (e.g. no communication established between this HVES controller and the module: power lost, etc.) This parameter provides HVES system level information. 00b = Not Operational 01b = Operational 10b = Error 11b = Not Available | 2 bits | 4 states | 0 | 0 to 3 |  |  | 87 | SAEbs02 | Measured |  | 1 | 0 | 3 | 2 | 2 | J1939DA | J1939DA | 2023-02-20 | 2023-02-20 | 2023-02-20 | FullDefinition | FullDefinition
(R) | (R) | (R) | (R) | 64544 | High Voltage Energy Storage System Module Status 2 | HVESSMS2 | Module Status message 2 for High Voltage Energy Storage System (or Pack 1 in systems with only one pack). | PDU2 | Page 0 | Fixed | 8 |  | 8 | 8 | No | 100 ms | 3 |  | 5.1 | 5.1 | 22867 | HVESS Module 49 Operational Status | Operational Status of Module 49 in the High Voltage Energy Storage System (or Pack 1 in systems with only one pack). Not Operational is used when the module is initializing or not able to function (e.g. internal module level monitors have failed). Operational indicates that the module is fully functional. Error is used when the module status is not known (e.g. no communication established between this HVES controller and the module: power lost, etc.) This parameter provides HVES system level information. 00b = Not Operational 01b = Operational 10b = Error 11b = Not Available | 2 bits | 4 states | 0 | 0 to 3 |  |  | 87 | SAEbs02 | Measured |  | 1 | 0 | 3 | 2 | 2 | J1939DA | J1939DA | 2023-02-20 | 2023-02-20 | 2023-02-20 | FullDefinition | FullDefinition
(R) | (R) | (R) | (R) | 64544 | High Voltage Energy Storage System Module Status 2 | HVESSMS2 | Module Status message 2 for High Voltage Energy Storage System (or Pack 1 in systems with only one pack). | PDU2 | Page 0 | Fixed | 8 |  | 8 | 8 | No | 100 ms | 3 |  | 5.3 | 5.3 | 22868 | HVESS Module 50 Operational Status | Operational Status of Module 50 in the High Voltage Energy Storage System (or Pack 1 in systems with only one pack). Not Operational is used when the module is initializing or not able to function (e.g. internal module level monitors have failed). Operational indicates that the module is fully functional. Error is used when the module status is not known (e.g. no communication established between this HVES controller and the module: power lost, etc.) This parameter provides HVES system level information. 00b = Not Operational 01b = Operational 10b = Error 11b = Not Available | 2 bits | 4 states | 0 | 0 to 3 |  |  | 87 | SAEbs02 | Measured |  | 1 | 0 | 3 | 2 | 2 | J1939DA | J1939DA | 2023-02-20 | 2023-02-20 | 2023-02-20 | FullDefinition | FullDefinition
(R) | (R) | (R) | (R) | 64544 | High Voltage Energy Storage System Module Status 2 | HVESSMS2 | Module Status message 2 for High Voltage Energy Storage System (or Pack 1 in systems with only one pack). | PDU2 | Page 0 | Fixed | 8 |  | 8 | 8 | No | 100 ms | 3 |  | 5.5 | 5.5 | 22869 | HVESS Module 51 Operational Status | Operational Status of Module 51 in the High Voltage Energy Storage System (or Pack 1 in systems with only one pack). Not Operational is used when the module is initializing or not able to function (e.g. internal module level monitors have failed). Operational indicates that the module is fully functional. Error is used when the module status is not known (e.g. no communication established between this HVES controller and the module: power lost, etc.) This parameter provides HVES system level information. 00b = Not Operational 01b = Operational 10b = Error 11b = Not Available | 2 bits | 4 states | 0 | 0 to 3 |  |  | 87 | SAEbs02 | Measured |  | 1 | 0 | 3 | 2 | 2 | J1939DA | J1939DA | 2023-02-20 | 2023-02-20 | 2023-02-20 | FullDefinition | FullDefinition
(R) | (R) | (R) | (R) | 64544 | High Voltage Energy Storage System Module Status 2 | HVESSMS2 | Module Status message 2 for High Voltage Energy Storage System (or Pack 1 in systems with only one pack). | PDU2 | Page 0 | Fixed | 8 |  | 8 | 8 | No | 100 ms | 3 |  | 5.7 | 5.7 | 22870 | HVESS Module 52 Operational Status | Operational Status of Module 52 in the High Voltage Energy Storage System (or Pack 1 in systems with only one pack). Not Operational is used when the module is initializing or not able to function (e.g. internal module level monitors have failed). Operational indicates that the module is fully functional. Error is used when the module status is not known (e.g. no communication established between this HVES controller and the module: power lost, etc.) This parameter provides HVES system level information. 00b = Not Operational 01b = Operational 10b = Error 11b = Not Available | 2 bits | 4 states | 0 | 0 to 3 |  |  | 87 | SAEbs02 | Measured |  | 1 | 0 | 3 | 2 | 2 | J1939DA | J1939DA | 2023-02-20 | 2023-02-20 | 2023-02-20 | FullDefinition | FullDefinition
(R) | (R) | (R) | (R) | 64544 | High Voltage Energy Storage System Module Status 2 | HVESSMS2 | Module Status message 2 for High Voltage Energy Storage System (or Pack 1 in systems with only one pack). | PDU2 | Page 0 | Fixed | 8 |  | 8 | 8 | No | 100 ms | 3 |  | 6.1 | 6.1 | 22871 | HVESS Module 53 Operational Status | Operational Status of Module 53 in the High Voltage Energy Storage System (or Pack 1 in systems with only one pack). Not Operational is used when the module is initializing or not able to function (e.g. internal module level monitors have failed). Operational indicates that the module is fully functional. Error is used when the module status is not known (e.g. no communication established between this HVES controller and the module: power lost, etc.) This parameter provides HVES system level information. 00b = Not Operational 01b = Operational 10b = Error 11b = Not Available | 2 bits | 4 states | 0 | 0 to 3 |  |  | 87 | SAEbs02 | Measured |  | 1 | 0 | 3 | 2 | 2 | J1939DA | J1939DA | 2023-02-20 | 2023-02-20 | 2023-02-20 | FullDefinition | FullDefinition
(R) | (R) | (R) | (R) | 64544 | High Voltage Energy Storage System Module Status 2 | HVESSMS2 | Module Status message 2 for High Voltage Energy Storage System (or Pack 1 in systems with only one pack). | PDU2 | Page 0 | Fixed | 8 |  | 8 | 8 | No | 100 ms | 3 |  | 6.3 | 6.3 | 22872 | HVESS Module 54 Operational Status | Operational Status of Module 54 in the High Voltage Energy Storage System (or Pack 1 in systems with only one pack). Not Operational is used when the module is initializing or not able to function (e.g. internal module level monitors have failed). Operational indicates that the module is fully functional. Error is used when the module status is not known (e.g. no communication established between this HVES controller and the module: power lost, etc.) This parameter provides HVES system level information. 00b = Not Operational 01b = Operational 10b = Error 11b = Not Available | 2 bits | 4 states | 0 | 0 to 3 |  |  | 87 | SAEbs02 | Measured |  | 1 | 0 | 3 | 2 | 2 | J1939DA | J1939DA | 2023-02-20 | 2023-02-20 | 2023-02-20 | FullDefinition | FullDefinition
(R) | (R) | (R) | (R) | 64544 | High Voltage Energy Storage System Module Status 2 | HVESSMS2 | Module Status message 2 for High Voltage Energy Storage System (or Pack 1 in systems with only one pack). | PDU2 | Page 0 | Fixed | 8 |  | 8 | 8 | No | 100 ms | 3 |  | 6.5 | 6.5 | 22873 | HVESS Module 55 Operational Status | Operational Status of Module 55 in the High Voltage Energy Storage System (or Pack 1 in systems with only one pack). Not Operational is used when the module is initializing or not able to function (e.g. internal module level monitors have failed). Operational indicates that the module is fully functional. Error is used when the module status is not known (e.g. no communication established between this HVES controller and the module: power lost, etc.) This parameter provides HVES system level information. 00b = Not Operational 01b = Operational 10b = Error 11b = Not Available | 2 bits | 4 states | 0 | 0 to 3 |  |  | 87 | SAEbs02 | Measured |  | 1 | 0 | 3 | 2 | 2 | J1939DA | J1939DA | 2023-02-20 | 2023-02-20 | 2023-02-20 | FullDefinition | FullDefinition
(R) | (R) | (R) | (R) | 64544 | High Voltage Energy Storage System Module Status 2 | HVESSMS2 | Module Status message 2 for High Voltage Energy Storage System (or Pack 1 in systems with only one pack). | PDU2 | Page 0 | Fixed | 8 |  | 8 | 8 | No | 100 ms | 3 |  | 6.7 | 6.7 | 22874 | HVESS Module 56 Operational Status | Operational Status of Module 56 in the High Voltage Energy Storage System (or Pack 1 in systems with only one pack). Not Operational is used when the module is initializing or not able to function (e.g. internal module level monitors have failed). Operational indicates that the module is fully functional. Error is used when the module status is not known (e.g. no communication established between this HVES controller and the module: power lost, etc.) This parameter provides HVES system level information. 00b = Not Operational 01b = Operational 10b = Error 11b = Not Available | 2 bits | 4 states | 0 | 0 to 3 |  |  | 87 | SAEbs02 | Measured |  | 1 | 0 | 3 | 2 | 2 | J1939DA | J1939DA | 2023-02-20 | 2023-02-20 | 2023-02-20 | FullDefinition | FullDefinition
(R) | (R) | (R) | (R) | 64544 | High Voltage Energy Storage System Module Status 2 | HVESSMS2 | Module Status message 2 for High Voltage Energy Storage System (or Pack 1 in systems with only one pack). | PDU2 | Page 0 | Fixed | 8 |  | 8 | 8 | No | 100 ms | 3 |  | 7.1 | 7.1 | 22875 | HVESS Module 57 Operational Status | Operational Status of Module 57 in the High Voltage Energy Storage System (or Pack 1 in systems with only one pack). Not Operational is used when the module is initializing or not able to function (e.g. internal module level monitors have failed). Operational indicates that the module is fully functional. Error is used when the module status is not known (e.g. no communication established between this HVES controller and the module: power lost, etc.) This parameter provides HVES system level information. 00b = Not Operational 01b = Operational 10b = Error 11b = Not Available | 2 bits | 4 states | 0 | 0 to 3 |  |  | 87 | SAEbs02 | Measured |  | 1 | 0 | 3 | 2 | 2 | J1939DA | J1939DA | 2023-02-20 | 2023-02-20 | 2023-02-20 | FullDefinition | FullDefinition
(R) | (R) | (R) | (R) | 64544 | High Voltage Energy Storage System Module Status 2 | HVESSMS2 | Module Status message 2 for High Voltage Energy Storage System (or Pack 1 in systems with only one pack). | PDU2 | Page 0 | Fixed | 8 |  | 8 | 8 | No | 100 ms | 3 |  | 7.3 | 7.3 | 22876 | HVESS Module 58 Operational Status | Operational Status of Module 58 in the High Voltage Energy Storage System (or Pack 1 in systems with only one pack). Not Operational is used when the module is initializing or not able to function (e.g. internal module level monitors have failed). Operational indicates that the module is fully functional. Error is used when the module status is not known (e.g. no communication established between this HVES controller and the module: power lost, etc.) This parameter provides HVES system level information. 00b = Not Operational 01b = Operational 10b = Error 11b = Not Available | 2 bits | 4 states | 0 | 0 to 3 |  |  | 87 | SAEbs02 | Measured |  | 1 | 0 | 3 | 2 | 2 | J1939DA | J1939DA | 2023-02-20 | 2023-02-20 | 2023-02-20 | FullDefinition | FullDefinition
(R) | (R) | (R) | (R) | 64544 | High Voltage Energy Storage System Module Status 2 | HVESSMS2 | Module Status message 2 for High Voltage Energy Storage System (or Pack 1 in systems with only one pack). | PDU2 | Page 0 | Fixed | 8 |  | 8 | 8 | No | 100 ms | 3 |  | 7.5 | 7.5 | 22877 | HVESS Module 59 Operational Status | Operational Status of Module 59 in the High Voltage Energy Storage System (or Pack 1 in systems with only one pack). Not Operational is used when the module is initializing or not able to function (e.g. internal module level monitors have failed). Operational indicates that the module is fully functional. Error is used when the module status is not known (e.g. no communication established between this HVES controller and the module: power lost, etc.) This parameter provides HVES system level information. 00b = Not Operational 01b = Operational 10b = Error 11b = Not Available | 2 bits | 4 states | 0 | 0 to 3 |  |  | 87 | SAEbs02 | Measured |  | 1 | 0 | 3 | 2 | 2 | J1939DA | J1939DA | 2023-02-20 | 2023-02-20 | 2023-02-20 | FullDefinition | FullDefinition
(R) | (R) | (R) | (R) | 64544 | High Voltage Energy Storage System Module Status 2 | HVESSMS2 | Module Status message 2 for High Voltage Energy Storage System (or Pack 1 in systems with only one pack). | PDU2 | Page 0 | Fixed | 8 |  | 8 | 8 | No | 100 ms | 3 |  | 7.7 | 7.7 | 22878 | HVESS Module 60 Operational Status | Operational Status of Module 60 in the High Voltage Energy Storage System (or Pack 1 in systems with only one pack). Not Operational is used when the module is initializing or not able to function (e.g. internal module level monitors have failed). Operational indicates that the module is fully functional. Error is used when the module status is not known (e.g. no communication established between this HVES controller and the module: power lost, etc.) This parameter provides HVES system level information. 00b = Not Operational 01b = Operational 10b = Error 11b = Not Available | 2 bits | 4 states | 0 | 0 to 3 |  |  | 87 | SAEbs02 | Measured |  | 1 | 0 | 3 | 2 | 2 | J1939DA | J1939DA | 2023-02-20 | 2023-02-20 | 2023-02-20 | FullDefinition | FullDefinition
(R) | (R) | (R) | (R) | 64544 | High Voltage Energy Storage System Module Status 2 | HVESSMS2 | Module Status message 2 for High Voltage Energy Storage System (or Pack 1 in systems with only one pack). | PDU2 | Page 0 | Fixed | 8 |  | 8 | 8 | No | 100 ms | 3 |  | 8.1 | 8.1 | 22879 | HVESS Module 61 Operational Status | Operational Status of Module 61 in the High Voltage Energy Storage System (or Pack 1 in systems with only one pack). Not Operational is used when the module is initializing or not able to function (e.g. internal module level monitors have failed). Operational indicates that the module is fully functional. Error is used when the module status is not known (e.g. no communication established between this HVES controller and the module: power lost, etc.) This parameter provides HVES system level information. 00b = Not Operational 01b = Operational 10b = Error 11b = Not Available | 2 bits | 4 states | 0 | 0 to 3 |  |  | 87 | SAEbs02 | Measured |  | 1 | 0 | 3 | 2 | 2 | J1939DA | J1939DA | 2023-02-20 | 2023-02-20 | 2023-02-20 | FullDefinition | FullDefinition
(R) | (R) | (R) | (R) | 64544 | High Voltage Energy Storage System Module Status 2 | HVESSMS2 | Module Status message 2 for High Voltage Energy Storage System (or Pack 1 in systems with only one pack). | PDU2 | Page 0 | Fixed | 8 |  | 8 | 8 | No | 100 ms | 3 |  | 8.3 | 8.3 | 22880 | HVESS Module 62 Operational Status | Operational Status of Module 62 in the High Voltage Energy Storage System (or Pack 1 in systems with only one pack). Not Operational is used when the module is initializing or not able to function (e.g. internal module level monitors have failed). Operational indicates that the module is fully functional. Error is used when the module status is not known (e.g. no communication established between this HVES controller and the module: power lost, etc.) This parameter provides HVES system level information. 00b = Not Operational 01b = Operational 10b = Error 11b = Not Available | 2 bits | 4 states | 0 | 0 to 3 |  |  | 87 | SAEbs02 | Measured |  | 1 | 0 | 3 | 2 | 2 | J1939DA | J1939DA | 2023-02-20 | 2023-02-20 | 2023-02-20 | FullDefinition | FullDefinition
(R) | (R) | (R) | (R) | 64544 | High Voltage Energy Storage System Module Status 2 | HVESSMS2 | Module Status message 2 for High Voltage Energy Storage System (or Pack 1 in systems with only one pack). | PDU2 | Page 0 | Fixed | 8 |  | 8 | 8 | No | 100 ms | 3 |  | 8.5 | 8.5 | 22881 | HVESS Module 63 Operational Status | Operational Status of Module 63 in the High Voltage Energy Storage System (or Pack 1 in systems with only one pack). Not Operational is used when the module is initializing or not able to function (e.g. internal module level monitors have failed). Operational indicates that the module is fully functional. Error is used when the module status is not known (e.g. no communication established between this HVES controller and the module: power lost, etc.) This parameter provides HVES system level information. 00b = Not Operational 01b = Operational 10b = Error 11b = Not Available | 2 bits | 4 states | 0 | 0 to 3 |  |  | 87 | SAEbs02 | Measured |  | 1 | 0 | 3 | 2 | 2 | J1939DA | J1939DA | 2023-02-20 | 2023-02-20 | 2023-02-20 | FullDefinition | FullDefinition
(R) | (R) | (R) | (R) | 64544 | High Voltage Energy Storage System Module Status 2 | HVESSMS2 | Module Status message 2 for High Voltage Energy Storage System (or Pack 1 in systems with only one pack). | PDU2 | Page 0 | Fixed | 8 |  | 8 | 8 | No | 100 ms | 3 |  | 8.7 | 8.7 | 22882 | HVESS Module 64 Operational Status | Operational Status of Module 64 in the High Voltage Energy Storage System (or Pack 1 in systems with only one pack). Not Operational is used when the module is initializing or not able to function (e.g. internal module level monitors have failed). Operational indicates that the module is fully functional. Error is used when the module status is not known (e.g. no communication established between this HVES controller and the module: power lost, etc.) This parameter provides HVES system level information. 00b = Not Operational 01b = Operational 10b = Error 11b = Not Available | 2 bits | 4 states | 0 | 0 to 3 |  |  | 87 | SAEbs02 | Measured |  | 1 | 0 | 3 | 2 | 2 | J1939DA | J1939DA | 2023-02-20 | 2023-02-20 | 2023-02-20 | FullDefinition | FullDefinition
(R) | (R) | (R) | (R) | 64545 | High Voltage Energy Storage System Module Status 3 | HVESSMS3 | Module Status message 3 for High Voltage Energy Storage System (or Pack 1 in systems with only one pack). | PDU2 | Page 0 | Fixed | 8 |  | 8 | 8 | No | 100 ms | 3 |  | 1.1 | 1.1 | 22883 | HVESS Module 65 Operational Status | Operational Status of Module 65 in the High Voltage Energy Storage System (or Pack 1 in systems with only one pack). Not Operational is used when the module is initializing or not able to function (e.g. internal module level monitors have failed). Operational indicates that the module is fully functional. Error is used when the module status is not known (e.g. no communication established between this HVES controller and the module: power lost, etc.) This parameter provides HVES system level information. 00b = Not Operational 01b = Operational 10b = Error 11b = Not Available | 2 bits | 4 states | 0 | 0 to 3 |  |  | 87 | SAEbs02 | Measured |  | 1 | 0 | 3 | 2 | 2 | J1939DA | J1939DA | 2023-02-20 | 2023-02-20 | 2023-02-20 | FullDefinition | FullDefinition
(R) | (R) | (R) | (R) | 64545 | High Voltage Energy Storage System Module Status 3 | HVESSMS3 | Module Status message 3 for High Voltage Energy Storage System (or Pack 1 in systems with only one pack). | PDU2 | Page 0 | Fixed | 8 |  | 8 | 8 | No | 100 ms | 3 |  | 1.3 | 1.3 | 22884 | HVESS Module 66 Operational Status | Operational Status of Module 66 in the High Voltage Energy Storage System (or Pack 1 in systems with only one pack). Not Operational is used when the module is initializing or not able to function (e.g. internal module level monitors have failed). Operational indicates that the module is fully functional. Error is used when the module status is not known (e.g. no communication established between this HVES controller and the module: power lost, etc.) This parameter provides HVES system level information. 00b = Not Operational 01b = Operational 10b = Error 11b = Not Available | 2 bits | 4 states | 0 | 0 to 3 |  |  | 87 | SAEbs02 | Measured |  | 1 | 0 | 3 | 2 | 2 | J1939DA | J1939DA | 2023-02-20 | 2023-02-20 | 2023-02-20 | FullDefinition | FullDefinition
(R) | (R) | (R) | (R) | 64545 | High Voltage Energy Storage System Module Status 3 | HVESSMS3 | Module Status message 3 for High Voltage Energy Storage System (or Pack 1 in systems with only one pack). | PDU2 | Page 0 | Fixed | 8 |  | 8 | 8 | No | 100 ms | 3 |  | 1.5 | 1.5 | 22885 | HVESS Module 67 Operational Status | Operational Status of Module 67 in the High Voltage Energy Storage System (or Pack 1 in systems with only one pack). Not Operational is used when the module is initializing or not able to function (e.g. internal module level monitors have failed). Operational indicates that the module is fully functional. Error is used when the module status is not known (e.g. no communication established between this HVES controller and the module: power lost, etc.) This parameter provides HVES system level information. 00b = Not Operational 01b = Operational 10b = Error 11b = Not Available | 2 bits | 4 states | 0 | 0 to 3 |  |  | 87 | SAEbs02 | Measured |  | 1 | 0 | 3 | 2 | 2 | J1939DA | J1939DA | 2023-02-20 | 2023-02-20 | 2023-02-20 | FullDefinition | FullDefinition
(R) | (R) | (R) | (R) | 64545 | High Voltage Energy Storage System Module Status 3 | HVESSMS3 | Module Status message 3 for High Voltage Energy Storage System (or Pack 1 in systems with only one pack). | PDU2 | Page 0 | Fixed | 8 |  | 8 | 8 | No | 100 ms | 3 |  | 1.7 | 1.7 | 22886 | HVESS Module 68 Operational Status | Operational Status of Module 68 in the High Voltage Energy Storage System (or Pack 1 in systems with only one pack). Not Operational is used when the module is initializing or not able to function (e.g. internal module level monitors have failed). Operational indicates that the module is fully functional. Error is used when the module status is not known (e.g. no communication established between this HVES controller and the module: power lost, etc.) This parameter provides HVES system level information. 00b = Not Operational 01b = Operational 10b = Error 11b = Not Available | 2 bits | 4 states | 0 | 0 to 3 |  |  | 87 | SAEbs02 | Measured |  | 1 | 0 | 3 | 2 | 2 | J1939DA | J1939DA | 2023-02-20 | 2023-02-20 | 2023-02-20 | FullDefinition | FullDefinition
(R) | (R) | (R) | (R) | 64545 | High Voltage Energy Storage System Module Status 3 | HVESSMS3 | Module Status message 3 for High Voltage Energy Storage System (or Pack 1 in systems with only one pack). | PDU2 | Page 0 | Fixed | 8 |  | 8 | 8 | No | 100 ms | 3 |  | 2.1 | 2.1 | 22887 | HVESS Module 69 Operational Status | Operational Status of Module 69 in the High Voltage Energy Storage System (or Pack 1 in systems with only one pack). Not Operational is used when the module is initializing or not able to function (e.g. internal module level monitors have failed). Operational indicates that the module is fully functional. Error is used when the module status is not known (e.g. no communication established between this HVES controller and the module: power lost, etc.) This parameter provides HVES system level information. 00b = Not Operational 01b = Operational 10b = Error 11b = Not Available | 2 bits | 4 states | 0 | 0 to 3 |  |  | 87 | SAEbs02 | Measured |  | 1 | 0 | 3 | 2 | 2 | J1939DA | J1939DA | 2023-02-20 | 2023-02-20 | 2023-02-20 | FullDefinition | FullDefinition
(R) | (R) | (R) | (R) | 64545 | High Voltage Energy Storage System Module Status 3 | HVESSMS3 | Module Status message 3 for High Voltage Energy Storage System (or Pack 1 in systems with only one pack). | PDU2 | Page 0 | Fixed | 8 |  | 8 | 8 | No | 100 ms | 3 |  | 2.3 | 2.3 | 22888 | HVESS Module 70 Operational Status | Operational Status of Module 70 in the High Voltage Energy Storage System (or Pack 1 in systems with only one pack). Not Operational is used when the module is initializing or not able to function (e.g. internal module level monitors have failed). Operational indicates that the module is fully functional. Error is used when the module status is not known (e.g. no communication established between this HVES controller and the module: power lost, etc.) This parameter provides HVES system level information. 00b = Not Operational 01b = Operational 10b = Error 11b = Not Available | 2 bits | 4 states | 0 | 0 to 3 |  |  | 87 | SAEbs02 | Measured |  | 1 | 0 | 3 | 2 | 2 | J1939DA | J1939DA | 2023-02-20 | 2023-02-20 | 2023-02-20 | FullDefinition | FullDefinition
(R) | (R) | (R) | (R) | 64545 | High Voltage Energy Storage System Module Status 3 | HVESSMS3 | Module Status message 3 for High Voltage Energy Storage System (or Pack 1 in systems with only one pack). | PDU2 | Page 0 | Fixed | 8 |  | 8 | 8 | No | 100 ms | 3 |  | 2.5 | 2.5 | 22889 | HVESS Module 71 Operational Status | Operational Status of Module 71 in the High Voltage Energy Storage System (or Pack 1 in systems with only one pack). Not Operational is used when the module is initializing or not able to function (e.g. internal module level monitors have failed). Operational indicates that the module is fully functional. Error is used when the module status is not known (e.g. no communication established between this HVES controller and the module: power lost, etc.) This parameter provides HVES system level information. 00b = Not Operational 01b = Operational 10b = Error 11b = Not Available | 2 bits | 4 states | 0 | 0 to 3 |  |  | 87 | SAEbs02 | Measured |  | 1 | 0 | 3 | 2 | 2 | J1939DA | J1939DA | 2023-02-20 | 2023-02-20 | 2023-02-20 | FullDefinition | FullDefinition
(R) | (R) | (R) | (R) | 64545 | High Voltage Energy Storage System Module Status 3 | HVESSMS3 | Module Status message 3 for High Voltage Energy Storage System (or Pack 1 in systems with only one pack). | PDU2 | Page 0 | Fixed | 8 |  | 8 | 8 | No | 100 ms | 3 |  | 2.7 | 2.7 | 22890 | HVESS Module 72 Operational Status | Operational Status of Module 72 in the High Voltage Energy Storage System (or Pack 1 in systems with only one pack). Not Operational is used when the module is initializing or not able to function (e.g. internal module level monitors have failed). Operational indicates that the module is fully functional. Error is used when the module status is not known (e.g. no communication established between this HVES controller and the module: power lost, etc.) This parameter provides HVES system level information. 00b = Not Operational 01b = Operational 10b = Error 11b = Not Available | 2 bits | 4 states | 0 | 0 to 3 |  |  | 87 | SAEbs02 | Measured |  | 1 | 0 | 3 | 2 | 2 | J1939DA | J1939DA | 2023-02-20 | 2023-02-20 | 2023-02-20 | FullDefinition | FullDefinition
(R) | (R) | (R) | (R) | 64545 | High Voltage Energy Storage System Module Status 3 | HVESSMS3 | Module Status message 3 for High Voltage Energy Storage System (or Pack 1 in systems with only one pack). | PDU2 | Page 0 | Fixed | 8 |  | 8 | 8 | No | 100 ms | 3 |  | 3.1 | 3.1 | 22891 | HVESS Module 73 Operational Status | Operational Status of Module 73 in the High Voltage Energy Storage System (or Pack 1 in systems with only one pack). Not Operational is used when the module is initializing or not able to function (e.g. internal module level monitors have failed). Operational indicates that the module is fully functional. Error is used when the module status is not known (e.g. no communication established between this HVES controller and the module: power lost, etc.) This parameter provides HVES system level information. 00b = Not Operational 01b = Operational 10b = Error 11b = Not Available | 2 bits | 4 states | 0 | 0 to 3 |  |  | 87 | SAEbs02 | Measured |  | 1 | 0 | 3 | 2 | 2 | J1939DA | J1939DA | 2023-02-20 | 2023-02-20 | 2023-02-20 | FullDefinition | FullDefinition
(R) | (R) | (R) | (R) | 64545 | High Voltage Energy Storage System Module Status 3 | HVESSMS3 | Module Status message 3 for High Voltage Energy Storage System (or Pack 1 in systems with only one pack). | PDU2 | Page 0 | Fixed | 8 |  | 8 | 8 | No | 100 ms | 3 |  | 3.3 | 3.3 | 22892 | HVESS Module 74 Operational Status | Operational Status of Module 74 in the High Voltage Energy Storage System (or Pack 1 in systems with only one pack). Not Operational is used when the module is initializing or not able to function (e.g. internal module level monitors have failed). Operational indicates that the module is fully functional. Error is used when the module status is not known (e.g. no communication established between this HVES controller and the module: power lost, etc.) This parameter provides HVES system level information. 00b = Not Operational 01b = Operational 10b = Error 11b = Not Available | 2 bits | 4 states | 0 | 0 to 3 |  |  | 87 | SAEbs02 | Measured |  | 1 | 0 | 3 | 2 | 2 | J1939DA | J1939DA | 2023-02-20 | 2023-02-20 | 2023-02-20 | FullDefinition | FullDefinition
(R) | (R) | (R) | (R) | 64545 | High Voltage Energy Storage System Module Status 3 | HVESSMS3 | Module Status message 3 for High Voltage Energy Storage System (or Pack 1 in systems with only one pack). | PDU2 | Page 0 | Fixed | 8 |  | 8 | 8 | No | 100 ms | 3 |  | 3.5 | 3.5 | 22893 | HVESS Module 75 Operational Status | Operational Status of Module 75 in the High Voltage Energy Storage System (or Pack 1 in systems with only one pack). Not Operational is used when the module is initializing or not able to function (e.g. internal module level monitors have failed). Operational indicates that the module is fully functional. Error is used when the module status is not known (e.g. no communication established between this HVES controller and the module: power lost, etc.) This parameter provides HVES system level information. 00b = Not Operational 01b = Operational 10b = Error 11b = Not Available | 2 bits | 4 states | 0 | 0 to 3 |  |  | 87 | SAEbs02 | Measured |  | 1 | 0 | 3 | 2 | 2 | J1939DA | J1939DA | 2023-02-20 | 2023-02-20 | 2023-02-20 | FullDefinition | FullDefinition
(R) | (R) | (R) | (R) | 64545 | High Voltage Energy Storage System Module Status 3 | HVESSMS3 | Module Status message 3 for High Voltage Energy Storage System (or Pack 1 in systems with only one pack). | PDU2 | Page 0 | Fixed | 8 |  | 8 | 8 | No | 100 ms | 3 |  | 3.7 | 3.7 | 22894 | HVESS Module 76 Operational Status | Operational Status of Module 76 in the High Voltage Energy Storage System (or Pack 1 in systems with only one pack). Not Operational is used when the module is initializing or not able to function (e.g. internal module level monitors have failed). Operational indicates that the module is fully functional. Error is used when the module status is not known (e.g. no communication established between this HVES controller and the module: power lost, etc.) This parameter provides HVES system level information. 00b = Not Operational 01b = Operational 10b = Error 11b = Not Available | 2 bits | 4 states | 0 | 0 to 3 |  |  | 87 | SAEbs02 | Measured |  | 1 | 0 | 3 | 2 | 2 | J1939DA | J1939DA | 2023-02-20 | 2023-02-20 | 2023-02-20 | FullDefinition | FullDefinition
(R) | (R) | (R) | (R) | 64545 | High Voltage Energy Storage System Module Status 3 | HVESSMS3 | Module Status message 3 for High Voltage Energy Storage System (or Pack 1 in systems with only one pack). | PDU2 | Page 0 | Fixed | 8 |  | 8 | 8 | No | 100 ms | 3 |  | 4.1 | 4.1 | 22895 | HVESS Module 77 Operational Status | Operational Status of Module 77 in the High Voltage Energy Storage System (or Pack 1 in systems with only one pack). Not Operational is used when the module is initializing or not able to function (e.g. internal module level monitors have failed). Operational indicates that the module is fully functional. Error is used when the module status is not known (e.g. no communication established between this HVES controller and the module: power lost, etc.) This parameter provides HVES system level information. 00b = Not Operational 01b = Operational 10b = Error 11b = Not Available | 2 bits | 4 states | 0 | 0 to 3 |  |  | 87 | SAEbs02 | Measured |  | 1 | 0 | 3 | 2 | 2 | J1939DA | J1939DA | 2023-02-20 | 2023-02-20 | 2023-02-20 | FullDefinition | FullDefinition
(R) | (R) | (R) | (R) | 64545 | High Voltage Energy Storage System Module Status 3 | HVESSMS3 | Module Status message 3 for High Voltage Energy Storage System (or Pack 1 in systems with only one pack). | PDU2 | Page 0 | Fixed | 8 |  | 8 | 8 | No | 100 ms | 3 |  | 4.3 | 4.3 | 22896 | HVESS Module 78 Operational Status | Operational Status of Module 78 in the High Voltage Energy Storage System (or Pack 1 in systems with only one pack). Not Operational is used when the module is initializing or not able to function (e.g. internal module level monitors have failed). Operational indicates that the module is fully functional. Error is used when the module status is not known (e.g. no communication established between this HVES controller and the module: power lost, etc.) This parameter provides HVES system level information. 00b = Not Operational 01b = Operational 10b = Error 11b = Not Available | 2 bits | 4 states | 0 | 0 to 3 |  |  | 87 | SAEbs02 | Measured |  | 1 | 0 | 3 | 2 | 2 | J1939DA | J1939DA | 2023-02-20 | 2023-02-20 | 2023-02-20 | FullDefinition | FullDefinition
(R) | (R) | (R) | (R) | 64545 | High Voltage Energy Storage System Module Status 3 | HVESSMS3 | Module Status message 3 for High Voltage Energy Storage System (or Pack 1 in systems with only one pack). | PDU2 | Page 0 | Fixed | 8 |  | 8 | 8 | No | 100 ms | 3 |  | 4.5 | 4.5 | 22897 | HVESS Module 79 Operational Status | Operational Status of Module 79 in the High Voltage Energy Storage System (or Pack 1 in systems with only one pack). Not Operational is used when the module is initializing or not able to function (e.g. internal module level monitors have failed). Operational indicates that the module is fully functional. Error is used when the module status is not known (e.g. no communication established between this HVES controller and the module: power lost, etc.) This parameter provides HVES system level information. 00b = Not Operational 01b = Operational 10b = Error 11b = Not Available | 2 bits | 4 states | 0 | 0 to 3 |  |  | 87 | SAEbs02 | Measured |  | 1 | 0 | 3 | 2 | 2 | J1939DA | J1939DA | 2023-02-20 | 2023-02-20 | 2023-02-20 | FullDefinition | FullDefinition
(R) | (R) | (R) | (R) | 64545 | High Voltage Energy Storage System Module Status 3 | HVESSMS3 | Module Status message 3 for High Voltage Energy Storage System (or Pack 1 in systems with only one pack). | PDU2 | Page 0 | Fixed | 8 |  | 8 | 8 | No | 100 ms | 3 |  | 4.7 | 4.7 | 22898 | HVESS Module 80 Operational Status | Operational Status of Module 80 in the High Voltage Energy Storage System (or Pack 1 in systems with only one pack). Not Operational is used when the module is initializing or not able to function (e.g. internal module level monitors have failed). Operational indicates that the module is fully functional. Error is used when the module status is not known (e.g. no communication established between this HVES controller and the module: power lost, etc.) This parameter provides HVES system level information. 00b = Not Operational 01b = Operational 10b = Error 11b = Not Available | 2 bits | 4 states | 0 | 0 to 3 |  |  | 87 | SAEbs02 | Measured |  | 1 | 0 | 3 | 2 | 2 | J1939DA | J1939DA | 2023-02-20 | 2023-02-20 | 2023-02-20 | FullDefinition | FullDefinition
(R) | (R) | (R) | (R) | 64545 | High Voltage Energy Storage System Module Status 3 | HVESSMS3 | Module Status message 3 for High Voltage Energy Storage System (or Pack 1 in systems with only one pack). | PDU2 | Page 0 | Fixed | 8 |  | 8 | 8 | No | 100 ms | 3 |  | 5.1 | 5.1 | 22899 | HVESS Module 81 Operational Status | Operational Status of Module 81 in the High Voltage Energy Storage System (or Pack 1 in systems with only one pack). Not Operational is used when the module is initializing or not able to function (e.g. internal module level monitors have failed). Operational indicates that the module is fully functional. Error is used when the module status is not known (e.g. no communication established between this HVES controller and the module: power lost, etc.) This parameter provides HVES system level information. 00b = Not Operational 01b = Operational 10b = Error 11b = Not Available | 2 bits | 4 states | 0 | 0 to 3 |  |  | 87 | SAEbs02 | Measured |  | 1 | 0 | 3 | 2 | 2 | J1939DA | J1939DA | 2023-02-20 | 2023-02-20 | 2023-02-20 | FullDefinition | FullDefinition
(R) | (R) | (R) | (R) | 64545 | High Voltage Energy Storage System Module Status 3 | HVESSMS3 | Module Status message 3 for High Voltage Energy Storage System (or Pack 1 in systems with only one pack). | PDU2 | Page 0 | Fixed | 8 |  | 8 | 8 | No | 100 ms | 3 |  | 5.3 | 5.3 | 22900 | HVESS Module 82 Operational Status | Operational Status of Module 82 in the High Voltage Energy Storage System (or Pack 1 in systems with only one pack). Not Operational is used when the module is initializing or not able to function (e.g. internal module level monitors have failed). Operational indicates that the module is fully functional. Error is used when the module status is not known (e.g. no communication established between this HVES controller and the module: power lost, etc.) This parameter provides HVES system level information. 00b = Not Operational 01b = Operational 10b = Error 11b = Not Available | 2 bits | 4 states | 0 | 0 to 3 |  |  | 87 | SAEbs02 | Measured |  | 1 | 0 | 3 | 2 | 2 | J1939DA | J1939DA | 2023-02-20 | 2023-02-20 | 2023-02-20 | FullDefinition | FullDefinition
(R) | (R) | (R) | (R) | 64545 | High Voltage Energy Storage System Module Status 3 | HVESSMS3 | Module Status message 3 for High Voltage Energy Storage System (or Pack 1 in systems with only one pack). | PDU2 | Page 0 | Fixed | 8 |  | 8 | 8 | No | 100 ms | 3 |  | 5.5 | 5.5 | 22901 | HVESS Module 83 Operational Status | Operational Status of Module 83 in the High Voltage Energy Storage System (or Pack 1 in systems with only one pack). Not Operational is used when the module is initializing or not able to function (e.g. internal module level monitors have failed). Operational indicates that the module is fully functional. Error is used when the module status is not known (e.g. no communication established between this HVES controller and the module: power lost, etc.) This parameter provides HVES system level information. 00b = Not Operational 01b = Operational 10b = Error 11b = Not Available | 2 bits | 4 states | 0 | 0 to 3 |  |  | 87 | SAEbs02 | Measured |  | 1 | 0 | 3 | 2 | 2 | J1939DA | J1939DA | 2023-02-20 | 2023-02-20 | 2023-02-20 | FullDefinition | FullDefinition
(R) | (R) | (R) | (R) | 64545 | High Voltage Energy Storage System Module Status 3 | HVESSMS3 | Module Status message 3 for High Voltage Energy Storage System (or Pack 1 in systems with only one pack). | PDU2 | Page 0 | Fixed | 8 |  | 8 | 8 | No | 100 ms | 3 |  | 5.7 | 5.7 | 22902 | HVESS Module 84 Operational Status | Operational Status of Module 84 in the High Voltage Energy Storage System (or Pack 1 in systems with only one pack). Not Operational is used when the module is initializing or not able to function (e.g. internal module level monitors have failed). Operational indicates that the module is fully functional. Error is used when the module status is not known (e.g. no communication established between this HVES controller and the module: power lost, etc.) This parameter provides HVES system level information. 00b = Not Operational 01b = Operational 10b = Error 11b = Not Available | 2 bits | 4 states | 0 | 0 to 3 |  |  | 87 | SAEbs02 | Measured |  | 1 | 0 | 3 | 2 | 2 | J1939DA | J1939DA | 2023-02-20 | 2023-02-20 | 2023-02-20 | FullDefinition | FullDefinition
(R) | (R) | (R) | (R) | 64545 | High Voltage Energy Storage System Module Status 3 | HVESSMS3 | Module Status message 3 for High Voltage Energy Storage System (or Pack 1 in systems with only one pack). | PDU2 | Page 0 | Fixed | 8 |  | 8 | 8 | No | 100 ms | 3 |  | 6.1 | 6.1 | 22903 | HVESS Module 85 Operational Status | Operational Status of Module 85 in the High Voltage Energy Storage System (or Pack 1 in systems with only one pack). Not Operational is used when the module is initializing or not able to function (e.g. internal module level monitors have failed). Operational indicates that the module is fully functional. Error is used when the module status is not known (e.g. no communication established between this HVES controller and the module: power lost, etc.) This parameter provides HVES system level information. 00b = Not Operational 01b = Operational 10b = Error 11b = Not Available | 2 bits | 4 states | 0 | 0 to 3 |  |  | 87 | SAEbs02 | Measured |  | 1 | 0 | 3 | 2 | 2 | J1939DA | J1939DA | 2023-02-20 | 2023-02-20 | 2023-02-20 | FullDefinition | FullDefinition
(R) | (R) | (R) | (R) | 64545 | High Voltage Energy Storage System Module Status 3 | HVESSMS3 | Module Status message 3 for High Voltage Energy Storage System (or Pack 1 in systems with only one pack). | PDU2 | Page 0 | Fixed | 8 |  | 8 | 8 | No | 100 ms | 3 |  | 6.3 | 6.3 | 22904 | HVESS Module 86 Operational Status | Operational Status of Module 86 in the High Voltage Energy Storage System (or Pack 1 in systems with only one pack). Not Operational is used when the module is initializing or not able to function (e.g. internal module level monitors have failed). Operational indicates that the module is fully functional. Error is used when the module status is not known (e.g. no communication established between this HVES controller and the module: power lost, etc.) This parameter provides HVES system level information. 00b = Not Operational 01b = Operational 10b = Error 11b = Not Available | 2 bits | 4 states | 0 | 0 to 3 |  |  | 87 | SAEbs02 | Measured |  | 1 | 0 | 3 | 2 | 2 | J1939DA | J1939DA | 2023-02-20 | 2023-02-20 | 2023-02-20 | FullDefinition | FullDefinition
(R) | (R) | (R) | (R) | 64545 | High Voltage Energy Storage System Module Status 3 | HVESSMS3 | Module Status message 3 for High Voltage Energy Storage System (or Pack 1 in systems with only one pack). | PDU2 | Page 0 | Fixed | 8 |  | 8 | 8 | No | 100 ms | 3 |  | 6.5 | 6.5 | 22905 | HVESS Module 87 Operational Status | Operational Status of Module 87 in the High Voltage Energy Storage System (or Pack 1 in systems with only one pack). Not Operational is used when the module is initializing or not able to function (e.g. internal module level monitors have failed). Operational indicates that the module is fully functional. Error is used when the module status is not known (e.g. no communication established between this HVES controller and the module: power lost, etc.) This parameter provides HVES system level information. 00b = Not Operational 01b = Operational 10b = Error 11b = Not Available | 2 bits | 4 states | 0 | 0 to 3 |  |  | 87 | SAEbs02 | Measured |  | 1 | 0 | 3 | 2 | 2 | J1939DA | J1939DA | 2023-02-20 | 2023-02-20 | 2023-02-20 | FullDefinition | FullDefinition
(R) | (R) | (R) | (R) | 64545 | High Voltage Energy Storage System Module Status 3 | HVESSMS3 | Module Status message 3 for High Voltage Energy Storage System (or Pack 1 in systems with only one pack). | PDU2 | Page 0 | Fixed | 8 |  | 8 | 8 | No | 100 ms | 3 |  | 6.7 | 6.7 | 22906 | HVESS Module 88 Operational Status | Operational Status of Module 88 in the High Voltage Energy Storage System (or Pack 1 in systems with only one pack). Not Operational is used when the module is initializing or not able to function (e.g. internal module level monitors have failed). Operational indicates that the module is fully functional. Error is used when the module status is not known (e.g. no communication established between this HVES controller and the module: power lost, etc.) This parameter provides HVES system level information. 00b = Not Operational 01b = Operational 10b = Error 11b = Not Available | 2 bits | 4 states | 0 | 0 to 3 |  |  | 87 | SAEbs02 | Measured |  | 1 | 0 | 3 | 2 | 2 | J1939DA | J1939DA | 2023-02-20 | 2023-02-20 | 2023-02-20 | FullDefinition | FullDefinition
(R) | (R) | (R) | (R) | 64545 | High Voltage Energy Storage System Module Status 3 | HVESSMS3 | Module Status message 3 for High Voltage Energy Storage System (or Pack 1 in systems with only one pack). | PDU2 | Page 0 | Fixed | 8 |  | 8 | 8 | No | 100 ms | 3 |  | 7.1 | 7.1 | 22907 | HVESS Module 89 Operational Status | Operational Status of Module 89 in the High Voltage Energy Storage System (or Pack 1 in systems with only one pack). Not Operational is used when the module is initializing or not able to function (e.g. internal module level monitors have failed). Operational indicates that the module is fully functional. Error is used when the module status is not known (e.g. no communication established between this HVES controller and the module: power lost, etc.) This parameter provides HVES system level information. 00b = Not Operational 01b = Operational 10b = Error 11b = Not Available | 2 bits | 4 states | 0 | 0 to 3 |  |  | 87 | SAEbs02 | Measured |  | 1 | 0 | 3 | 2 | 2 | J1939DA | J1939DA | 2023-02-20 | 2023-02-20 | 2023-02-20 | FullDefinition | FullDefinition
(R) | (R) | (R) | (R) | 64545 | High Voltage Energy Storage System Module Status 3 | HVESSMS3 | Module Status message 3 for High Voltage Energy Storage System (or Pack 1 in systems with only one pack). | PDU2 | Page 0 | Fixed | 8 |  | 8 | 8 | No | 100 ms | 3 |  | 7.3 | 7.3 | 22908 | HVESS Module 90 Operational Status | Operational Status of Module 90 in the High Voltage Energy Storage System (or Pack 1 in systems with only one pack). Not Operational is used when the module is initializing or not able to function (e.g. internal module level monitors have failed). Operational indicates that the module is fully functional. Error is used when the module status is not known (e.g. no communication established between this HVES controller and the module: power lost, etc.) This parameter provides HVES system level information. 00b = Not Operational 01b = Operational 10b = Error 11b = Not Available | 2 bits | 4 states | 0 | 0 to 3 |  |  | 87 | SAEbs02 | Measured |  | 1 | 0 | 3 | 2 | 2 | J1939DA | J1939DA | 2023-02-20 | 2023-02-20 | 2023-02-20 | FullDefinition | FullDefinition
(R) | (R) | (R) | (R) | 64545 | High Voltage Energy Storage System Module Status 3 | HVESSMS3 | Module Status message 3 for High Voltage Energy Storage System (or Pack 1 in systems with only one pack). | PDU2 | Page 0 | Fixed | 8 |  | 8 | 8 | No | 100 ms | 3 |  | 7.5 | 7.5 | 22909 | HVESS Module 91 Operational Status | Operational Status of Module 91 in the High Voltage Energy Storage System (or Pack 1 in systems with only one pack). Not Operational is used when the module is initializing or not able to function (e.g. internal module level monitors have failed). Operational indicates that the module is fully functional. Error is used when the module status is not known (e.g. no communication established between this HVES controller and the module: power lost, etc.) This parameter provides HVES system level information. 00b = Not Operational 01b = Operational 10b = Error 11b = Not Available | 2 bits | 4 states | 0 | 0 to 3 |  |  | 87 | SAEbs02 | Measured |  | 1 | 0 | 3 | 2 | 2 | J1939DA | J1939DA | 2023-02-20 | 2023-02-20 | 2023-02-20 | FullDefinition | FullDefinition
(R) | (R) | (R) | (R) | 64545 | High Voltage Energy Storage System Module Status 3 | HVESSMS3 | Module Status message 3 for High Voltage Energy Storage System (or Pack 1 in systems with only one pack). | PDU2 | Page 0 | Fixed | 8 |  | 8 | 8 | No | 100 ms | 3 |  | 7.7 | 7.7 | 22910 | HVESS Module 92 Operational Status | Operational Status of Module 92 in the High Voltage Energy Storage System (or Pack 1 in systems with only one pack). Not Operational is used when the module is initializing or not able to function (e.g. internal module level monitors have failed). Operational indicates that the module is fully functional. Error is used when the module status is not known (e.g. no communication established between this HVES controller and the module: power lost, etc.) This parameter provides HVES system level information. 00b = Not Operational 01b = Operational 10b = Error 11b = Not Available | 2 bits | 4 states | 0 | 0 to 3 |  |  | 87 | SAEbs02 | Measured |  | 1 | 0 | 3 | 2 | 2 | J1939DA | J1939DA | 2023-02-20 | 2023-02-20 | 2023-02-20 | FullDefinition | FullDefinition
(R) | (R) | (R) | (R) | 64545 | High Voltage Energy Storage System Module Status 3 | HVESSMS3 | Module Status message 3 for High Voltage Energy Storage System (or Pack 1 in systems with only one pack). | PDU2 | Page 0 | Fixed | 8 |  | 8 | 8 | No | 100 ms | 3 |  | 8.1 | 8.1 | 22911 | HVESS Module 93 Operational Status | Operational Status of Module 93 in the High Voltage Energy Storage System (or Pack 1 in systems with only one pack). Not Operational is used when the module is initializing or not able to function (e.g. internal module level monitors have failed). Operational indicates that the module is fully functional. Error is used when the module status is not known (e.g. no communication established between this HVES controller and the module: power lost, etc.) This parameter provides HVES system level information. 00b = Not Operational 01b = Operational 10b = Error 11b = Not Available | 2 bits | 4 states | 0 | 0 to 3 |  |  | 87 | SAEbs02 | Measured |  | 1 | 0 | 3 | 2 | 2 | J1939DA | J1939DA | 2023-02-20 | 2023-02-20 | 2023-02-20 | FullDefinition | FullDefinition
(R) | (R) | (R) | (R) | 64545 | High Voltage Energy Storage System Module Status 3 | HVESSMS3 | Module Status message 3 for High Voltage Energy Storage System (or Pack 1 in systems with only one pack). | PDU2 | Page 0 | Fixed | 8 |  | 8 | 8 | No | 100 ms | 3 |  | 8.3 | 8.3 | 22912 | HVESS Module 94 Operational Status | Operational Status of Module 94 in the High Voltage Energy Storage System (or Pack 1 in systems with only one pack). Not Operational is used when the module is initializing or not able to function (e.g. internal module level monitors have failed). Operational indicates that the module is fully functional. Error is used when the module status is not known (e.g. no communication established between this HVES controller and the module: power lost, etc.) This parameter provides HVES system level information. 00b = Not Operational 01b = Operational 10b = Error 11b = Not Available | 2 bits | 4 states | 0 | 0 to 3 |  |  | 87 | SAEbs02 | Measured |  | 1 | 0 | 3 | 2 | 2 | J1939DA | J1939DA | 2023-02-20 | 2023-02-20 | 2023-02-20 | FullDefinition | FullDefinition
(R) | (R) | (R) | (R) | 64545 | High Voltage Energy Storage System Module Status 3 | HVESSMS3 | Module Status message 3 for High Voltage Energy Storage System (or Pack 1 in systems with only one pack). | PDU2 | Page 0 | Fixed | 8 |  | 8 | 8 | No | 100 ms | 3 |  | 8.5 | 8.5 | 22913 | HVESS Module 95 Operational Status | Operational Status of Module 95 in the High Voltage Energy Storage System (or Pack 1 in systems with only one pack). Not Operational is used when the module is initializing or not able to function (e.g. internal module level monitors have failed). Operational indicates that the module is fully functional. Error is used when the module status is not known (e.g. no communication established between this HVES controller and the module: power lost, etc.) This parameter provides HVES system level information. 00b = Not Operational 01b = Operational 10b = Error 11b = Not Available | 2 bits | 4 states | 0 | 0 to 3 |  |  | 87 | SAEbs02 | Measured |  | 1 | 0 | 3 | 2 | 2 | J1939DA | J1939DA | 2023-02-20 | 2023-02-20 | 2023-02-20 | FullDefinition | FullDefinition
(R) | (R) | (R) | (R) | 64545 | High Voltage Energy Storage System Module Status 3 | HVESSMS3 | Module Status message 3 for High Voltage Energy Storage System (or Pack 1 in systems with only one pack). | PDU2 | Page 0 | Fixed | 8 |  | 8 | 8 | No | 100 ms | 3 |  | 8.7 | 8.7 | 22914 | HVESS Module 96 Operational Status | Operational Status of Module 96 in the High Voltage Energy Storage System (or Pack 1 in systems with only one pack). Not Operational is used when the module is initializing or not able to function (e.g. internal module level monitors have failed). Operational indicates that the module is fully functional. Error is used when the module status is not known (e.g. no communication established between this HVES controller and the module: power lost, etc.) This parameter provides HVES system level information. 00b = Not Operational 01b = Operational 10b = Error 11b = Not Available | 2 bits | 4 states | 0 | 0 to 3 |  |  | 87 | SAEbs02 | Measured |  | 1 | 0 | 3 | 2 | 2 | J1939DA | J1939DA | 2023-02-20 | 2023-02-20 | 2023-02-20 | FullDefinition | FullDefinition
|  |  |  | 64546 | Electronic Engine Controller 19 | EEC19 | Engine related parameters | PDU2 | Page 0 | Fixed | 8 |  | 8 | 8 | No | On request | 7 |  | 1-4 | 1.1 | 7608 | Total Engine Energy | The total amount of energy delivered by the engine. It is accumulated over the life of the engine. | 4 bytes | 1 kWh per bit | 0 kWh | 0 to 4 211 081 215 kWh |  | kWh | 150 | SAEen01 | Measured |  | 1 | 0 | 4211081215 | 32 | 32 | J1939DA | J1939DA | 2014-08-07 | 2015-05-07 | 2014-08-07 | FullDefinition | FullDefinition
|  |  |  | 64546 | Electronic Engine Controller 19 | EEC19 | Engine related parameters | PDU2 | Page 0 | Fixed | 8 |  | 8 | 8 | No | On request | 7 |  | 5-8 | 5.1 | 7852 | Engine Exhaust Flow Rate (Extended Range) | Engine Exhaust Flow Rate shall indicate the measured/calculated exhaust gas mass flow upstream of the aftertreatment system. See SPN 6895 for alternative range. | 4 bytes | 0.001 kg/h per bit | 0 kg/h | 0 to 4 211 081.215 kg/h |  | kg/h | 419 | SAEfg05 | Measured |  | 0.001 | 0 | 4211081.215 | 32 | 32 | J1939DA | J1939DA | 2015-05-07 | 2015-05-07 | 2015-05-07 | FullDefinition | FullDefinition
|  |  |  | 64547 | Fuel Consumption (Liquid) 2 | LFC2 | Engine fuel consumption accumulators. | PDU2 | Page 0 | Fixed | 8 |  | 4 | 8 | No | On request | 6 |  | 1-4 | 1.1 | 7597 | Engine Total Diesel Fuel Demand | Accumulated amount of liquid fuel that would have been used during engine operation, including actual diesel fuel used and the diesel fuel that was displaced by gaseous fuel. This is the cumulative value of SPN 7596. | 4 bytes | 0.5 l per bit | 0 l | 0 to 2 105 540 607.5 l |  | l | 75 | SAEvm1 | Status |  | 0.5 | 0 | 2105540607.5 | 32 | 32 | J1939DA | J1939DA | 2014-08-07 | 2014-08-07 | 2014-08-07 | FullDefinition | FullDefinition
|  |  |  | 64548 | Aftertreatment 2 Diesel Exhaust Fluid Tank 1 Information 2 | AT2T1I2 | This message contains diesel exhaust fluid tank 1 information for aftertreatment system 2 (or bank 2). The first tank for the aftertreatment sytem is primary reagent storage tank. | PDU2 | Page 0 | Fixed | 8 |  | 3 | 8 | No | 1 s | 6 |  | 1 | 1.1 | 7531 | Aftertreatment 2 Diesel Exhaust Fluid Tank Volume 2 | Second measurement of the ratio of volume of diesel exhaust fluid to the total volume of the diesel exhaust fluid storage container for aftertreatment system 2 (exhaust bank 2). 0% is empty and 100% is full. See SPN 4426 and SPN 4428 for alternate measurements. Parameter Specific Indicator: A value of FBh indicates conditions are not acceptable for a valid measurement. | 1 byte | 0.4 % per bit | 0 % | 0 to 100 % |  | % | 44 | SAEpc03 | Measured |  | 0.4 | 0 | 100 | 8 | 8 | J1939DA | J1939DA | 2014-05-15 | 2015-01-28 | 2014-05-15 | FullDefinition | FullDefinition
|  |  |  | 64548 | Aftertreatment 2 Diesel Exhaust Fluid Tank 1 Information 2 | AT2T1I2 | This message contains diesel exhaust fluid tank 1 information for aftertreatment system 2 (or bank 2). The first tank for the aftertreatment sytem is primary reagent storage tank. | PDU2 | Page 0 | Fixed | 8 |  | 3 | 8 | No | 1 s | 6 |  | 2 | 2.1 | 7574 | Aftertreatment 2 Diesel Exhaust Fluid Tank Temperature 2 | The second temperature of aftertreatment 2 diesel exhaust fluid in the storage tank. | 1 byte | 1 °C per bit | -40 °C | -40 to 210 °C |  | °C | 67 | SAEtp01 | Measured |  | 1 | -40 | 210 | 8 | 8 | J1939DA | J1939DA | 2014-05-15 | 2015-01-28 | 2014-05-15 | FullDefinition | FullDefinition
|  |  |  | 64548 | Aftertreatment 2 Diesel Exhaust Fluid Tank 1 Information 2 | AT2T1I2 | This message contains diesel exhaust fluid tank 1 information for aftertreatment system 2 (or bank 2). The first tank for the aftertreatment sytem is primary reagent storage tank. | PDU2 | Page 0 | Fixed | 8 |  | 3 | 8 | No | 1 s | 6 |  | 3 | 3.1 | 7575 | Aftertreatment 2 Diesel Exhaust Fluid Tank Heater 2 | Percentage of heating applied to the second diesel exhaust fluid tank heater on aftertreatment 2. A value of 0% means no heating applied, a value of 100% means full heating applied. The diesel exhaust fluid tank heater warms the diesel exhaust fluid in the diesel exhaust fluid tank. | 1 byte | 0.4 % per bit | 0 % | 0 to 100 % |  | % | 44 | SAEpc03 | Measured |  | 0.4 | 0 | 100 | 8 | 8 | J1939DA | J1939DA | 2014-05-15 | 2015-01-28 | 2014-05-15 | FullDefinition | FullDefinition
|  |  |  | 64549 | Aftertreatment 1 Diesel Exhaust Fluid Tank 1 Information 2 | AT1T1I2 | Contains information on various tank levels | PDU2 | Page 0 | Fixed | 8 |  | 3 | 8 | No | 1 s | 6 |  | 1 | 1.1 | 7530 | Aftertreatment 1 Diesel Exhaust Fluid Tank Volume 2 | Second measurement of the ratio of volume of diesel exhaust fluid to the total volume of the diesel exhaust fluid storage container for aftertreatment system 1 (exhaust bank 1). 0% is empty and 100% is full. See SPN 1761 and SPN 3517 for alternate measurements. Parameter Specific Indicator: A value of FBh indicates conditions are not acceptable for a valid measurement. | 1 byte | 0.4 % per bit | 0 % | 0 to 100 % |  | % | 44 | SAEpc03 | Measured |  | 0.4 | 0 | 100 | 8 | 8 | J1939DA | J1939DA | 2014-05-15 | 2014-05-15 | 2014-05-15 | FullDefinition | FullDefinition
|  |  |  | 64549 | Aftertreatment 1 Diesel Exhaust Fluid Tank 1 Information 2 | AT1T1I2 | Contains information on various tank levels | PDU2 | Page 0 | Fixed | 8 |  | 3 | 8 | No | 1 s | 6 |  | 2 | 2.1 | 7572 | Aftertreatment 1 Diesel Exhaust Fluid Tank Temperature 2 | The second temperature of aftertreatment 1 diesel exhaust fluid in the storage tank. | 1 byte | 1 °C per bit | -40 °C | -40 to 210 °C |  | °C | 67 | SAEtp01 | Measured |  | 1 | -40 | 210 | 8 | 8 | J1939DA | J1939DA | 2014-05-15 | 2014-05-15 | 2014-05-15 | FullDefinition | FullDefinition
|  |  |  | 64549 | Aftertreatment 1 Diesel Exhaust Fluid Tank 1 Information 2 | AT1T1I2 | Contains information on various tank levels | PDU2 | Page 0 | Fixed | 8 |  | 3 | 8 | No | 1 s | 6 |  | 3 | 3.1 | 7573 | Aftertreatment 1 Diesel Exhaust Fluid Tank Heater 2 | Percentage of heating applied to the second diesel exhaust fluid tank heater on aftertreatment 1. A value of 0% means no heating applied, a value of 100% means full heating applied. The diesel exhaust fluid tank heater warms the diesel exhaust fluid in the diesel exhaust fluid tank. | 1 byte | 0.4 % per bit | 0 % | 0 to 100 % |  | % | 44 | SAEpc03 | Measured |  | 0.4 | 0 | 100 | 8 | 8 | J1939DA | J1939DA | 2014-05-15 | 2014-05-15 | 2014-05-15 | FullDefinition | FullDefinition
|  |  |  | 64550 | Aftertreatment 2 Diesel Exhaust Fluid Information 2 | A2DEFI2 | Sensor Information which measures temperature, concentration, and conductivity of the diesel exhaust fluid of the aftertreatment 2 system. | PDU2 | Page 0 | Fixed | 8 |  | 2 | 8 | No | 1 s | 6 |  | 1 | 1.1 | 7529 | Aftertreatment 2 Diesel Exhaust Fluid Controller Temperature | Temperature of the diesel exhaust fluid at the aftertreatment 2 diesel exhaust fluid controller. | 1 byte | 1 °C per bit | -40 °C | -40 to 210 °C |  | °C | 67 | SAEtp01 | Measured |  | 1 | -40 | 210 | 8 | 8 | J1939DA | J1939DA | 2014-05-15 | 2015-01-28 | 2014-05-15 | FullDefinition | FullDefinition
|  |  |  | 64550 | Aftertreatment 2 Diesel Exhaust Fluid Information 2 | A2DEFI2 | Sensor Information which measures temperature, concentration, and conductivity of the diesel exhaust fluid of the aftertreatment 2 system. | PDU2 | Page 0 | Fixed | 8 |  | 2 | 8 | No | 1 s | 6 |  | 2 | 2.1 | 7535 | Aftertreatment 2 Diesel Exhaust Fluid Controller 2 Temperature | Temperature of the diesel exhaust fluid at the aftertreatment 2 diesel exhaust fluid controller 2. | 1 byte | 1 °C per bit | -40 °C | -40 to 210 °C |  | °C | 67 | SAEtp01 | Measured |  | 1 | -40 | 210 | 8 | 8 | J1939DA | J1939DA | 2014-05-15 | 2015-01-28 | 2014-05-15 | FullDefinition | FullDefinition
|  |  |  | 64551 | Aftertreatment 1 Diesel Exhaust Fluid Information 2 | A1DEFI2 | Sensor Information which measures temperature, concentration, and conductivity of the diesel exhaust fluid of the aftertreatment 1 system. | PDU2 | Page 0 | Fixed | 8 |  | 2 | 8 | No | 1 s | 6 |  | 1 | 1.1 | 5480 | Aftertreatment 1 Diesel Exhaust Fluid Controller 1 Temperature | Temperature of the diesel exhaust fluid at the aftertreatment 1 diesel exhaust fluid controller. For controllers that have more exhaust emissions control functions than only diesel exhaust fluid control, see SPN 5486 - exhaust emission control ECU temperature or SPN 1136 - engine ECU temperature. | 1 byte | 1 °C per bit | -40 °C | -40 to 210 °C |  | °C | 67 | SAEtp01 | Measured |  | 1 | -40 | 210 | 8 | 8 | J1939DA | J1939DA | 2014-05-15 | 2014-05-15 | 2014-05-15 | FullDefinition | FullDefinition
|  |  |  | 64551 | Aftertreatment 1 Diesel Exhaust Fluid Information 2 | A1DEFI2 | Sensor Information which measures temperature, concentration, and conductivity of the diesel exhaust fluid of the aftertreatment 1 system. | PDU2 | Page 0 | Fixed | 8 |  | 2 | 8 | No | 1 s | 6 |  | 2 | 2.1 | 7528 | Aftertreatment 1 Diesel Exhaust Fluid Controller 2 Temperature | Temperature of the diesel exhaust fluid at the aftertreatment 1 diesel exhaust fluid controller 2. | 1 byte | 1 °C per bit | -40 °C | -40 to 210 °C |  | °C | 67 | SAEtp01 | Measured |  | 1 | -40 | 210 | 8 | 8 | J1939DA | J1939DA | 2014-05-15 | 2014-05-15 | 2014-05-15 | FullDefinition | FullDefinition
(R) | (R) | (R) | (R) | 64552 | Cruise Control / Vehicle Speed 6 | CCVS6 | Cruise Control / Vehicle Speed 6 | PDU2 | Page 0 | Fixed | 8 |  | 7 | 8 | No | 1 s | 6 |  | 1.1 | 1.1 | 22770 | Current Roadway Vehicle Speed Limit Mode | This signal indicates if current roadway vehicle speed is actively applied. 0000b = Disabled 0001b = Inactive 0010b = Active 0011b = Operator Override 0100b = Reserved 0101b = Reserved 0110b = Reserved 0111b = Reserved 1000b = Reserved 1001b = Reserved 1010b = Reserved 1011b = Reserved 1100b = Reserved 1101b = Reserved 1110b = Reserved 1111b = Not Available 0000b = Disabled - Functionality to limit vehicle speed by Current Roadway Vehicle Speed Limit is disabled. Selected Roadway Vehicle Speed Limit and Current Roadway Vehicle Speed Limit will still contain valid values, which could be used for display purposes. 0001b = Inactive - Functionality to limit vehicle speed is enabled but currently inactive. Selected Roadway Vehicle Speed Limit and Current Roadway Vehicle Speed Limit will both be set to FB00h. 0010b = Active - Functionality to limit vehicle speed is enabled and vehicle speed will be limited by Current Roadway Vehicle Speed Limit. 0011b = Operator Override - Functionality to limit vehicle speed is enabled but the operator has overridden the limit and the vehicle speed will not be limited to Current Roadway Vehicle Speed Limit | 4 bits | 16 states | 0 | 0 to 15 |  |  | 89 | SAEbs04 | Status |  | 1 | 0 | 15 | 4 | 4 | J1939DA | J1939DA | 2023-02-09 | 2023-02-09 | 2023-02-09 | FullDefinition | FullDefinition
(R) | (R) | (R) | (R) | 64552 | Cruise Control / Vehicle Speed 6 | CCVS6 | Cruise Control / Vehicle Speed 6 | PDU2 | Page 0 | Fixed | 8 |  | 7 | 8 | No | 1 s | 6 |  | 2-3 | 2.1 | 22771 | Selected Roadway Vehicle Speed Limit | The value in this parameter defines a pending change in Current Roadway Vehicle Speed Limit when Current Roadway Vehicle Speed Limit Mode is 010b (Active) or 000b (Disabled). This parameter may be used for operator displays of an upcoming vehicle speed limit if Current Roadway Vehicle Speed Limit Mode is 010b (Active) or 011b (Operator Override) or 000b (Disabled). If the value of Maximum Vehicle Speed Limit (SPN 74 or SPN 6808) is lower than this parameter, then the maximum vehicle speed will be limited to Maximum Vehicle Speed Limit (SPN 74 or SPN 6808). Parameter Specific Indicator: This parameter will be set to FB00h when Current Roadway Vehicle Speed Limit Mode is set to 001b (Inactive). | 2 bytes | 0.003 906 25 km/h per bit | 0 km/h | 0 to 250.996 093 75 km/h |  | km/h | 71 | SAEvl02 | Status |  | 0.0039062 | 0 | 250.9961 | 16 | 16 | J1939DA | J1939DA | 2023-02-09 | 2023-02-09 | 2023-02-09 | FullDefinition | FullDefinition
(R) | (R) | (R) | (R) | 64552 | Cruise Control / Vehicle Speed 6 | CCVS6 | Cruise Control / Vehicle Speed 6 | PDU2 | Page 0 | Fixed | 8 |  | 7 | 8 | No | 1 s | 6 |  | 4-5 | 4.1 | 22772 | Current Roadway Vehicle Speed Limit | The vehicle speed limit in effect will be provided in Current Roadway Vehicle Speed Limit when the Current Roadway Vehicle Speed Limit Mode is 010b (Active). This parameter may be used for operator displays if Current Roadway Vehicle Speed Limit Mode is 011b (Operator Override) or Current Roadway Vehicle Speed Limit Mode is 000b (Disabled). If the value of Maximum Vehicle Speed Limit (SPN 74 or SPN 6808) is lower than this parameter, then the maximum vehicle speed will be limited to Maximum Vehicle Speed Limit (SPN 74 or SPN 6808). Parameter Specific Indicator: This parameter will be set to FB00h when Current Roadway Vehicle Speed Limit Mode is set to 001b (Inactive). | 2 bytes | 0.003 906 25 km/h per bit | 0 km/h | 0 to 250.996 093 75 km/h |  | km/h | 71 | SAEvl02 | Status |  | 0.0039062 | 0 | 250.9961 | 16 | 16 | J1939DA | J1939DA | 2023-02-09 | 2023-02-09 | 2023-02-09 | FullDefinition | FullDefinition
(R) | (R) | (R) | (R) | 64552 | Cruise Control / Vehicle Speed 6 | CCVS6 | Cruise Control / Vehicle Speed 6 | PDU2 | Page 0 | Fixed | 8 |  | 7 | 8 | No | 1 s | 6 |  | 6-7 | 6.1 | 22773 | Map Based Vehicle Speed Limit | The vehicle speed limit provided by digital map data. Parameter Specific Indicator: A value of FB00h indicates there is not a speed limit provided by the map for the current location. Note: See SPN 21793 (Traffic Sign Speed Limit) for road sign vehicle speed limit data. | 2 bytes | 0.003 906 25 km/h per bit | 0 km/h | 0 to 250.996 093 75 km/h |  | km/h | 71 | SAEvl02 | Measured |  | 0.0039062 | 0 | 250.9961 | 16 | 16 | J1939DA | J1939DA | 2023-02-09 | 2023-02-09 | 2023-02-09 | FullDefinition | FullDefinition
|  |  |  | 64553 | Forward Lane Image 3 | FLI3 | Forward Lane Image message 3 for computing results outside the optical sensor (e.g., data fusion) | PDU2 | Page 0 | Fixed | 8 |  | 8 | 8 | No | 100 ms | 6 |  | 1 | 1.1 | 7476 | Left Distance to Lane Mark from Vehicle's Middle | Distance between middle of the vehicle front and the inner/right edge of the nearest lane mark on the left side as measured from the Forward Lane Imager. The value represents the lane width at camera position. Measured values greater than 5 m results in value 251. Note that the middle of the vehicle is used instead of the position of the optical sensor and this sensor is responsible to add an offset when it is not positioned at the middle of the vehicle (set as a parameter to this sensor for information hiding). Parameter specific values for this parameter are as follows: 251 = not in range 252 = not reliable 253 = reserved / not used 254 = error 255 = not available or not installed | 1 byte | 0.02 m per bit | 0 m | 0 to 5 m |  | m | 407 | SAEds16 | Measured | See PGN 64553 in 'Supporting Information' tab | 0.02 | 0 | 5 | 8 | 8 | J1939DA | J1939DA | 2014-05-15 | 2015-11-05 | 2014-05-15 | FullDefinition | FullDefinition
|  |  |  | 64553 | Forward Lane Image 3 | FLI3 | Forward Lane Image message 3 for computing results outside the optical sensor (e.g., data fusion) | PDU2 | Page 0 | Fixed | 8 |  | 8 | 8 | No | 100 ms | 6 |  | 2 | 2.1 | 7477 | Right Distance to Lane Mark from Vehicle's Middle | Distance between middle of the vehicle front and the inner/left edge of the nearest lane mark on the right side as measured from the Forward Lane Imager. The value represents the lane width at camera position. Measured values greater than 5 m results in value 251. Note that the middle of the vehicle is used instead of the position of the optical sensor and this sensor is responsible to add an offset when it is not positioned at the middle of the vehicle (set as a parameter to this sensor for information hiding). Parameter specific values for this parameter are as follows: 251 = not in range 252 = not reliable 253 = reserved / not used 254 = error 255 = not available or not installed | 1 byte | 0.02 m per bit | 0 m | 0 to 5 m |  | m | 407 | SAEds16 | Measured | See PGN 64553 in 'Supporting Information' tab | 0.02 | 0 | 5 | 8 | 8 | J1939DA | J1939DA | 2014-07-01 | 2015-11-05 | 2014-05-15 | FullDefinition | FullDefinition
|  |  |  | 64553 | Forward Lane Image 3 | FLI3 | Forward Lane Image message 3 for computing results outside the optical sensor (e.g., data fusion) | PDU2 | Page 0 | Fixed | 8 |  | 8 | 8 | No | 100 ms | 6 |  | 3-4 | 3.1 | 7478 | Road Curvature Based on Lane Marks | The road curvature parameter is based on lane marks as measured by the FLI. It is the mean value of the road curvature of the lane marks on the left and right side of the lane. In case one of the lane mark is not recognized anymore, the value is set to the value of other side. The SP represents the road curvature computed at the camera position. Positive values are used for left curves. Curvature is the inverse of the radius and is zero for straight roads. Parameter specific values for this parameter are as follows: FB01h = not in range FB02h = not reliable FB03h to FBFFh = reserved for parameter specific indicator FC00h to FDFFh = reserved range for future indicator bits FExxh (65024 - 65279) = error indicator FFxxh (65280 - 65535) = not available or not installed | 2 bytes | 0.007 812 5 km⁻¹ per bit | -250 km⁻¹ | -250 to 251.992 187 5 km⁻¹ |  | km⁻¹ | 96 | SAErc01 | Measured | See PGN 64553 in 'Supporting Information' tab | 0.0078125 | -250 | 251.9922 | 16 | 16 | J1939DA | J1939DA | 2014-07-01 | 2015-11-05 | 2014-05-15 | FullDefinition | FullDefinition
|  |  |  | 64553 | Forward Lane Image 3 | FLI3 | Forward Lane Image message 3 for computing results outside the optical sensor (e.g., data fusion) | PDU2 | Page 0 | Fixed | 8 |  | 8 | 8 | No | 100 ms | 6 |  | 5 | 5.1 | 7479 | Lane Departure Angle Left | Angle between left lane mark and vehicle driving direction. The angle is positive while vehicle is moving towards the lane marks, and negative if not. Measured values outside the limits are represented by signal value 251. Parameter specific values for this parameter are as follows: 251 = not in range 252 = not reliable 253 = reserved / not used 254 = error 255 = not available or not installed | 1 byte | 0.1 deg per bit | -12.5 deg | -12.5 to 12.5 deg |  | deg | 244 | SAEad09 | Measured | See PGN 64553 in 'Supporting Information' tab | 0.1 | -12.5 | 12.5 | 8 | 8 | J1939DA | J1939DA | 2014-05-15 | 2015-11-05 | 2014-05-15 | FullDefinition | FullDefinition
|  |  |  | 64553 | Forward Lane Image 3 | FLI3 | Forward Lane Image message 3 for computing results outside the optical sensor (e.g., data fusion) | PDU2 | Page 0 | Fixed | 8 |  | 8 | 8 | No | 100 ms | 6 |  | 6 | 6.1 | 7480 | Lane Departure Angle Right | Angle between right lane mark and vehicle driving direction. The angle is positive while vehicle is moving towards the lane marks, and negative if not. Measured values outside the limits are represented by signal value 251. Parameter specific values for this parameter are as follows: 251 = not in range 252 = not reliable 253 = reserved / not used 254 = error 255 = not available or not installed | 1 byte | 0.1 deg per bit | -12.5 deg | -12.5 to 12.5 deg |  | deg | 244 | SAEad09 | Measured | See PGN 64553 in 'Supporting Information' tab | 0.1 | -12.5 | 12.5 | 8 | 8 | J1939DA | J1939DA | 2014-05-15 | 2015-11-05 | 2014-05-15 | FullDefinition | FullDefinition
|  |  |  | 64553 | Forward Lane Image 3 | FLI3 | Forward Lane Image message 3 for computing results outside the optical sensor (e.g., data fusion) | PDU2 | Page 0 | Fixed | 8 |  | 8 | 8 | No | 100 ms | 6 |  | 7.1 | 7.1 | 7481 | Lane Mark Quality on the Left Side | The quality of the nearest lane mark on the left side of the vehicle. 000b = no lane marks detected 001b = low reliablity of detected lane marks 010b = good reliablity of detected lane marks 011b = perfect recognition of lane marks 100b to 101b = reserved for future use 110b = error 111b = not available or not installed | 3 bits | 8 states | 0 | 0 to 7 |  |  | 88 | SAEbs03 | Measured | See PGN 64553 in 'Supporting Information' tab | 1 | 0 | 7 | 3 | 3 | J1939DA | J1939DA | 2014-05-15 | 2015-11-05 | 2014-05-15 | FullDefinition | FullDefinition
|  |  |  | 64553 | Forward Lane Image 3 | FLI3 | Forward Lane Image message 3 for computing results outside the optical sensor (e.g., data fusion) | PDU2 | Page 0 | Fixed | 8 |  | 8 | 8 | No | 100 ms | 6 |  | 7.4 | 7.4 | 7482 | Lane Mark Quality on the Right Side | The quality of the nearest lane mark on the right side of the vehicle. 000b = no lane marks detected 001b = low reliablity of detected lane marks 010b = good reliablity of detected lane marks 011b = perfect recognition of lane marks 100b to 101b = reserved for future use 110b = error 111b = not available or not installed | 3 bits | 8 states | 0 | 0 to 7 |  |  | 88 | SAEbs03 | Measured | See PGN 64553 in 'Supporting Information' tab | 1 | 0 | 7 | 3 | 3 | J1939DA | J1939DA | 2014-05-15 | 2015-11-05 | 2014-05-15 | FullDefinition | FullDefinition
|  |  |  | 64553 | Forward Lane Image 3 | FLI3 | Forward Lane Image message 3 for computing results outside the optical sensor (e.g., data fusion) | PDU2 | Page 0 | Fixed | 8 |  | 8 | 8 | No | 100 ms | 6 |  | 8.1 | 8.1 | 8143 | Right Lane Marker Type | Indicates the type of lane marker detected by the Forward Lane Imager on the right side. 0000b = Processing or not identified 0001b = Solid 0010b = Road edge 0011b = Dashed 0100b = Double lane marker 0101b = Raised lane marker (e.g. Bott's dots) 0110b to 1101b = Reserved 1110b = Error 1111b = Not available | 4 bits | 16 states | 0 | 0 to 15 |  |  | 89 | SAEbs04 | Status |  | 1 | 0 | 15 | 4 | 4 | J1939DA | J1939DA | 2015-11-05 | 2015-11-05 | 2015-11-05 | FullDefinition | FullDefinition
|  |  |  | 64553 | Forward Lane Image 3 | FLI3 | Forward Lane Image message 3 for computing results outside the optical sensor (e.g., data fusion) | PDU2 | Page 0 | Fixed | 8 |  | 8 | 8 | No | 100 ms | 6 |  | 8.5 | 8.5 | 8144 | Left Lane Marker Type | Indicates the type of lane marker detected by the Forward Lane Imager on the left side. 0000b = Processing or not identified 0001b = Solid 0010b = Road edge 0011b = Dashed 0100b = Double lane marker 0101b = Raised lane marker (e.g. Bott's dots) 0110b to 1101b = Reserved 1110b = Error 1111b = Not available | 4 bits | 16 states | 0 | 0 to 15 |  |  | 89 | SAEbs04 | Status |  | 1 | 0 | 15 | 4 | 4 | J1939DA | J1939DA | 2015-11-05 | 2015-11-05 | 2015-11-05 | FullDefinition | FullDefinition
|  |  |  | 64554 | Operator Inducement Information | OII | Contains parameters related to operator inducement. | PDU2 | Page 0 | Fixed | 8 |  | 8 | 8 | No | 10 s | 6 |  | 1 | 1.1 | 7425 | Operator Inducement Torque Derate Level 1 | This is the first torque derate that will be applied to the engine operation due to operator inducement. The torque derate indicated in this parameter will be active when the value in Operator Inducement Time to Torque Derate Level 1 (SPN 7426) has decremented to 0. This parameter is a percentage of how much the engine's capabilities will be reduced as indicated by the Advertised Engine Torque Curve. 0% represents no torque derate and 100% represents a full torque derate. This parameter will be set to 0% when no operator inducement is active. For systems where SPN 5246 or SPN 5826 are supported, operator inducement is active if at least one of SPN 5246 or SPN 5826 is not equal to 000b. This parameter is expected to be less than Operator Inducement Torque Derate Level 2 (SPN 7427) if a second level of derate exists. | 1 byte | 1 % per bit | 0 % | 0 to 250 % |  | % | 46 | SAEpc06 | Status |  | 1 | 0 | 250 | 8 | 8 | J1939DA | J1939DA | 2016-05-05 | 2014-11-13 | 2014-02-20 | FullDefinition | FullDefinition
|  |  |  | 64554 | Operator Inducement Information | OII | Contains parameters related to operator inducement. | PDU2 | Page 0 | Fixed | 8 |  | 8 | 8 | No | 10 s | 6 |  | 2-3 | 2.1 | 7426 | Operator Inducement Time to Torque Derate Level 1 | This parameter provides the time until Operator Inducement Torque Derate Level 1 (SPN 7425) is activated. When operator inducement is not active, this parameter will be set to FB00h. For systems where SPN 5246 or SPN 5826 are supported, operator inducement is active if at least one of SPN 5246 or SPN 5826 is not equal to 000b. If SPN 7426 has decremented to 0, it will remain at 0 until the condition that caused it to decrement has been corrected. When operator inducement is active and there are two levels of torque derate, then Operator Inducement Time to Torque Derate Level 1 (SPN 7426) is expected to be smaller than Operator Inducement Time to Torque Derate Level 2 (SPN 7428) unless both SPN 7426 and SPN 7428 are equal to 0. See SPN 7719 for the time until final inducement action. If the operator inducement has been temporarily overridden, then this parameter will pause and not decrement until the override is removed. For systems where SPN 5246 or SPN 5826 are supported, operator inducement is active if at least one of SPN 5246 or SPN 5826 is not equal to 110b - Temporary Override of Inducement. | 2 bytes | 1 min per bit | 0 min | 0 to 64 255 min |  | min | 238 | SAEtm15 | Status |  | 1 | 0 | 64255 | 16 | 16 | J1939DA | J1939DA | 2016-05-05 | 2014-11-13 | 2014-02-20 | FullDefinition | FullDefinition
|  |  |  | 64554 | Operator Inducement Information | OII | Contains parameters related to operator inducement. | PDU2 | Page 0 | Fixed | 8 |  | 8 | 8 | No | 10 s | 6 |  | 4 | 4.1 | 7427 | Operator Inducement Torque Derate Level 2 | This is the second torque derate that will be applied to the engine operation due to operator inducement. The torque derate level indicated in this parameter will be applied when the value in Operator Inducement Time to Torque Derate Level 2 (SPN 7428) has decremented to 0. This parameter is a percentage of how much the engine's capabilities will be reduced as indicated by the Advertised Engine Torque Curve. 0% represents no torque derate and 100% represents a full torque derate. This parameter will be set to 0% when no operator inducement is active. For systems where SPN 5246 or SPN 5826 are supported, operator inducement is active if at least one of SPN 5246 or SPN 5826 is not equal to 000b. This parameter is expected to be a greater than Operator Inducement Torque Derate Level 1 (SPN 7425) unless a second level of derate does not exist, in which case Operator Inducement Torque Derate Level 2 (SPN 7427) will be 0. | 1 byte | 1 % per bit | 0 % | 0 to 250 % |  | % | 46 | SAEpc06 | Status |  | 1 | 0 | 250 | 8 | 8 | J1939DA | J1939DA | 2016-05-05 | 2014-11-13 | 2014-02-20 | FullDefinition | FullDefinition
|  |  |  | 64554 | Operator Inducement Information | OII | Contains parameters related to operator inducement. | PDU2 | Page 0 | Fixed | 8 |  | 8 | 8 | No | 10 s | 6 |  | 5-6 | 5.1 | 7428 | Operator Inducement Time to Torque Derate Level 2 | This parameter provides the time until Operator Inducement Torque Derate Level 2 (SPN 7427) is activated. When operator inducement is not active or if a second level of derate does not exist, then this parameter will be set to FB00h. For systems where SPN 5246 or SPN 5826 are supported, operator inducement is active if at least one of SPN 5246 or SPN 5826 is not equal to 000b. If SPN 7428 has decremented to 0, it will remain at 0 until the condition that caused it to decrement has been corrected. This parameter is expected to be a greater than Operator Inducement Time to Torque Derate Level 1 (SPN 7426) if the current inducement event will impose a second torque derate level. See SPN 7719 for the time until final inducement action. If the operator inducement has been temporarily overridden, then this parameter will pause and not decrement until the override is removed. or systems where SPN 5246 or SPN 5826 are supported, operator inducement is active if at least one of SPN 5246 or SPN 5826 is not equal to 110b - Temporary Override of Inducement. | 2 bytes | 1 min per bit | 0 min | 0 to 64 255 min |  | min | 238 | SAEtm15 | Status |  | 1 | 0 | 64255 | 16 | 16 | J1939DA | J1939DA | 2016-05-05 | 2014-11-13 | 2014-02-20 | FullDefinition | FullDefinition
|  |  |  | 64554 | Operator Inducement Information | OII | Contains parameters related to operator inducement. | PDU2 | Page 0 | Fixed | 8 |  | 8 | 8 | No | 10 s | 6 |  | 7-8 | 7.1 | 7719 | Operator Inducement Time to Final Inducement Action | Indicates the time until the inducement strategy enforces the final level of engine emissions operator inducement. The final level of inducement can include derating the engine, shutting down the engine, or restricting the engine to low idle. When operator inducement is not active, this parameter will be set to FB00h. For systems where SPN 5246 or SPN 5826 are supported, operator inducement is active if at least one of SPN 5246 or SPN 5826 is not equal to 000b. If SPN 7719 has decremented to 0, it will remain at 0 until the condition that caused it to decrement has been corrected. See also SPNs 7425 and 7428 for other levels of inducement. If the operator inducement has been temporarily overridden, then this parameter will pause and not decrement until the override is removed. For systems where SPN 5246 or SPN 5826 are supported, operator inducement is active if at least one of SPN 5246 or SPN 5826 is not equal to 110b - Temporary Override of Inducement. | 2 bytes | 1 min per bit | 0 min | 0 to 64 255 min |  | min | 238 | SAEtm15 | Status |  | 1 | 0 | 64255 | 16 | 16 | J1939DA | J1939DA | 2016-05-05 | 2014-11-13 | 2014-11-13 | FullDefinition | FullDefinition
|  |  |  | 64555 | Cruise Control / Vehicle Speed 4 | CCVS4 | Cruise Control / Vehicle Speed 4 | PDU2 | Page 0 | Fixed | 8 |  | 6 | 8 | No | Every 1 s and on change but not faster than 100 ms | 6 |  | 1-2 | 1.1 | 7420 | Applied Vehicle Speed Limit (High Resolution) | The vehicle speed limit in effect. See SPN 2595 for alternate resolution. Note: If a maximum vehicle speed limit is not selected, then the first byte of this parameter will be equal to FBh. | 2 bytes | 0.003 906 25 km/h per bit | 0 km/h | 0 to 250.996 093 75 km/h |  | km/h | 71 | SAEvl02 | Status |  | 0.0039062 | 0 | 250.9961 | 16 | 16 | J1939DA | J1939DA | 2014-02-20 | 2018-02-22 | 2014-02-20 | FullDefinition | FullDefinition
|  |  |  | 64555 | Cruise Control / Vehicle Speed 4 | CCVS4 | Cruise Control / Vehicle Speed 4 | PDU2 | Page 0 | Fixed | 8 |  | 6 | 8 | No | Every 1 s and on change but not faster than 100 ms | 6 |  | 3-4 | 3.1 | 7495 | Cruise Control Adjusted Maximum Speed | Present maximum vehicle velocity at which cruise can be set. This parameter is expected to change during run-time due to functionality that could influence the behavior of the cruise control algorithm. This functionality may include, but is not limited to, a different maximum cruise speed that is dependent on driving conditions, driver performance, etc. If this parameter is supported, then it has priority over SPN 87. Without any adjustments, SPN 87 and this parameter will be the same value. SPN 87 is not expected to change, and if an adjustment is made to reward the driver or penalize the driver, then SPN 87 would not reflect that adjustment. This parameter will reflect that adjustment. | 2 bytes | 0.003 906 25 km/h per bit | 0 km/h | 0 to 250.996 093 75 km/h |  | km/h | 71 | SAEvl02 | Measured |  | 0.0039062 | 0 | 250.9961 | 16 | 16 | J1939DA | J1939DA | 2014-05-15 | 2018-02-22 | 2014-05-15 | FullDefinition | FullDefinition
|  |  |  | 64555 | Cruise Control / Vehicle Speed 4 | CCVS4 | Cruise Control / Vehicle Speed 4 | PDU2 | Page 0 | Fixed | 8 |  | 6 | 8 | No | Every 1 s and on change but not faster than 100 ms | 6 |  | 5.1 | 5.1 | 8441 | Engine External Idle Request Feedback | Indicates that the engine is altering the idle speed due to a request from an external source. 00b = No Idle Alteration Active - standard idle speed 01b = Idle Alteration Active 10b = Error 11b = Not available | 2 bits | 4 states | 0 | 0 to 3 |  |  | 87 | SAEbs02 | Measured |  | 1 | 0 | 3 | 2 | 2 | J1939DA | J1939DA | 2016-08-04 | 2018-02-22 | 2016-08-04 | FullDefinition | FullDefinition
|  |  |  | 64555 | Cruise Control / Vehicle Speed 4 | CCVS4 | Cruise Control / Vehicle Speed 4 | PDU2 | Page 0 | Fixed | 8 |  | 6 | 8 | No | Every 1 s and on change but not faster than 100 ms | 6 |  | 6 | 6.1 | 9844 | Source Address of Controlling Device for Setting Cruise Control | The source address of the SAE J1939 device that is currently sending the Cruise Control Set Command (SPN 9843). If there are multiple devices sending Cruise Control Set Command with a value of 01b, then the value transmitted for this parameter will be the source address of the device that first began sending 01b for the command. If the device that first sent 01b for Cruise Control Set Command is no longer sending 01b for the command, then the value of the Source Address of Controlling Device for Set Cruise Control shall be set to the source address of a device that is still sending the Cruise Control Set Command with a value of 01b. See Figure PGN2560_A for an explanation of how this relates to other parameters. This parameter is supported by the device that has the capability to receive and process the Cruise Control Set Command (SPN 9843). 254 (FEh) is used to indicate that the Source Address of Controlling Device for Set Cruise Control parameter is supported, but no device is currently setting the cruise control speed with the Cruise Control Set Command (SPN 9843). | 1 byte | 1 source address per bit | 0 source address | 0 to 255 source address |  | source address | 35 | SAEsa01 | Status | See PGN 2560 in 'Supporting Information' tab | 1 | 0 | 255 | 8 | 8 | J1939DA | J1939DA | 2018-04-30 | 2018-02-22 | 2018-02-22 | FullDefinition | FullDefinition
|  |  |  | 64556 | Brake Caliper Lining Clearance | BCLC | Refers to disc brake caliper lining clearance condition. | PDU2 | Page 0 | Fixed | 8 |  | 5 | 8 | No | 1 s | 6 |  | 1.1 | 1.1 | 7396 | Tractor Brake Caliper Lining Clearance Axle 1 Left | Brake caliper lining clearance for left brake on tractor axle 1. 00b = Caliper lining clearance is adequate 01b = Caliper lining clearance is low 10b = Error 11b = Not available / not applicable | 2 bits | 4 states | 0 | 0 to 3 |  |  | 87 | SAEbs02 | Measured |  | 1 | 0 | 3 | 2 | 2 | J1939DA | J1939DA | 2014-02-20 | 2014-02-20 | 2014-02-20 | FullDefinition | FullDefinition
|  |  |  | 64556 | Brake Caliper Lining Clearance | BCLC | Refers to disc brake caliper lining clearance condition. | PDU2 | Page 0 | Fixed | 8 |  | 5 | 8 | No | 1 s | 6 |  | 1.3 | 1.3 | 7397 | Tractor Brake Caliper Lining Clearance Axle 1 Right | Brake caliper lining clearance for right brake on tractor axle 1. 00b = Caliper lining clearance is adequate 01b = Caliper lining clearance is low 10b = Error 11b = Not available / not applicable | 2 bits | 4 states | 0 | 0 to 3 |  |  | 87 | SAEbs02 | Measured |  | 1 | 0 | 3 | 2 | 2 | J1939DA | J1939DA | 2014-02-20 | 2014-02-20 | 2014-02-20 | FullDefinition | FullDefinition
|  |  |  | 64556 | Brake Caliper Lining Clearance | BCLC | Refers to disc brake caliper lining clearance condition. | PDU2 | Page 0 | Fixed | 8 |  | 5 | 8 | No | 1 s | 6 |  | 1.5 | 1.5 | 7398 | Tractor Brake Caliper Lining Clearance Axle 2 Left | Brake caliper lining clearance for left brake on tractor axle 2. 00b = Caliper lining clearance is adequate 01b = Caliper lining clearance is low 10b = Error 11b = Not available / not applicable | 2 bits | 4 states | 0 | 0 to 3 |  |  | 87 | SAEbs02 | Measured |  | 1 | 0 | 3 | 2 | 2 | J1939DA | J1939DA | 2014-02-20 | 2014-02-20 | 2014-02-20 | FullDefinition | FullDefinition
|  |  |  | 64556 | Brake Caliper Lining Clearance | BCLC | Refers to disc brake caliper lining clearance condition. | PDU2 | Page 0 | Fixed | 8 |  | 5 | 8 | No | 1 s | 6 |  | 1.7 | 1.7 | 7399 | Tractor Brake Caliper Lining Clearance Axle 2 Right | Brake caliper lining clearance for right brake on tractor axle 2. 00b = Caliper lining clearance is adequate 01b = Caliper lining clearance is low 10b = Error 11b = Not available / not applicable | 2 bits | 4 states | 0 | 0 to 3 |  |  | 87 | SAEbs02 | Measured |  | 1 | 0 | 3 | 2 | 2 | J1939DA | J1939DA | 2014-02-20 | 2014-02-20 | 2014-02-20 | FullDefinition | FullDefinition
|  |  |  | 64556 | Brake Caliper Lining Clearance | BCLC | Refers to disc brake caliper lining clearance condition. | PDU2 | Page 0 | Fixed | 8 |  | 5 | 8 | No | 1 s | 6 |  | 2.1 | 2.1 | 7400 | Tractor Brake Caliper Lining Clearance Axle 3 Left | Brake caliper lining clearance for left brake on tractor axle 3. 00b = Caliper lining clearance is adequate 01b = Caliper lining clearance is low 10b = Error 11b = Not available / not applicable | 2 bits | 4 states | 0 | 0 to 3 |  |  | 87 | SAEbs02 | Measured |  | 1 | 0 | 3 | 2 | 2 | J1939DA | J1939DA | 2014-02-20 | 2014-02-20 | 2014-02-20 | FullDefinition | FullDefinition
|  |  |  | 64556 | Brake Caliper Lining Clearance | BCLC | Refers to disc brake caliper lining clearance condition. | PDU2 | Page 0 | Fixed | 8 |  | 5 | 8 | No | 1 s | 6 |  | 2.3 | 2.3 | 7401 | Tractor Brake Caliper Lining Clearance Axle 3 Right | Brake caliper lining clearance for right brake on tractor axle 3. 00b = Caliper lining clearance is adequate 01b = Caliper lining clearance is low 10b = Error 11b = Not available / not applicable | 2 bits | 4 states | 0 | 0 to 3 |  |  | 87 | SAEbs02 | Measured |  | 1 | 0 | 3 | 2 | 2 | J1939DA | J1939DA | 2014-02-20 | 2014-02-20 | 2014-02-20 | FullDefinition | FullDefinition
|  |  |  | 64556 | Brake Caliper Lining Clearance | BCLC | Refers to disc brake caliper lining clearance condition. | PDU2 | Page 0 | Fixed | 8 |  | 5 | 8 | No | 1 s | 6 |  | 2.5 | 2.5 | 7402 | Tractor Brake Caliper Lining Clearance Axle 4 Left | Brake caliper lining clearance for left brake on tractor axle 4. 00b = Caliper lining clearance is adequate 01b = Caliper lining clearance is low 10b = Error 11b = Not available / not applicable | 2 bits | 4 states | 0 | 0 to 3 |  |  | 87 | SAEbs02 | Measured |  | 1 | 0 | 3 | 2 | 2 | J1939DA | J1939DA | 2004-10-28 | 2014-02-20 | 2014-02-20 | FullDefinition | FullDefinition
|  |  |  | 64556 | Brake Caliper Lining Clearance | BCLC | Refers to disc brake caliper lining clearance condition. | PDU2 | Page 0 | Fixed | 8 |  | 5 | 8 | No | 1 s | 6 |  | 2.7 | 2.7 | 7403 | Tractor Brake Caliper Lining Clearance Axle 4 Right | Brake caliper lining clearance for right brake on tractor axle 4. 00b = Caliper lining clearance is adequate 01b = Caliper lining clearance is low 10b = Error 11b = Not available / not applicable | 2 bits | 4 states | 0 | 0 to 3 |  |  | 87 | SAEbs02 | Measured |  | 1 | 0 | 3 | 2 | 2 | J1939DA | J1939DA | 2014-02-20 | 2014-02-20 | 2014-02-20 | FullDefinition | FullDefinition
|  |  |  | 64556 | Brake Caliper Lining Clearance | BCLC | Refers to disc brake caliper lining clearance condition. | PDU2 | Page 0 | Fixed | 8 |  | 5 | 8 | No | 1 s | 6 |  | 3.1 | 3.1 | 7404 | Tractor Brake Caliper Lining Clearance Axle 5 Left | Brake caliper lining clearance for left brake on tractor axle 5. 00b = Caliper lining clearance is adequate 01b = Caliper lining clearance is low 10b = Error 11b = Not available / not applicable | 2 bits | 4 states | 0 | 0 to 3 |  |  | 87 | SAEbs02 | Measured |  | 1 | 0 | 3 | 2 | 2 | J1939DA | J1939DA | 2014-02-20 | 2014-02-20 | 2014-02-20 | FullDefinition | FullDefinition
|  |  |  | 64556 | Brake Caliper Lining Clearance | BCLC | Refers to disc brake caliper lining clearance condition. | PDU2 | Page 0 | Fixed | 8 |  | 5 | 8 | No | 1 s | 6 |  | 3.3 | 3.3 | 7405 | Tractor Brake Caliper Lining Clearance Axle 5 Right | Brake caliper lining clearance for right brake on tractor axle 5. 00b = Caliper lining clearance is adequate 01b = Caliper lining clearance is low 10b = Error 11b = Not available / not applicable | 2 bits | 4 states | 0 | 0 to 3 |  |  | 87 | SAEbs02 | Measured |  | 1 | 0 | 3 | 2 | 2 | J1939DA | J1939DA | 2014-02-20 | 2014-02-20 | 2014-02-20 | FullDefinition | FullDefinition
|  |  |  | 64556 | Brake Caliper Lining Clearance | BCLC | Refers to disc brake caliper lining clearance condition. | PDU2 | Page 0 | Fixed | 8 |  | 5 | 8 | No | 1 s | 6 |  | 3.5 | 3.5 | 7406 | Trailer Brake Caliper Lining Clearance Axle 1 Left | Brake caliper lining clearance for left brake on trailer axle 1. 00b = Caliper lining clearance is adequate 01b = Caliper lining clearance is low 10b = Error 11b = Not available / not applicable | 2 bits | 4 states | 0 | 0 to 3 |  |  | 87 | SAEbs02 | Measured |  | 1 | 0 | 3 | 2 | 2 | J1939DA | J1939DA | 2014-02-20 | 2014-02-20 | 2014-02-20 | FullDefinition | FullDefinition
|  |  |  | 64556 | Brake Caliper Lining Clearance | BCLC | Refers to disc brake caliper lining clearance condition. | PDU2 | Page 0 | Fixed | 8 |  | 5 | 8 | No | 1 s | 6 |  | 3.7 | 3.7 | 7407 | Trailer Brake Caliper Lining Clearance Axle 1 Right | Brake caliper lining clearance for right brake on trailer axle 1. 00b = Caliper lining clearance is adequate 01b = Caliper lining clearance is low 10b = Error 11b = Not available / not applicable | 2 bits | 4 states | 0 | 0 to 3 |  |  | 87 | SAEbs02 | Measured |  | 1 | 0 | 3 | 2 | 2 | J1939DA | J1939DA | 2014-02-20 | 2014-02-20 | 2014-02-20 | FullDefinition | FullDefinition
|  |  |  | 64556 | Brake Caliper Lining Clearance | BCLC | Refers to disc brake caliper lining clearance condition. | PDU2 | Page 0 | Fixed | 8 |  | 5 | 8 | No | 1 s | 6 |  | 4.1 | 4.1 | 7408 | Trailer Brake Caliper Lining Clearance Axle 2 Left | Brake caliper lining clearance for left brake on trailer axle 2. 00b = Caliper lining clearance is adequate 01b = Caliper lining clearance is low 10b = Error 11b = Not available / not applicable | 2 bits | 4 states | 0 | 0 to 3 |  |  | 87 | SAEbs02 | Measured |  | 1 | 0 | 3 | 2 | 2 | J1939DA | J1939DA | 2014-02-20 | 2014-02-20 | 2014-02-20 | FullDefinition | FullDefinition
|  |  |  | 64556 | Brake Caliper Lining Clearance | BCLC | Refers to disc brake caliper lining clearance condition. | PDU2 | Page 0 | Fixed | 8 |  | 5 | 8 | No | 1 s | 6 |  | 4.3 | 4.3 | 7409 | Trailer Brake Caliper Lining Clearance Axle 2 Right | Brake caliper lining clearance for right brake on trailer axle 2. 00b = Caliper lining clearance is adequate 01b = Caliper lining clearance is low 10b = Error 11b = Not available / not applicable | 2 bits | 4 states | 0 | 0 to 3 |  |  | 87 | SAEbs02 | Measured |  | 1 | 0 | 3 | 2 | 2 | J1939DA | J1939DA | 2014-02-20 | 2014-02-20 | 2014-02-20 | FullDefinition | FullDefinition
|  |  |  | 64556 | Brake Caliper Lining Clearance | BCLC | Refers to disc brake caliper lining clearance condition. | PDU2 | Page 0 | Fixed | 8 |  | 5 | 8 | No | 1 s | 6 |  | 4.5 | 4.5 | 7410 | Trailer Brake Caliper Lining Clearance Axle 3 Left | Brake caliper lining clearance for left brake on trailer axle 3. 00b = Caliper lining clearance is adequate 01b = Caliper lining clearance is low 10b = Error 11b = Not available / not applicable | 2 bits | 4 states | 0 | 0 to 3 |  |  | 87 | SAEbs02 | Measured |  | 1 | 0 | 3 | 2 | 2 | J1939DA | J1939DA | 2014-02-20 | 2014-02-20 | 2014-02-20 | FullDefinition | FullDefinition
|  |  |  | 64556 | Brake Caliper Lining Clearance | BCLC | Refers to disc brake caliper lining clearance condition. | PDU2 | Page 0 | Fixed | 8 |  | 5 | 8 | No | 1 s | 6 |  | 4.7 | 4.7 | 7411 | Trailer Brake Caliper Lining Clearance Axle 3 Right | Brake caliper lining clearance for right brake on trailer axle 3. 00b = Caliper lining clearance is adequate 01b = Caliper lining clearance is low 10b = Error 11b = Not available / not applicable | 2 bits | 4 states | 0 | 0 to 3 |  |  | 87 | SAEbs02 | Measured |  | 1 | 0 | 3 | 2 | 2 | J1939DA | J1939DA | 2014-02-20 | 2014-02-20 | 2014-02-20 | FullDefinition | FullDefinition
|  |  |  | 64556 | Brake Caliper Lining Clearance | BCLC | Refers to disc brake caliper lining clearance condition. | PDU2 | Page 0 | Fixed | 8 |  | 5 | 8 | No | 1 s | 6 |  | 5.1 | 5.1 | 7412 | Trailer Brake Caliper Lining Clearance Axle 4 Left | Brake caliper lining clearance for left brake on trailer axle 4. 00b = Caliper lining clearance is adequate 01b = Caliper lining clearance is low 10b = Error 11b = Not available / not applicable | 2 bits | 4 states | 0 | 0 to 3 |  |  | 87 | SAEbs02 | Measured |  | 1 | 0 | 3 | 2 | 2 | J1939DA | J1939DA | 2014-02-20 | 2014-02-20 | 2014-02-20 | FullDefinition | FullDefinition
|  |  |  | 64556 | Brake Caliper Lining Clearance | BCLC | Refers to disc brake caliper lining clearance condition. | PDU2 | Page 0 | Fixed | 8 |  | 5 | 8 | No | 1 s | 6 |  | 5.3 | 5.3 | 7413 | Trailer Brake Caliper Lining Clearance Axle 4 Right | Brake caliper lining clearance for right brake on trailer axle 4. 00b = Caliper lining clearance is adequate 01b = Caliper lining clearance is low 10b = Error 11b = Not available / not applicable | 2 bits | 4 states | 0 | 0 to 3 |  |  | 87 | SAEbs02 | Measured |  | 1 | 0 | 3 | 2 | 2 | J1939DA | J1939DA | 2014-02-20 | 2014-02-20 | 2014-02-20 | FullDefinition | FullDefinition
|  |  |  | 64556 | Brake Caliper Lining Clearance | BCLC | Refers to disc brake caliper lining clearance condition. | PDU2 | Page 0 | Fixed | 8 |  | 5 | 8 | No | 1 s | 6 |  | 5.5 | 5.5 | 7414 | Trailer Brake Caliper Lining Clearance Axle 5 Left | Brake caliper lining clearance for left brake on trailer axle 5. 00b = Caliper lining clearance is adequate 01b = Caliper lining clearance is low 10b = Error 11b = Not available / not applicable | 2 bits | 4 states | 0 | 0 to 3 |  |  | 87 | SAEbs02 | Measured |  | 1 | 0 | 3 | 2 | 2 | J1939DA | J1939DA | 2014-02-20 | 2014-02-20 | 2014-02-20 | FullDefinition | FullDefinition
|  |  |  | 64556 | Brake Caliper Lining Clearance | BCLC | Refers to disc brake caliper lining clearance condition. | PDU2 | Page 0 | Fixed | 8 |  | 5 | 8 | No | 1 s | 6 |  | 5.7 | 5.7 | 7415 | Trailer Brake Caliper Lining Clearance Axle 5 Right | Brake caliper lining clearance for right brake on trailer axle 5. 00b = Caliper lining clearance is adequate 01b = Caliper lining clearance is low 10b = Error 11b = Not available / not applicable | 2 bits | 4 states | 0 | 0 to 3 |  |  | 87 | SAEbs02 | Measured |  | 1 | 0 | 3 | 2 | 2 | J1939DA | J1939DA | 2014-02-20 | 2014-02-20 | 2014-02-20 | FullDefinition | FullDefinition
|  |  |  | 64557 | Alternate Fuel 5 | AF5 | Information on alternate fuel. | PDU2 | Page 0 | Fixed | 8 |  | 5 | 8 | No | 500 ms | 6 |  | 1-2 | 1.1 | 6787 | LNG Tank 1 Vapor Pressure | Gage pressure of the vapor in the first tank in a multi-tank system (or unique tank if single-tank system). | 2 bytes | 0.1 kPa per bit | 0 kPa | 0 to 6 425.5 kPa |  | kPa | 85 | SAEpr03 | Measured |  | 0.1 | 0 | 6425.5 | 16 | 16 | J1939DA | J1939DA | 2014-02-20 | 2014-05-15 | 2014-02-20 | FullDefinition | FullDefinition
|  |  |  | 64557 | Alternate Fuel 5 | AF5 | Information on alternate fuel. | PDU2 | Page 0 | Fixed | 8 |  | 5 | 8 | No | 500 ms | 6 |  | 3-4 | 3.1 | 6788 | LNG Tank 2 Vapor Pressure | Gage pressure of the vapor in the second tank in a multi-tank system. | 2 bytes | 0.1 kPa per bit | 0 kPa | 0 to 6 425.5 kPa |  | kPa | 85 | SAEpr03 | Measured |  | 0.1 | 0 | 6425.5 | 16 | 16 | J1939DA | J1939DA | 2014-02-20 | 2014-05-15 | 2014-02-20 | FullDefinition | FullDefinition
|  |  |  | 64557 | Alternate Fuel 5 | AF5 | Information on alternate fuel. | PDU2 | Page 0 | Fixed | 8 |  | 5 | 8 | No | 500 ms | 6 |  | 5 | 5.1 | 7514 | Engine Fuel 2 Injector Metering Rail 1 Temperature 2 | The second temperature of fuel 2 measured by first rail temperature sensor in the primary, or first, metering rail as delivered from the supply pump to the injector metering intake. | 1 byte | 1 °C per bit | -40 °C | -40 to 210 °C |  | °C | 67 | SAEtp01 | Measured |  | 1 | -40 | 210 | 8 | 8 | J1939DA | J1939DA | 2014-05-15 | 2014-05-15 | 2014-05-15 | FullDefinition | FullDefinition
|  |  |  | 64558 | Engine Turbocharger Control 3 | ETCC3 | Contains command signals to Turbocharger Compressor Blowoff, Wastegate, Cylinder Head Bypass and Throttle Valve actuators. | PDU2 | Page 0 | Fixed | 8 |  | 2 | 8 | No | 500 ms | 6 |  | 1.1 | 1.1 | 7380 | Engine Turbocharger Compressor Blowoff Actuator 1 Motor Current Disable | Command to disable power to motor in the actuator to prevent unnecessary load on the component. 00b = Do Not Disable 01b = Disable 10b = Reserved 11b = Don't Care/Take No Action | 2 bits | 4 states | 0 | 0 to 3 |  |  | 87 | SAEbs02 | Status |  | 1 | 0 | 3 | 2 | 2 | J1939DA | J1939DA | 2014-02-20 | 2014-11-13 | 2014-02-20 | FullDefinition | FullDefinition
|  |  |  | 64558 | Engine Turbocharger Control 3 | ETCC3 | Contains command signals to Turbocharger Compressor Blowoff, Wastegate, Cylinder Head Bypass and Throttle Valve actuators. | PDU2 | Page 0 | Fixed | 8 |  | 2 | 8 | No | 500 ms | 6 |  | 1.3 | 1.3 | 7381 | Engine Turbocharger Wastegate Actuator 1 Motor Current Disable | Command to disable power to motor in the actuator to prevent unnecessary load on the component. 00b = Do Not Disable 01b = Disable 10b = Reserved 11b = Don't Care/Take No Action | 2 bits | 4 states | 0 | 0 to 3 |  |  | 87 | SAEbs02 | Status |  | 1 | 0 | 3 | 2 | 2 | J1939DA | J1939DA | 2014-02-20 | 2014-11-13 | 2014-02-20 | FullDefinition | FullDefinition
|  |  |  | 64558 | Engine Turbocharger Control 3 | ETCC3 | Contains command signals to Turbocharger Compressor Blowoff, Wastegate, Cylinder Head Bypass and Throttle Valve actuators. | PDU2 | Page 0 | Fixed | 8 |  | 2 | 8 | No | 500 ms | 6 |  | 1.5 | 1.5 | 7382 | Engine Cylinder Head Bypass Actuator 1 Motor Current Disable | Command to disable power to motor in the actuator to prevent unnecessary load on the component. 00b = Do Not Disable 01b = Disable 10b = Reserved 11b = Don't Care/Take No Action | 2 bits | 4 states | 0 | 0 to 3 |  |  | 87 | SAEbs02 | Status |  | 1 | 0 | 3 | 2 | 2 | J1939DA | J1939DA | 2014-02-20 | 2014-11-13 | 2014-02-20 | FullDefinition | FullDefinition
|  |  |  | 64558 | Engine Turbocharger Control 3 | ETCC3 | Contains command signals to Turbocharger Compressor Blowoff, Wastegate, Cylinder Head Bypass and Throttle Valve actuators. | PDU2 | Page 0 | Fixed | 8 |  | 2 | 8 | No | 500 ms | 6 |  | 1.7 | 1.7 | 7383 | Engine Throttle Valve 1 Motor Current Disable | Command to disable power to motor in the actuator to prevent unnecessary load on the component. 00b = Do Not Disable 01b = Disable 10b = Reserved 11b = Don't Care/Take No Action | 2 bits | 4 states | 0 | 0 to 3 |  |  | 87 | SAEbs02 | Status |  | 1 | 0 | 3 | 2 | 2 | J1939DA | J1939DA | 2014-02-20 | 2014-11-13 | 2014-02-20 | FullDefinition | FullDefinition
|  |  |  | 64558 | Engine Turbocharger Control 3 | ETCC3 | Contains command signals to Turbocharger Compressor Blowoff, Wastegate, Cylinder Head Bypass and Throttle Valve actuators. | PDU2 | Page 0 | Fixed | 8 |  | 2 | 8 | No | 500 ms | 6 |  | 2.1 | 2.1 | 7708 | Engine Turbocharger Compressor Bypass Actuator 1 Motor Current Disable | Command to disable power to motor in bypass actuator 1 to prevent unnecessary load on the component. 00b = Do Not Disable 01b = Disable 10b = Reserved 11b = Don't Care/Take No Action | 2 bits | 4 states | 0 | 0 to 3 |  |  | 87 | SAEbs02 | Status |  | 1 | 0 | 3 | 2 | 2 | J1939DA | J1939DA | 2014-11-13 | 2014-11-13 | 2014-11-13 | FullDefinition | FullDefinition
|  |  |  | 64558 | Engine Turbocharger Control 3 | ETCC3 | Contains command signals to Turbocharger Compressor Blowoff, Wastegate, Cylinder Head Bypass and Throttle Valve actuators. | PDU2 | Page 0 | Fixed | 8 |  | 2 | 8 | No | 500 ms | 6 |  | 2.3 | 2.3 | 7709 | Engine Turbocharger Compressor Bypass Actuator 2 Motor Current Disable | Command to disable power to motor in bypass actuator 2 to prevent unnecessary load on the component. 00b = Do Not Disable 01b = Disable 10b = Reserved 11b = Don't Care/Take No Action | 2 bits | 4 states | 0 | 0 to 3 |  |  | 87 | SAEbs02 | Status |  | 1 | 0 | 3 | 2 | 2 | J1939DA | J1939DA | 2014-11-13 | 2014-11-13 | 2014-11-13 | FullDefinition | FullDefinition
|  |  |  | 64558 | Engine Turbocharger Control 3 | ETCC3 | Contains command signals to Turbocharger Compressor Blowoff, Wastegate, Cylinder Head Bypass and Throttle Valve actuators. | PDU2 | Page 0 | Fixed | 8 |  | 2 | 8 | No | 500 ms | 6 |  | 2.5 | 2.5 | 7710 | Engine Turbocharger Wastegate Actuator 2 Motor Current Disable | Command to disable power to motor in wastegate actuator 2 to prevent unnecessary load on the component. 00b = Do Not Disable 01b = Disable 10b = Reserved 11b = Don't Care/Take No Action | 2 bits | 4 states | 0 | 0 to 3 |  |  | 87 | SAEbs02 | Status |  | 1 | 0 | 3 | 2 | 2 | J1939DA | J1939DA | 2014-11-13 | 2014-11-13 | 2014-11-13 | FullDefinition | FullDefinition
|  |  |  | 64559 | Fire Suppression Agent Status | FSAS | Represents the status of various agents used for fire suppression and solutions. | PDU2 | Page 0 | Fixed | 8 |  | 4 | 8 | No | 1 s | 7 |  | 1 | 1.1 | 7347 | Fire Suppression Water Tank Level | Liquid level of the fire apparatus water tank. | 1 byte | 0.4 % per bit | 0 % | 0 to 100 % |  | % | 44 | SAEpc03 | Measured |  | 0.4 | 0 | 100 | 8 | 8 | J1939DA | J1939DA | 2014-02-20 | 2014-02-20 | 2014-02-20 | FullDefinition | FullDefinition
|  |  |  | 64559 | Fire Suppression Agent Status | FSAS | Represents the status of various agents used for fire suppression and solutions. | PDU2 | Page 0 | Fixed | 8 |  | 4 | 8 | No | 1 s | 7 |  | 2 | 2.1 | 7348 | Fire Suppression Class-A Foam Tank Level | Liquid level of the Class-A foam agent tank. | 1 byte | 0.4 % per bit | 0 % | 0 to 100 % |  | % | 44 | SAEpc03 | Measured |  | 0.4 | 0 | 100 | 8 | 8 | J1939DA | J1939DA | 2014-02-20 | 2014-02-20 | 2014-02-20 | FullDefinition | FullDefinition
|  |  |  | 64559 | Fire Suppression Agent Status | FSAS | Represents the status of various agents used for fire suppression and solutions. | PDU2 | Page 0 | Fixed | 8 |  | 4 | 8 | No | 1 s | 7 |  | 3 | 3.1 | 7349 | Fire Suppression Class-B Foam Tank Level | Liquid level of the Class-B foam agent tank. | 1 byte | 0.4 % per bit | 0 % | 0 to 100 % |  | % | 44 | SAEpc03 | Measured |  | 0.4 | 0 | 100 | 8 | 8 | J1939DA | J1939DA | 2014-02-20 | 2014-02-20 | 2014-02-20 | FullDefinition | FullDefinition
|  |  |  | 64559 | Fire Suppression Agent Status | FSAS | Represents the status of various agents used for fire suppression and solutions. | PDU2 | Page 0 | Fixed | 8 |  | 4 | 8 | No | 1 s | 7 |  | 4 | 4.1 | 7350 | Fire Suppression Compressed Air Foam System Air Pressure | Compressed Air Foam System (CAFS) air compressor pressure. | 1 byte | 8 kPa per bit | 0 kPa | 0 to 2 000 kPa |  | kPa | 2 | SAEpr13 | Measured |  | 8 | 0 | 2000 | 8 | 8 | J1939DA | J1939DA | 2014-02-20 | 2014-02-20 | 2014-02-20 | FullDefinition | FullDefinition
|  |  |  | 64560 | SCR Operator Inducement Information 4 | SCROII4 | Contains parameters that are related to SCR inducement. | PDU2 | Page 0 | Fixed | 8 |  | 5 | 8 | No | On request | 7 |  | 1-2 | 1.1 | 7341 | SCR Operator Inducement Emergency Override Total Reset Occurrences | The total number of times the feature, which allows the operator to override the inducement strategies (as described in SPN 6880) during emergencies, such as hurricanes, has been reset. This counter can not be reset. | 2 bytes | 1 count per bit | 0 count | 0 to 64 255 count |  | count | 12 | SAEct04 | Status |  | 1 | 0 | 64255 | 16 | 16 | J1939DA | J1939DA | 2014-02-20 | 2014-02-20 | 2014-02-20 | FullDefinition | FullDefinition
|  |  |  | 64560 | SCR Operator Inducement Information 4 | SCROII4 | Contains parameters that are related to SCR inducement. | PDU2 | Page 0 | Fixed | 8 |  | 5 | 8 | No | On request | 7 |  | 3.1 | 3.1 | 7342 | SCR Operator Inducement Override Mode | Indicates the functional mode of SCR operator inducement override. 000b = Not Available 001b = Available - Not Active 010b = Active 011b = Active Extended 100b = Expired 101b to 110b = Not Defined 111b = Not Available Note: This is SP is intended for special emergency situations, such as natural disasters. Check legal implications before using this SP. | 3 bits | 8 states | 0 | 0 to 7 |  |  | 88 | SAEbs03 | Status |  | 1 | 0 | 7 | 3 | 3 | J1939DA | J1939DA | 2014-02-20 | 2014-02-20 | 2014-02-20 | FullDefinition | FullDefinition
|  |  |  | 64560 | SCR Operator Inducement Information 4 | SCROII4 | Contains parameters that are related to SCR inducement. | PDU2 | Page 0 | Fixed | 8 |  | 5 | 8 | No | On request | 7 |  | 3.4 | 3.4 | 7343 | SCR Operator Inducement Override Renewal Required | Indicates the required operator inducement override renewal state. 00b = Not Required 01b = Required 10b = Error 11b = Not Available | 2 bits | 4 states | 0 | 0 to 3 |  |  | 87 | SAEbs02 | Status |  | 1 | 0 | 3 | 2 | 2 | J1939DA | J1939DA | 2014-02-20 | 2014-02-20 | 2014-02-20 | FullDefinition | FullDefinition
|  |  |  | 64560 | SCR Operator Inducement Information 4 | SCROII4 | Contains parameters that are related to SCR inducement. | PDU2 | Page 0 | Fixed | 8 |  | 5 | 8 | No | On request | 7 |  | 4-5 | 4.1 | 7344 | SCR Operator Inducement Override Time Remaining (Extended Range) | Used to indicate the time remaining during an operator inducement override event. When an operator inducement is active this parameter indicates the remaining time that the currently active operator inducement may be overridden. See also SPN 6878 for an alternate SLOT. | 2 bytes | 1 min per bit | 0 min | 0 to 64 255 min |  | min | 238 | SAEtm15 | Status |  | 1 | 0 | 64255 | 16 | 16 | J1939DA | J1939DA | 2014-02-20 | 2014-02-20 | 2014-02-20 | FullDefinition | FullDefinition
|  |  |  | 64561 | Aftertreatment System Information 1 | ASI1 | The state of the aftertreatment system. | PDU2 | Page 0 | Fixed | 8 |  | 7 | 8 | No | Every 1 s and on change of state but no faster than every 100 ms. | 6 |  | 1.1 | 1.1 | 7332 | Aftertreatment Thermal Management Status | Indicates whether Aftertreatment Thermal Management process is active. Aftertreatment Thermal Management indicates that the exhaust temperatures have been controlled for the normal functioning of the aftertreatment system - This is not just limited to temperature increase for regeneration of DPF or SCR. '00b' - Not Active State may also be due to inhibit request in SPN 7331. 00b = Not active 01b = Active 10b = Reserved for SAE assignment 11b = Not available | 2 bits | 4 states | 0 | 0 to 3 |  |  | 87 | SAEbs02 | Status |  | 1 | 0 | 3 | 2 | 2 | J1939DA | J1939DA | 2013-12-11 | 2016-05-05 | 2013-12-11 | FullDefinition | FullDefinition
|  |  |  | 64561 | Aftertreatment System Information 1 | ASI1 | The state of the aftertreatment system. | PDU2 | Page 0 | Fixed | 8 |  | 7 | 8 | No | Every 1 s and on change of state but no faster than every 100 ms. | 6 |  | 1.3 | 1.3 | 7440 | Aftertreatment Active Regeneration Inhibited Due to Low Exhaust Pressure | The state of aftertreatment active regeneration inhibition due to low exhaust pressure. Aftertreatment Regeneration is a process of increasing the temperature at the exhaust and thereby removing the deposits on aftertreatment components such as DPF or SCR Catalyst and increasing their efficiency. This SP indicates the reason for the regeneration not being initiated or being exited prior to completion. When this state becomes active the system will not initiate an active regeneration or will exit an active regeneration. The state provides information that may be provided to the driver/service technician as to why the regeneration did not initiate or was exited. 00b = Not Inhibited 01b = Inhibited 10b = Reserved for SAE assignment 11b = Not Available | 2 bits | 4 states | 0 | 0 to 3 |  |  | 87 | SAEbs02 | Status |  | 1 | 0 | 3 | 2 | 2 | J1939DA | J1939DA | 2014-02-20 | 2016-05-05 | 2014-02-20 | FullDefinition | FullDefinition
|  |  |  | 64561 | Aftertreatment System Information 1 | ASI1 | The state of the aftertreatment system. | PDU2 | Page 0 | Fixed | 8 |  | 7 | 8 | No | Every 1 s and on change of state but no faster than every 100 ms. | 6 |  | 1.5 | 1.5 | 7502 | Aftertreatment Engine Speed Increase request | Indicates whether the aftertreatment desires engine speed control in order to increase the engine speed. This is meant to notify the operator that the aftertreatment is requesting an increase in engine speed for thermal purposes. The operator is expected to utilize the engine speed increase allowed switch SPN 7579 in response to this request. 00b = No Request 01b = Aftertreatment Engine Speed Control Desired 10b = Urgent Aftertreatment Engine Speed Control Desired 11b = Not Available | 2 bits | 4 states | 0 | 0 to 3 |  |  | 87 | SAEbs02 | Status |  | 1 | 0 | 3 | 2 | 2 | J1939DA | J1939DA | 2014-08-07 | 2016-05-05 | 2014-05-15 | FullDefinition | FullDefinition
|  |  |  | 64561 | Aftertreatment System Information 1 | ASI1 | The state of the aftertreatment system. | PDU2 | Page 0 | Fixed | 8 |  | 7 | 8 | No | Every 1 s and on change of state but no faster than every 100 ms. | 6 |  | 1.7 | 1.7 | 7503 | Aftertreatment Engine Load Request | Indicates whether the aftertreatment desires engine load to be applied. This is meant to notify the operator that the aftertreatment is requesting engine load for thermal purposes. The operator is expected to add load to the engine to satisfy this request. 00b = No Request 01b = Aftertreatment Engine Load Desired 10b = Urgent Aftertreatment Engine Load Desired 11b = Not Available | 2 bits | 4 states | 0 | 0 to 3 |  |  | 87 | SAEbs02 | Status |  | 1 | 0 | 3 | 2 | 2 | J1939DA | J1939DA | 2014-08-07 | 2016-05-05 | 2014-05-15 | FullDefinition | FullDefinition
|  |  |  | 64561 | Aftertreatment System Information 1 | ASI1 | The state of the aftertreatment system. | PDU2 | Page 0 | Fixed | 8 |  | 7 | 8 | No | Every 1 s and on change of state but no faster than every 100 ms. | 6 |  | 2-3 | 2.1 | 7441 | Aftertreatment Ambient Air Temperature | Temperature of ambient air near the aftertreatment components such as DEF tank and DEF lines. | 2 bytes | 0.031 25 °C per bit | -273 °C | -273 to 1 734.968 75 °C |  | °C | 68 | SAEtp02 | Measured |  | 0.03125 | -273 | 1734.9688 | 16 | 16 | J1939DA | J1939DA | 2014-02-20 | 2016-05-05 | 2014-02-20 | FullDefinition | FullDefinition
|  |  |  | 64561 | Aftertreatment System Information 1 | ASI1 | The state of the aftertreatment system. | PDU2 | Page 0 | Fixed | 8 |  | 7 | 8 | No | Every 1 s and on change of state but no faster than every 100 ms. | 6 |  | 4.1 | 4.1 | 7588 | Aftertreatment Diesel Exhaust Fluid Heater Circuit Breaker | The status of the circuit breaker that is used to heat the diesel exhaust fluid. 00b = off 01b = on 10b = error 11b = not available | 2 bits | 4 states | 0 | 0 to 3 |  |  | 87 | SAEbs02 | Status |  | 1 | 0 | 3 | 2 | 2 | J1939DA | J1939DA | 2014-11-13 | 2016-05-05 | 2014-08-07 | FullDefinition | FullDefinition
|  |  |  | 64561 | Aftertreatment System Information 1 | ASI1 | The state of the aftertreatment system. | PDU2 | Page 0 | Fixed | 8 |  | 7 | 8 | No | Every 1 s and on change of state but no faster than every 100 ms. | 6 |  | 4.3 | 4.3 | 7899 | Diesel Exhaust Fluid Quality Malfunction Evaluation Period Active | This parameter is used to notify the operator that a DEF Quality and DEF Level evaluation period, also known as a judgement period, is currently active. The judgement period is required by the Japanese Ministry of Land, Interior, and Transport (JMLIT) when an indirect method is used to judge the quality of the DEF in the DEF tank. The judgement period would be activated only after the operator has filled the DEF to a level as specified in the Japanese legislation. See "Technical Guideline for Urea Selective Catalytic Reduction System" (JMLIT Kokijikan No. 91 of August 26, 2008). 00b = Not active 01b = Active 10b = SAE reserved 11b = Not supported | 2 bits | 4 states | 0 | 0 to 3 |  |  | 87 | SAEbs02 | Status |  | 1 | 0 | 3 | 2 | 2 | J1939DA | J1939DA | 2015-08-06 | 2016-05-05 | 2015-08-06 | FullDefinition | FullDefinition
|  |  |  | 64561 | Aftertreatment System Information 1 | ASI1 | The state of the aftertreatment system. | PDU2 | Page 0 | Fixed | 8 |  | 7 | 8 | No | Every 1 s and on change of state but no faster than every 100 ms. | 6 |  | 4.5 | 4.5 | 9176 | Aftertreatment SCR Dosing Mode Status | Indicates that the aftertreatment system is dosing in standard or reduced mode. Standard indicates that the system will dose at maximum capacity where the reduced mode will dose at minimum capacity (e.g., IMO 3 to IMO 2 in Marine Applications). 000b = Standard SCR Dosing Mode 001b = Reduced SCR Dosing Mode 010b = Reserved 011b = Reserved 100b = Reserved 101b = Reserved 110b = Error 111b = Not Available Note: In some marine applications it may be desirable to enable a reduced aftertreatment system operating mode. SPN 9176 indicates the mode of the aftertreatment system. Reference SPN 7851 for Aftertreatment System Enable Status. SPN 7851 must indicate Aftertreatment System is Enabled for Standard or Reduced mode operation. | 3 bits | 8 states | 0 | 0 to 7 |  |  | 88 | SAEbs03 | Status |  | 1 | 0 | 7 | 3 | 3 | J1939DA | J1939DA | 2018-05-10 | 2016-05-05 | 2017-05-11 | FullDefinition | FullDefinition
|  |  |  | 64561 | Aftertreatment System Information 1 | ASI1 | The state of the aftertreatment system. | PDU2 | Page 0 | Fixed | 8 |  | 7 | 8 | No | Every 1 s and on change of state but no faster than every 100 ms. | 6 |  | 5 | 5.1 | 7606 | Aftertreatment Diesel Exhaust Fluid Tank Volume | The derived diesel exhaust fluid tank volume in applications with multiple level sensors in a single tank. The SP data will be derived from all level sensors in the tank. Note: This SP can be derived from any of the aftertreatment tank level sensors including SPN 1761, SPN 7530, SPN 4426 or SPN 7531. 0 % = Empty 100% = Full Parameter Specific Indicator: A value of FBh indicates conditions are not acceptable for a valid measurement. | 1 byte | 0.4 % per bit | 0 % | 0 to 100 % |  | % | 44 | SAEpc03 | Measured |  | 0.4 | 0 | 100 | 8 | 8 | J1939DA | J1939DA | 2014-08-07 | 2016-05-05 | 2014-08-07 | FullDefinition | FullDefinition
|  |  |  | 64561 | Aftertreatment System Information 1 | ASI1 | The state of the aftertreatment system. | PDU2 | Page 0 | Fixed | 8 |  | 7 | 8 | No | Every 1 s and on change of state but no faster than every 100 ms. | 6 |  | 6 | 6.1 | 7607 | Aftertreatment Diesel Exhaust Fluid Tank Temperature | The derived diesel exhaust fluid tank temperature in applications with multiple temperature sensors in a single tank. The SP data will be derived from all temperature sensors in the tank. Note: This SP can be derived from any of the aftertreatment tank temperature sensors including SPN 3031, SPN 7572, SPN 4427 or SPN 7574. | 1 byte | 1 °C per bit | -40 °C | -40 to 210 °C |  | °C | 67 | SAEtp01 | Measured |  | 1 | -40 | 210 | 8 | 8 | J1939DA | J1939DA | 2014-08-07 | 2016-05-05 | 2014-08-07 | FullDefinition | FullDefinition
|  |  |  | 64561 | Aftertreatment System Information 1 | ASI1 | The state of the aftertreatment system. | PDU2 | Page 0 | Fixed | 8 |  | 7 | 8 | No | Every 1 s and on change of state but no faster than every 100 ms. | 6 |  | 7 | 7.1 | 10156 | DPF Active Regeneration Time Remaining | Indicates approximate remaining time of the parked active DPF Regeneration. This time is not for passive regeneration. If active regeneration is not in progress, this parameter shall respond with FBh. | 1 byte | 1 min per bit | 0 min | 0 to 250 min |  | min | 61 | SAEtm08 | Measured |  | 1 | 0 | 250 | 8 | 8 | J1939DA | J1939DA | 2018-05-10 | 2016-05-05 | 2018-05-10 | FullDefinition | FullDefinition
|  |  |  | 64562 | Aftertreatment 1 Particulate Sensor Information 3 | AFT1PSI3 | This message contains information for the particulate sensor in bank 1 of a 2 bank system or the particulate sensor in a single bank system. | PDU2 | Page 0 | Fixed | 8 |  | 5 | 8 | No | 250 ms | 5 |  | 1.1 | 1.1 | 7321 | Aftertreatment 1 Particulate Sensor Heater High Side Driver Preliminary FMI | Used to identify the applicable J1939-73 FMI detected in the aftertreatment particulate sensor heater high side driver by the manufacturer’s sensor control software in exhaust bank 1. In the case of multiple failures the most severe is communicated. A value of 31 is sent to indicate that no failure has been detected or this parameter is not supported. This parameter is only valid if Aftertreatment 1 Particulate Sensor Heater High Side Driver Diagnostic Status (SPN 7322) is equal to 000b, 010b or 011b. | 5 bits | 32 states | 0 | 0 to 31 |  |  | 90 | SAEbs05 | Status |  | 1 | 0 | 31 | 5 | 5 | J1939DA | J1939DA | 2015-08-06 | 2013-11-26 | 2013-11-26 | FullDefinition | FullDefinition
|  |  |  | 64562 | Aftertreatment 1 Particulate Sensor Information 3 | AFT1PSI3 | This message contains information for the particulate sensor in bank 1 of a 2 bank system or the particulate sensor in a single bank system. | PDU2 | Page 0 | Fixed | 8 |  | 5 | 8 | No | 250 ms | 5 |  | 1.6 | 1.6 | 7322 | Aftertreatment 1 Particulate Sensor Heater High Side Driver Diagnostic Status | The value of this parameter is not retained when power is removed from the particulate sensor. 000b = Tests monitored continuously. There are no enable or pause conditions. See Aftertreatment 1 Particulate Sensor Heater High Side Driver Preliminary FMI (SPN 7321) for result. 001b = Tests supported but not completed this power cycle. Enable or pause conditions have not been satisfied, which has prevented tests from executing. When tests have completed, this parameter shall change to 010b. Aftertreatment 1 Particulate Sensor Heater High Side Driver Preliminary FMI (SPN 7321) is not valid at the present time. 010b = Enable or pause conditions have allowed tests to execute this power cycle. If tests are executed while this parameter is 010b, then this parameter shall change to 011b. To assure that recipients of this parameter detect this state change, this parameter shall be set to this value for at least 3 consecutive broadcasts. See Aftertreatment 1 Particulate Sensor Heater High Side Driver Preliminary FMI (SPN 7321) for the most recent result. 011b = Enable or pause conditions have allowed tests to execute this power cycle. If tests are executed while this parameter is 011b, then this parameter shall change to 010b. To assure that recipients of this parameter detect this state change, this parameter shall be set to this value for at least 3 consecutive broadcasts. See Aftertreatment 1 Particulate Sensor Heater High Side Driver Preliminary FMI (SPN 7321) for the most recent result. 100b to 110b = SAE Reserved 111b = Not Available. Aftertreatment 1 Particulate Sensor Heater High Side Driver Preliminary FMI (SPN 7321) is not valid. | 3 bits | 8 states | 0 | 0 to 7 |  |  | 88 | SAEbs03 | Status |  | 1 | 0 | 7 | 3 | 3 | J1939DA | J1939DA | 2013-11-26 | 2013-11-26 | 2013-11-26 | FullDefinition | FullDefinition
|  |  |  | 64562 | Aftertreatment 1 Particulate Sensor Information 3 | AFT1PSI3 | This message contains information for the particulate sensor in bank 1 of a 2 bank system or the particulate sensor in a single bank system. | PDU2 | Page 0 | Fixed | 8 |  | 5 | 8 | No | 250 ms | 5 |  | 2.1 | 2.1 | 7323 | Aftertreatment 1 Particulate Sensor Heater Low Side Driver Preliminary FMI | Used to identify the applicable J1939-73 FMI detected in the aftertreatment particulate sensor heater high side driver by the manufacturer’s sensor control software in exhaust bank 1. In the case of multiple failures the most severe is communicated. A value of 31 is sent to indicate that no failure has been detected or this parameter is not supported. This parameter is only valid if Aftertreatment 1 Particulate Sensor Heater Low Side Driver Diagnostic Status (SPN 7324) is equal to 000b, 010b or 011b. | 5 bits | 32 states | 0 | 0 to 31 |  |  | 90 | SAEbs05 | Status |  | 1 | 0 | 31 | 5 | 5 | J1939DA | J1939DA | 2015-08-06 | 2013-11-26 | 2013-11-26 | FullDefinition | FullDefinition
|  |  |  | 64562 | Aftertreatment 1 Particulate Sensor Information 3 | AFT1PSI3 | This message contains information for the particulate sensor in bank 1 of a 2 bank system or the particulate sensor in a single bank system. | PDU2 | Page 0 | Fixed | 8 |  | 5 | 8 | No | 250 ms | 5 |  | 2.6 | 2.6 | 7324 | Aftertreatment 1 Particulate Sensor Heater Low Side Driver Diagnostic Status | The value of this parameter is not retained when power is removed from the particulate sensor. 000b = Tests monitored continuously. There are no enable or pause conditions. See Aftertreatment 1 Particulate Sensor Heater Low Side Driver Preliminary FMI (SPN 7323) for result. 001b = Tests supported but not completed this power cycle. Enable or pause conditions have not been satisfied, which has prevented tests from executing. When tests have completed, this parameter shall change to 010b. Aftertreatment 1 Particulate Sensor Heater Low Side Driver Preliminary FMI (SPN 7323) is not valid at the present time. 010b = Enable or pause conditions have allowed tests to execute this power cycle. If tests are executed while this parameter is 010b, then this parameter shall change to 011b. To assure that recipients of this parameter detect this state change, this parameter shall be set to this value for at least 3 consecutive broadcasts. See Aftertreatment 1 Particulate Sensor Heater Low Side Driver Preliminary FMI (SPN 7323) for the most recent result. 011b = Enable or pause conditions have allowed tests to execute this power cycle. If tests are executed while this parameter is 011b, then this parameter shall change to 010b. To assure that recipients of this parameter detect this state change, this parameter shall be set to this value for at least 3 consecutive broadcasts. See Aftertreatment 1 Particulate Sensor Heater Low Side Driver Preliminary FMI (SPN 7323) for the most recent result. 100b to 110b = SAE Reserved 111b = Not Available. Aftertreatment 1 Particulate Sensor Heater Low Side Driver Preliminary FMI (SPN 7323) is not valid. | 3 bits | 8 states | 0 | 0 to 7 |  |  | 88 | SAEbs03 | Status |  | 1 | 0 | 7 | 3 | 3 | J1939DA | J1939DA | 2013-11-26 | 2013-11-26 | 2013-11-26 | FullDefinition | FullDefinition
|  |  |  | 64562 | Aftertreatment 1 Particulate Sensor Information 3 | AFT1PSI3 | This message contains information for the particulate sensor in bank 1 of a 2 bank system or the particulate sensor in a single bank system. | PDU2 | Page 0 | Fixed | 8 |  | 5 | 8 | No | 250 ms | 5 |  | 3.1 | 3.1 | 7325 | Aftertreatment 1 Particulate Sensor Input Preliminary FMI | Used to identify the applicable J1939-73 FMI detected in the aftertreatment particulate sensor input by the manufacturer’s sensor control software in exhaust bank 1. In the case of multiple failures the most severe is communicated. A value of 31 is sent to indicate that no failure has been detected or this parameter is not supported. This parameter is only valid if Aftertreatment 1 Particulate Sensor Input Diagnostic Status (SPN 7326) is equal to 000b, 010b or 011b. | 5 bits | 32 states | 0 | 0 to 31 |  |  | 90 | SAEbs05 | Status |  | 1 | 0 | 31 | 5 | 5 | J1939DA | J1939DA | 2015-08-06 | 2013-11-26 | 2013-11-26 | FullDefinition | FullDefinition
|  |  |  | 64562 | Aftertreatment 1 Particulate Sensor Information 3 | AFT1PSI3 | This message contains information for the particulate sensor in bank 1 of a 2 bank system or the particulate sensor in a single bank system. | PDU2 | Page 0 | Fixed | 8 |  | 5 | 8 | No | 250 ms | 5 |  | 3.6 | 3.6 | 7326 | Aftertreatment 1 Particulate Sensor Input Diagnostic Status | The value of this parameter is not retained when power is removed from the particulate sensor. 000b = Tests monitored continuously. There are no enable or pause conditions. See Aftertreatment 1 Particulate Sensor Input Preliminary FMI (SPN 7325) for result. 001b = Tests supported but not completed this power cycle. Enable or pause conditions have not been satisfied, which has prevented tests from executing. When tests have completed, this parameter shall change to 010b. Aftertreatment 1 Particulate Sensor Input Preliminary FMI (SPN 7325) is not valid at the present time. 010b = Enable or pause conditions have allowed tests to execute this power cycle. If tests are executed while this parameter is 010b, then this parameter shall change to 011b. To assure that recipients of this parameter detect this state change, this parameter shall be set to this value for at least 3 consecutive broadcasts. See Aftertreatment 1 Particulate Sensor Input Preliminary FMI (SPN 7325) for the most recent result. 011b = Enable or pause conditions have allowed tests to execute this power cycle. If tests are executed while this parameter is 011b, then this parameter shall change to 010b. To assure that recipients of this parameter detect this state change, this parameter shall be set to this value for at least 3 consecutive broadcasts. See Aftertreatment 1 Particulate Sensor Input Preliminary FMI (SPN 7325) for the most recent result. 100b to 110b = SAE Reserved 111b = Not Available. Aftertreatment 1 Particulate Sensor Input Preliminary FMI (SPN 7325) is not valid. | 3 bits | 8 states | 0 | 0 to 7 |  |  | 88 | SAEbs03 | Status |  | 1 | 0 | 7 | 3 | 3 | J1939DA | J1939DA | 2013-11-26 | 2013-11-26 | 2013-11-26 | FullDefinition | FullDefinition
|  |  |  | 64562 | Aftertreatment 1 Particulate Sensor Information 3 | AFT1PSI3 | This message contains information for the particulate sensor in bank 1 of a 2 bank system or the particulate sensor in a single bank system. | PDU2 | Page 0 | Fixed | 8 |  | 5 | 8 | No | 250 ms | 5 |  | 4.1 | 4.1 | 7327 | Aftertreatment 1 Particulate Sensor Power Supply Preliminary FMI | Used to identify the applicable J1939-73 FMI detected in the aftertreatment particulate sensor power supply by the manufacturer’s sensor control software in exhaust bank 1. In the case of multiple failures the most severe is communicated. A value of 31 is sent to indicate that no failure has been detected or this parameter is not supported. This parameter is only valid if Aftertreatment 1 Particulate Sensor Power Supply Diagnostic Status (SPN 7328) is equal to 000b, 010b or 011b. | 5 bits | 32 states | 0 | 0 to 31 |  |  | 90 | SAEbs05 | Status |  | 1 | 0 | 31 | 5 | 5 | J1939DA | J1939DA | 2015-08-06 | 2013-11-26 | 2013-11-26 | FullDefinition | FullDefinition
|  |  |  | 64562 | Aftertreatment 1 Particulate Sensor Information 3 | AFT1PSI3 | This message contains information for the particulate sensor in bank 1 of a 2 bank system or the particulate sensor in a single bank system. | PDU2 | Page 0 | Fixed | 8 |  | 5 | 8 | No | 250 ms | 5 |  | 4.6 | 4.6 | 7328 | Aftertreatment 1 Particulate Sensor Power Supply Diagnostic Status | The value of this parameter is not retained when power is removed from the particulate sensor. 000b = Tests monitored continuously. There are no enable or pause conditions. See Aftertreatment 1 Particulate Sensor Power Supply Preliminary FMI (SPN 7327) for result. 001b = Tests supported but not completed this power cycle. Enable or pause conditions have not been satisfied, which has prevented tests from executing. When tests have completed, this parameter shall change to 010b. Aftertreatment 1 Particulate Sensor Power Supply Preliminary FMI (SPN 7327) is not valid at the present time. 010b = Enable or pause conditions have allowed tests to execute this power cycle. If tests are executed while this parameter is 010b, then this parameter shall change to 011b. To assure that recipients of this parameter detect this state change, this parameter shall be set to this value for at least 3 consecutive broadcasts. See Aftertreatment 1 Particulate Sensor Power Supply Preliminary FMI (SPN 7327) for the most recent result. 011b = Enable or pause conditions have allowed tests to execute this power cycle. If tests are executed while this parameter is 011b, then this parameter shall change to 010b. To assure that recipients of this parameter detect this state change, this parameter shall be set to this value for at least 3 consecutive broadcasts. See Aftertreatment 1 Particulate Sensor Power Supply Preliminary FMI (SPN 7327) for the most recent result. 100b to 110b = SAE Reserved 111b = Not Available. Aftertreatment 1 Particulate Sensor Power Supply Preliminary FMI (SPN 7327) is not valid. | 3 bits | 8 states | 0 | 0 to 7 |  |  | 88 | SAEbs03 | Status |  | 1 | 0 | 7 | 3 | 3 | J1939DA | J1939DA | 2013-11-26 | 2013-11-26 | 2013-11-26 | FullDefinition | FullDefinition
|  |  |  | 64562 | Aftertreatment 1 Particulate Sensor Information 3 | AFT1PSI3 | This message contains information for the particulate sensor in bank 1 of a 2 bank system or the particulate sensor in a single bank system. | PDU2 | Page 0 | Fixed | 8 |  | 5 | 8 | No | 250 ms | 5 |  | 5.1 | 5.1 | 7329 | Aftertreatment 1 Particulate Sensor Heater Power Supply Preliminary FMI | Used to identify the applicable J1939-73 FMI detected in the aftertreatment particulate sensor heater power supply by the manufacturer’s sensor control software in exhaust bank 1. In the case of multiple failures the most severe is communicated. A value of 31 is sent to indicate that no failure has been detected or this parameter is not supported. This parameter is only valid if Aftertreatment 1 Particulate Sensor Heater Power Supply Diagnostic Status (SPN 7330) is equal to 000b, 010b or 011b. | 5 bits | 32 states | 0 | 0 to 31 |  |  | 90 | SAEbs05 | Status |  | 1 | 0 | 31 | 5 | 5 | J1939DA | J1939DA | 2015-08-06 | 2013-11-26 | 2013-11-26 | FullDefinition | FullDefinition
|  |  |  | 64562 | Aftertreatment 1 Particulate Sensor Information 3 | AFT1PSI3 | This message contains information for the particulate sensor in bank 1 of a 2 bank system or the particulate sensor in a single bank system. | PDU2 | Page 0 | Fixed | 8 |  | 5 | 8 | No | 250 ms | 5 |  | 5.6 | 5.6 | 7330 | Aftertreatment 1 Particulate Sensor Heater Power Supply Diagnostic Status | The value of this parameter is not retained when power is removed from the particulate sensor. 000b = Tests monitored continuously. There are no enable or pause conditions. See Aftertreatment 1 Particulate Sensor Heater Power Supply Preliminary FMI (SPN 7329) for result. 001b = Tests supported but not completed this power cycle. Enable or pause conditions have not been satisfied, which has prevented tests from executing. When tests have completed, this parameter shall change to 010b. Aftertreatment 1 Particulate Sensor Heater Power Supply Preliminary FMI (SPN 7329) is not valid at the present time. 010b = Enable or pause conditions have allowed tests to execute this power cycle. If tests are executed while this parameter is 010b, then this parameter shall change to 011b. To assure that recipients of this parameter detect this state change, this parameter shall be set to this value for at least 3 consecutive broadcasts. See Aftertreatment 1 Particulate Sensor Heater Power Supply Preliminary FMI (SPN 7329) for the most recent result. 011b = Enable or pause conditions have allowed tests to execute this power cycle. If tests are executed while this parameter is 011b, then this parameter shall change to 010b. To assure that recipients of this parameter detect this state change, this parameter shall be set to this value for at least 3 consecutive broadcasts. See Aftertreatment 1 Particulate Sensor Heater Power Supply Preliminary FMI (SPN 7329) for the most recent result. 100b to 110b = SAE Reserved 111b = Not Available. Aftertreatment 1 Particulate Sensor Heater Power Supply Preliminary FMI (SPN 7329) is not valid. | 3 bits | 8 states | 0 | 0 to 7 |  |  | 88 | SAEbs03 | Status |  | 1 | 0 | 7 | 3 | 3 | J1939DA | J1939DA | 2013-11-26 | 2013-11-26 | 2013-11-26 | FullDefinition | FullDefinition
|  |  |  | 64563 | Engine Fuel Injector Metering Rail Pressure Information 3 | EFIMRPI3 | Transmits rail pressure information. | PDU2 | Page 0 | Fixed | 8 |  | 4 | 8 | No | 500 ms | 5 |  | 1-2 | 1.1 | 7100 | Engine Fuel 1 Injector Metering Rail 1 Desired Pressure | The desired pressure of fuel in the primary, or first, metering rail as delivered from the supply pump to the injector metering intake. | 2 bytes | 5 kPa per bit | 0 kPa | 0 to 321 275 kPa |  | kPa | 130 | SAEpr12 | Status |  | 5 | 0 | 321275 | 16 | 16 | J1939DA | J1939DA | 2014-11-14 | 2014-11-14 | 2013-11-14 | FullDefinition | FullDefinition
|  |  |  | 64563 | Engine Fuel Injector Metering Rail Pressure Information 3 | EFIMRPI3 | Transmits rail pressure information. | PDU2 | Page 0 | Fixed | 8 |  | 4 | 8 | No | 500 ms | 5 |  | 3-4 | 3.1 | 7101 | Engine Fuel 1 Injector Metering Rail 2 Desired Pressure | The desired pressure of fuel in metering rail 2 as delivered from the supply pump to the injector metering intake. | 2 bytes | 5 kPa per bit | 0 kPa | 0 to 321 275 kPa |  | kPa | 130 | SAEpr12 | Status |  | 5 | 0 | 321275 | 16 | 16 | J1939DA | J1939DA | 2014-11-14 | 2014-11-14 | 2013-11-14 | FullDefinition | FullDefinition
|  |  |  | 64564 | Engine Fuel Injector Metering Rail Pressure Information 2 | EFIMRPI2 | Transmits the rail pressure information as measured by different rail pressure sensors. | PDU2 | Page 0 | Fixed | 8 |  | 8 | 8 | No | 500 ms | 5 |  | 1-2 | 1.1 | 7096 | Engine Fuel 1 Injector Metering Rail 1 Pressure 1 (Extended Range) | The pressure of fuel measured by first rail pressure sensor in the primary, or first, metering rail as delivered from the supply pump to the injector metering intake. | 2 bytes | 5 kPa per bit | 0 kPa | 0 to 321 275 kPa |  | kPa | 130 | SAEpr12 | Measured |  | 5 | 0 | 321275 | 16 | 16 | J1939DA | J1939DA | 2014-11-14 | 2014-11-14 | 2013-11-14 | FullDefinition | FullDefinition
|  |  |  | 64564 | Engine Fuel Injector Metering Rail Pressure Information 2 | EFIMRPI2 | Transmits the rail pressure information as measured by different rail pressure sensors. | PDU2 | Page 0 | Fixed | 8 |  | 8 | 8 | No | 500 ms | 5 |  | 3-4 | 3.1 | 7097 | Engine Fuel 1 Injector Metering Rail 1 Pressure 2 (Extended Range) | The pressure of fuel measured by the second rail pressure sensor in the primary, or first, metering rail as delivered from the supply pump to the injector metering intake. | 2 bytes | 5 kPa per bit | 0 kPa | 0 to 321 275 kPa |  | kPa | 130 | SAEpr12 | Measured |  | 5 | 0 | 321275 | 16 | 16 | J1939DA | J1939DA | 2014-11-14 | 2014-11-14 | 2013-11-14 | FullDefinition | FullDefinition
|  |  |  | 64564 | Engine Fuel Injector Metering Rail Pressure Information 2 | EFIMRPI2 | Transmits the rail pressure information as measured by different rail pressure sensors. | PDU2 | Page 0 | Fixed | 8 |  | 8 | 8 | No | 500 ms | 5 |  | 5-6 | 5.1 | 7098 | Engine Fuel 1 Injector Metering Rail 2 Pressure 1 (Extended Range) | The pressure of fuel measured by first rail pressure sensor in the metering rail 2 as delivered from the supply pump to the injector metering intake. | 2 bytes | 5 kPa per bit | 0 kPa | 0 to 321 275 kPa |  | kPa | 130 | SAEpr12 | Measured |  | 5 | 0 | 321275 | 16 | 16 | J1939DA | J1939DA | 2014-11-14 | 2014-11-14 | 2013-11-14 | FullDefinition | FullDefinition
|  |  |  | 64564 | Engine Fuel Injector Metering Rail Pressure Information 2 | EFIMRPI2 | Transmits the rail pressure information as measured by different rail pressure sensors. | PDU2 | Page 0 | Fixed | 8 |  | 8 | 8 | No | 500 ms | 5 |  | 7-8 | 7.1 | 7099 | Engine Fuel 1 Injector Metering Rail 2 Pressure 2 (Extended Range) | The pressure of fuel measured by second rail pressure sensor in the metering rail 2 as delivered from the supply pump to the injector metering intake. | 2 bytes | 5 kPa per bit | 0 kPa | 0 to 321 275 kPa |  | kPa | 130 | SAEpr12 | Measured |  | 5 | 0 | 321275 | 16 | 16 | J1939DA | J1939DA | 2014-11-14 | 2014-11-14 | 2013-11-14 | FullDefinition | FullDefinition
|  |  |  | 64565 | Aftertreatment 2 Diesel Exhaust Fluid Pump 1 Information | AT2P1I | Contains information on diesel exhaust fluid pumps for aftertreatment system 2. | PDU2 | Page 0 | Fixed | 8 |  | 3 | 8 | No | 500 ms | 6 |  | 1 | 1.1 | 7086 | Aftertreatment 2 Diesel Exhaust Fluid Pump Heater | Percentage of heating applied to the aftertreatment 2 diesel exhaust fluid pump heater. A value of 0% means no heating applied, a value of 100% means full heating applied. The diesel exhaust fluid pump heater warms the diesel exhaust fluid in the diesel exhaust fluid pump. | 1 byte | 0.4 % per bit | 0 % | 0 to 100 % |  | % | 44 | SAEpc03 | Status |  | 0.4 | 0 | 100 | 8 | 8 | J1939DA | J1939DA | 2013-11-14 | 2014-05-15 | 2013-11-14 | FullDefinition | FullDefinition
|  |  |  | 64565 | Aftertreatment 2 Diesel Exhaust Fluid Pump 1 Information | AT2P1I | Contains information on diesel exhaust fluid pumps for aftertreatment system 2. | PDU2 | Page 0 | Fixed | 8 |  | 3 | 8 | No | 500 ms | 6 |  | 2-3 | 2.1 | 7466 | Aftertreatment 2 Diesel Exhaust Fluid Pump 2 Motor Speed | Rotational speed of the motor driving the second pump for the diesel exhaust fluid used in aftertreatment system 2 (exhaust bank 2). | 2 bytes | 0.5 rpm per bit | 0 rpm | 0 to 32 127.5 rpm |  | rpm | 78 | SAEvr02 | Measured |  | 0.5 | 0 | 32127.5 | 16 | 16 | J1939DA | J1939DA | 2014-05-15 | 2014-05-15 | 2014-05-15 | FullDefinition | FullDefinition
|  |  |  | 64566 | Gaseous Fuel Supply Valve Information | GFSVI | Used to transmit information on valves on the gaseous fuel supply lines. | PDU2 | Page 0 | Fixed | 8 |  | 6 | 8 | No | 500 ms | 5 |  | 1 | 1.1 | 7081 | Engine Gaseous Fuel Supply Shutoff Valve 1 Position | Position of shutoff valve 1, which is used to control the flow of gaseous fuel through the fuel supply unit. 0% represents valve fully closed and 100% represents valve fully open. | 1 byte | 0.4 % per bit | 0 % | 0 to 100 % |  | % | 44 | SAEpc03 | Measured |  | 0.4 | 0 | 100 | 8 | 8 | J1939DA | J1939DA | 2014-11-14 | 2014-02-20 | 2013-11-14 | FullDefinition | FullDefinition
|  |  |  | 64566 | Gaseous Fuel Supply Valve Information | GFSVI | Used to transmit information on valves on the gaseous fuel supply lines. | PDU2 | Page 0 | Fixed | 8 |  | 6 | 8 | No | 500 ms | 5 |  | 2 | 2.1 | 7082 | Engine Gaseous Fuel Supply Shutoff Valve 2 Position | Position of shutoff valve 2, which is used to control the flow of gaseous fuel through the fuel supply unit. 0% represents valve fully closed and 100% represents valve fully open. | 1 byte | 0.4 % per bit | 0 % | 0 to 100 % |  | % | 44 | SAEpc03 | Measured |  | 0.4 | 0 | 100 | 8 | 8 | J1939DA | J1939DA | 2014-11-14 | 2014-02-20 | 2013-11-14 | FullDefinition | FullDefinition
|  |  |  | 64566 | Gaseous Fuel Supply Valve Information | GFSVI | Used to transmit information on valves on the gaseous fuel supply lines. | PDU2 | Page 0 | Fixed | 8 |  | 6 | 8 | No | 500 ms | 5 |  | 3 | 3.1 | 7083 | Engine Gaseous Fuel Supply Bleed Valve 1 Position | Position of bleed valve 1, which is used to control the flow of gaseous fuel through the fuel supply unit. 0% represents valve fully closed and 100% represents valve fully open. | 1 byte | 0.4 % per bit | 0 % | 0 to 100 % |  | % | 44 | SAEpc03 | Measured |  | 0.4 | 0 | 100 | 8 | 8 | J1939DA | J1939DA | 2014-11-14 | 2014-02-20 | 2013-11-14 | FullDefinition | FullDefinition
|  |  |  | 64566 | Gaseous Fuel Supply Valve Information | GFSVI | Used to transmit information on valves on the gaseous fuel supply lines. | PDU2 | Page 0 | Fixed | 8 |  | 6 | 8 | No | 500 ms | 5 |  | 4 | 4.1 | 7084 | Engine Gaseous Fuel Supply Bleed Valve 2 Position | Position of bleed valve 2, which is used to control the flow of gaseous fuel through the fuel supply unit. 0% represents valve fully closed and 100% represents valve fully open. | 1 byte | 0.4 % per bit | 0 % | 0 to 100 % |  | % | 44 | SAEpc03 | Measured |  | 0.4 | 0 | 100 | 8 | 8 | J1939DA | J1939DA | 2014-11-14 | 2014-02-20 | 2013-11-14 | FullDefinition | FullDefinition
|  |  |  | 64566 | Gaseous Fuel Supply Valve Information | GFSVI | Used to transmit information on valves on the gaseous fuel supply lines. | PDU2 | Page 0 | Fixed | 8 |  | 6 | 8 | No | 500 ms | 5 |  | 5 | 5.1 | 7085 | Engine Gaseous Fuel Supply Bleed Valve 3 Position | Position of bleed valve 3, which is used to control the flow of gaseous fuel through the fuel supply unit. 0% represents valve fully closed and 100% represents valve fully open. | 1 byte | 0.4 % per bit | 0 % | 0 to 100 % |  | % | 44 | SAEpc03 | Measured |  | 0.4 | 0 | 100 | 8 | 8 | J1939DA | J1939DA | 2014-11-14 | 2014-02-20 | 2013-11-14 | FullDefinition | FullDefinition
|  |  |  | 64566 | Gaseous Fuel Supply Valve Information | GFSVI | Used to transmit information on valves on the gaseous fuel supply lines. | PDU2 | Page 0 | Fixed | 8 |  | 6 | 8 | No | 500 ms | 5 |  | 6 | 6.1 | 7442 | Inert Gas Supply Valve Position | Position of inert gas supply valve used to control the flow of inert gas into the engine to purge the system. 0% represents valve fully closed and 100% represents valve fully open. | 1 byte | 0.4 % per bit | 0 % | 0 to 100 % |  | % | 44 | SAEpc03 | Measured |  | 0.4 | 0 | 100 | 8 | 8 | J1939DA | J1939DA | 2014-02-20 | 2014-02-20 | 2014-02-20 | FullDefinition | FullDefinition
|  |  |  | 64567 | Engine Oil Mist Detection Information 2 | EOMDI2 | Used to transmit oil mist information determined by the engine monitoring system | PDU2 | Page 0 | Fixed | 8 |  | 2 | 8 | No | 500 ms | 5 |  | 1 | 1.1 | 7079 | Engine Oil Mist 9 Concentration | Percentage of detected oil mist in compartment 9 compared to the lower explosion limit (LEL). 100% means the measured value is on the lower explosion limit,whereas 0% means no detected oil mist in the air. | 1 byte | 1 % per bit | 0 % | 0 to 250 % |  | % | 46 | SAEpc06 | Measured |  | 1 | 0 | 250 | 8 | 8 | J1939DA | J1939DA | 2013-11-14 | 2013-11-14 | 2013-11-14 | FullDefinition | FullDefinition
|  |  |  | 64567 | Engine Oil Mist Detection Information 2 | EOMDI2 | Used to transmit oil mist information determined by the engine monitoring system | PDU2 | Page 0 | Fixed | 8 |  | 2 | 8 | No | 500 ms | 5 |  | 2 | 2.1 | 7080 | Engine Oil Mist 10 Concentration | Percentage of detected oil mist in compartment 10 compared to the lower explosion limit (LEL). 100% means the measured value is on the lower explosion limit,whereas 0% means no detected oil mist in the air. | 1 byte | 1 % per bit | 0 % | 0 to 250 % |  | % | 46 | SAEpc06 | Measured |  | 1 | 0 | 250 | 8 | 8 | J1939DA | J1939DA | 2013-11-14 | 2013-11-14 | 2013-11-14 | FullDefinition | FullDefinition
|  |  |  | 64568 | Engine Oil Mist Detection Information 1 | EOMDI1 | Used to transmit oil mist information determined by the engine monitoring system | PDU2 | Page 0 | Fixed | 8 |  | 8 | 8 | No | 500 ms | 5 |  | 1 | 1.1 | 7071 | Engine Oil Mist 1 Concentration | Percentage of detected oil mist in compartment 1 compared to the lower explosion limit (LEL). 100% means the measured value is on the lower explosion limit, whereas 0% means no detected oil mist in the air. This measurement is typically taken in crankcase compartment. Note. For a V engine, 2 cylinders may share a compartment. Compartment 1 is referred to the one closer to flywheel of the engine. | 1 byte | 1 % per bit | 0 % | 0 to 250 % |  | % | 46 | SAEpc06 | Measured |  | 1 | 0 | 250 | 8 | 8 | J1939DA | J1939DA | 2013-11-14 | 2013-11-14 | 2013-11-14 | FullDefinition | FullDefinition
|  |  |  | 64568 | Engine Oil Mist Detection Information 1 | EOMDI1 | Used to transmit oil mist information determined by the engine monitoring system | PDU2 | Page 0 | Fixed | 8 |  | 8 | 8 | No | 500 ms | 5 |  | 2 | 2.1 | 7072 | Engine Oil Mist 2 Concentration | Percentage of detected oil mist in compartment 2 compared to the lower explosion limit (LEL). 100% means the measured value is on the lower explosion limit,whereas 0% means no detected oil mist in the air. | 1 byte | 1 % per bit | 0 % | 0 to 250 % |  | % | 46 | SAEpc06 | Measured |  | 1 | 0 | 250 | 8 | 8 | J1939DA | J1939DA | 2013-11-14 | 2013-11-14 | 2013-11-14 | FullDefinition | FullDefinition
|  |  |  | 64568 | Engine Oil Mist Detection Information 1 | EOMDI1 | Used to transmit oil mist information determined by the engine monitoring system | PDU2 | Page 0 | Fixed | 8 |  | 8 | 8 | No | 500 ms | 5 |  | 3 | 3.1 | 7073 | Engine Oil Mist 3 Concentration | Percentage of detected oil mist in compartment 3 compared to the lower explosion limit (LEL). 100% means the measured value is on the lower explosion limit,whereas 0% means no detected oil mist in the air. | 1 byte | 1 % per bit | 0 % | 0 to 250 % |  | % | 46 | SAEpc06 | Measured |  | 1 | 0 | 250 | 8 | 8 | J1939DA | J1939DA | 2013-11-14 | 2013-11-14 | 2013-11-14 | FullDefinition | FullDefinition
|  |  |  | 64568 | Engine Oil Mist Detection Information 1 | EOMDI1 | Used to transmit oil mist information determined by the engine monitoring system | PDU2 | Page 0 | Fixed | 8 |  | 8 | 8 | No | 500 ms | 5 |  | 4 | 4.1 | 7074 | Engine Oil Mist 4 Concentration | Percentage of detected oil mist in compartment 4 compared to the lower explosion limit (LEL). 100% means the measured value is on the lower explosion limit,whereas 0% means no detected oil mist in the air. | 1 byte | 1 % per bit | 0 % | 0 to 250 % |  | % | 46 | SAEpc06 | Measured |  | 1 | 0 | 250 | 8 | 8 | J1939DA | J1939DA | 2013-11-14 | 2013-11-14 | 2013-11-14 | FullDefinition | FullDefinition
|  |  |  | 64568 | Engine Oil Mist Detection Information 1 | EOMDI1 | Used to transmit oil mist information determined by the engine monitoring system | PDU2 | Page 0 | Fixed | 8 |  | 8 | 8 | No | 500 ms | 5 |  | 5 | 5.1 | 7075 | Engine Oil Mist 5 Concentration | Percentage of detected oil mist in compartment 5 compared to the lower explosion limit (LEL). 100% means the measured value is on the lower explosion limit,whereas 0% means no detected oil mist in the air. | 1 byte | 1 % per bit | 0 % | 0 to 250 % |  | % | 46 | SAEpc06 | Measured |  | 1 | 0 | 250 | 8 | 8 | J1939DA | J1939DA | 2013-11-14 | 2013-11-14 | 2013-11-14 | FullDefinition | FullDefinition
|  |  |  | 64568 | Engine Oil Mist Detection Information 1 | EOMDI1 | Used to transmit oil mist information determined by the engine monitoring system | PDU2 | Page 0 | Fixed | 8 |  | 8 | 8 | No | 500 ms | 5 |  | 6 | 6.1 | 7076 | Engine Oil Mist 6 Concentration | Percentage of detected oil mist in compartment 6 compared to the lower explosion limit (LEL). 100% means the measured value is on the lower explosion limit,whereas 0% means no detected oil mist in the air. | 1 byte | 1 % per bit | 0 % | 0 to 250 % |  | % | 46 | SAEpc06 | Measured |  | 1 | 0 | 250 | 8 | 8 | J1939DA | J1939DA | 2013-11-14 | 2013-11-14 | 2013-11-14 | FullDefinition | FullDefinition
|  |  |  | 64568 | Engine Oil Mist Detection Information 1 | EOMDI1 | Used to transmit oil mist information determined by the engine monitoring system | PDU2 | Page 0 | Fixed | 8 |  | 8 | 8 | No | 500 ms | 5 |  | 7 | 7.1 | 7077 | Engine Oil Mist 7 Concentration | Percentage of detected oil mist in compartment 7 compared to the lower explosion limit (LEL). 100% means the measured value is on the lower explosion limit,whereas 0% means no detected oil mist in the air. | 1 byte | 1 % per bit | 0 % | 0 to 250 % |  | % | 46 | SAEpc06 | Measured |  | 1 | 0 | 250 | 8 | 8 | J1939DA | J1939DA | 2013-11-14 | 2013-11-14 | 2013-11-14 | FullDefinition | FullDefinition
|  |  |  | 64568 | Engine Oil Mist Detection Information 1 | EOMDI1 | Used to transmit oil mist information determined by the engine monitoring system | PDU2 | Page 0 | Fixed | 8 |  | 8 | 8 | No | 500 ms | 5 |  | 8 | 8.1 | 7078 | Engine Oil Mist 8 Concentration | Percentage of detected oil mist in compartment 8 compared to the lower explosion limit (LEL). 100% means the measured value is on the lower explosion limit,whereas 0% means no detected oil mist in the air. | 1 byte | 1 % per bit | 0 % | 0 to 250 % |  | % | 46 | SAEpc06 | Measured |  | 1 | 0 | 250 | 8 | 8 | J1939DA | J1939DA | 2013-11-14 | 2013-11-14 | 2013-11-14 | FullDefinition | FullDefinition
|  |  |  | 64569 | Gaseous Fuel Supply Pressure 2 | GFSP2 | Used to transmit information on pressures at various points of Gaseous fuel supplied to the engine. | PDU2 | Page 0 | Fixed | 8 |  | 4 | 8 | No | 500 ms | 5 |  | 1-2 | 1.1 | 7067 | Plant Gaseous Fuel Supply Outlet Pressure | Pressure of the gaseous fuel supplied from the plant room for one or more engines. Based on the application, plant room will contain fuel tank for gas, vaporizer and heater and cooler compartments. | 2 bytes | 0.5 kPa per bit | 0 kPa | 0 to 32 127.5 kPa |  | kPa | 50 | SAEpr06 | Measured |  | 0.5 | 0 | 32127.5 | 16 | 16 | J1939DA | J1939DA | 2013-11-14 | 2013-11-14 | 2013-11-14 | FullDefinition | FullDefinition
|  |  |  | 64569 | Gaseous Fuel Supply Pressure 2 | GFSP2 | Used to transmit information on pressures at various points of Gaseous fuel supplied to the engine. | PDU2 | Page 0 | Fixed | 8 |  | 4 | 8 | No | 500 ms | 5 |  | 3-4 | 3.1 | 7068 | Plant Inert Gas Supply Outlet Pressure | Pressure of the purge gas supplied to the engine. Inert gas is used to remove gaseous fuel build-up in the engines and in the fuel supply lines when gaseous fuel is not in operation. | 2 bytes | 0.5 kPa per bit | 0 kPa | 0 to 32 127.5 kPa |  | kPa | 50 | SAEpr06 | Measured |  | 0.5 | 0 | 32127.5 | 16 | 16 | J1939DA | J1939DA | 2013-11-14 | 2013-11-14 | 2013-11-14 | FullDefinition | FullDefinition
|  |  |  | 64570 | Gaseous Fuel Supply Pressure 1 | GFSP1 | Used to transmit information on pressures at various points of Gaseous fuel supplied to the engine. | PDU2 | Page 0 | Fixed | 8 |  | 8 | 8 | No | 500 ms | 5 |  | 1-2 | 1.1 | 7063 | Engine Gaseous Fuel Supply Pressure 2 | Second gage pressure measurement of gaseous fuel supply to fuel metering device. If only one sensor is used for gas supply pressure measurement, use SPN 159 instead. | 2 bytes | 0.5 kPa per bit | 0 kPa | 0 to 32 127.5 kPa |  | kPa | 50 | SAEpr06 | Measured |  | 0.5 | 0 | 32127.5 | 16 | 16 | J1939DA | J1939DA | 2013-11-14 | 2013-11-14 | 2013-11-14 | FullDefinition | FullDefinition
|  |  |  | 64570 | Gaseous Fuel Supply Pressure 1 | GFSP1 | Used to transmit information on pressures at various points of Gaseous fuel supplied to the engine. | PDU2 | Page 0 | Fixed | 8 |  | 8 | 8 | No | 500 ms | 5 |  | 3-4 | 3.1 | 7064 | Engine Gaseous Fuel Supply Unit Intake Pressure | Pressure of gaseous fuel supply measured at the intake of gaseous fuel supply unit. Gaseous fuel valve unit contains block and bleed valves to regulate the flow of gaseous fuel from the plant to engine. Gas Supply Unit Intake Pressure | 2 bytes | 0.5 kPa per bit | 0 kPa | 0 to 32 127.5 kPa |  | kPa | 50 | SAEpr06 | Measured |  | 0.5 | 0 | 32127.5 | 16 | 16 | J1939DA | J1939DA | 2014-11-14 | 2013-11-14 | 2013-11-14 | FullDefinition | FullDefinition
|  |  |  | 64570 | Gaseous Fuel Supply Pressure 1 | GFSP1 | Used to transmit information on pressures at various points of Gaseous fuel supplied to the engine. | PDU2 | Page 0 | Fixed | 8 |  | 8 | 8 | No | 500 ms | 5 |  | 5-6 | 5.1 | 7065 | Engine Gaseous Fuel Supply Shutoff Valve 1 Intake Pressure | Pressure of gaseous fuel supply measured at shutoff valve 1 in gaseous fuel supply unit. Shutoff valves are used to regulate gaseous fuel supply to engine. | 2 bytes | 0.5 kPa per bit | 0 kPa | 0 to 32 127.5 kPa |  | kPa | 50 | SAEpr06 | Measured |  | 0.5 | 0 | 32127.5 | 16 | 16 | J1939DA | J1939DA | 2014-11-14 | 2013-11-14 | 2013-11-14 | FullDefinition | FullDefinition
|  |  |  | 64570 | Gaseous Fuel Supply Pressure 1 | GFSP1 | Used to transmit information on pressures at various points of Gaseous fuel supplied to the engine. | PDU2 | Page 0 | Fixed | 8 |  | 8 | 8 | No | 500 ms | 5 |  | 7-8 | 7.1 | 7066 | Engine Gaseous Fuel Supply Shutoff Valve 2 Intake Pressure | Pressure of gaseous fuel supply measured at shutoff valve 2 in gaseous fuel supply unit. Shutoff valves are used to regulate gaseous fuel supply to engine. | 2 bytes | 0.5 kPa per bit | 0 kPa | 0 to 32 127.5 kPa |  | kPa | 50 | SAEpr06 | Measured |  | 0.5 | 0 | 32127.5 | 16 | 16 | J1939DA | J1939DA | 2014-11-14 | 2013-11-14 | 2013-11-14 | FullDefinition | FullDefinition
|  |  |  | 64571 | Engine End Bearing Temperature 3 | EEBT3 | Used to transmit temperature values at end bearings for connecting rods in the engine cylinder | PDU2 | Page 0 | Fixed | 8 |  | 4 | 8 | No | 1 s | 6 |  | 1 | 1.1 | 7059 | Engine End Bearing 17 Temperature | Temperature of end bearing of the connecting rod for cylinder 17 on the engine | 1 byte | 1 °C per bit | -40 °C | -40 to 210 °C |  | °C | 67 | SAEtp01 | Measured |  | 1 | -40 | 210 | 8 | 8 | J1939DA | J1939DA | 2013-11-14 | 2013-11-14 | 2013-11-14 | FullDefinition | FullDefinition
|  |  |  | 64571 | Engine End Bearing Temperature 3 | EEBT3 | Used to transmit temperature values at end bearings for connecting rods in the engine cylinder | PDU2 | Page 0 | Fixed | 8 |  | 4 | 8 | No | 1 s | 6 |  | 2 | 2.1 | 7060 | Engine End Bearing 18 Temperature | Temperature of end bearing of the connecting rod for cylinder 18 on the engine | 1 byte | 1 °C per bit | -40 °C | -40 to 210 °C |  | °C | 67 | SAEtp01 | Measured |  | 1 | -40 | 210 | 8 | 8 | J1939DA | J1939DA | 2013-11-14 | 2013-11-14 | 2013-11-14 | FullDefinition | FullDefinition
|  |  |  | 64571 | Engine End Bearing Temperature 3 | EEBT3 | Used to transmit temperature values at end bearings for connecting rods in the engine cylinder | PDU2 | Page 0 | Fixed | 8 |  | 4 | 8 | No | 1 s | 6 |  | 3 | 3.1 | 7061 | Engine End Bearing 19 Temperature | Temperature of end bearing of the connecting rod for cylinder 19 on the engine | 1 byte | 1 °C per bit | -40 °C | -40 to 210 °C |  | °C | 67 | SAEtp01 | Measured |  | 1 | -40 | 210 | 8 | 8 | J1939DA | J1939DA | 2013-11-14 | 2013-11-14 | 2013-11-14 | FullDefinition | FullDefinition
|  |  |  | 64571 | Engine End Bearing Temperature 3 | EEBT3 | Used to transmit temperature values at end bearings for connecting rods in the engine cylinder | PDU2 | Page 0 | Fixed | 8 |  | 4 | 8 | No | 1 s | 6 |  | 4 | 4.1 | 7062 | Engine End Bearing 20 Temperature | Temperature of end bearing of the connecting rod for cylinder 20 on the engine | 1 byte | 1 °C per bit | -40 °C | -40 to 210 °C |  | °C | 67 | SAEtp01 | Measured |  | 1 | -40 | 210 | 8 | 8 | J1939DA | J1939DA | 2013-11-14 | 2013-11-14 | 2013-11-14 | FullDefinition | FullDefinition
|  |  |  | 64572 | Engine End Bearing Temperature 2 | EEBT2 | Used to transmit temperature values at end bearings for connecting rods in the engine cylinder | PDU2 | Page 0 | Fixed | 8 |  | 8 | 8 | No | 1 s | 6 |  | 1 | 1.1 | 7051 | Engine End Bearing 9 Temperature | Temperature of end bearing of the connecting rod for cylinder 9 on the engine | 1 byte | 1 °C per bit | -40 °C | -40 to 210 °C |  | °C | 67 | SAEtp01 | Measured |  | 1 | -40 | 210 | 8 | 8 | J1939DA | J1939DA | 2013-11-14 | 2013-11-14 | 2013-11-14 | FullDefinition | FullDefinition
|  |  |  | 64572 | Engine End Bearing Temperature 2 | EEBT2 | Used to transmit temperature values at end bearings for connecting rods in the engine cylinder | PDU2 | Page 0 | Fixed | 8 |  | 8 | 8 | No | 1 s | 6 |  | 2 | 2.1 | 7052 | Engine End Bearing 10 Temperature | Temperature of end bearing of the connecting rod for cylinder 10 on the engine | 1 byte | 1 °C per bit | -40 °C | -40 to 210 °C |  | °C | 67 | SAEtp01 | Measured |  | 1 | -40 | 210 | 8 | 8 | J1939DA | J1939DA | 2013-11-14 | 2013-11-14 | 2013-11-14 | FullDefinition | FullDefinition
|  |  |  | 64572 | Engine End Bearing Temperature 2 | EEBT2 | Used to transmit temperature values at end bearings for connecting rods in the engine cylinder | PDU2 | Page 0 | Fixed | 8 |  | 8 | 8 | No | 1 s | 6 |  | 3 | 3.1 | 7053 | Engine End Bearing 11 Temperature | Temperature of end bearing of the connecting rod for cylinder 11 on the engine | 1 byte | 1 °C per bit | -40 °C | -40 to 210 °C |  | °C | 67 | SAEtp01 | Measured |  | 1 | -40 | 210 | 8 | 8 | J1939DA | J1939DA | 2013-11-14 | 2013-11-14 | 2013-11-14 | FullDefinition | FullDefinition
|  |  |  | 64572 | Engine End Bearing Temperature 2 | EEBT2 | Used to transmit temperature values at end bearings for connecting rods in the engine cylinder | PDU2 | Page 0 | Fixed | 8 |  | 8 | 8 | No | 1 s | 6 |  | 4 | 4.1 | 7054 | Engine End Bearing 12 Temperature | Temperature of end bearing of the connecting rod for cylinder 12 on the engine | 1 byte | 1 °C per bit | -40 °C | -40 to 210 °C |  | °C | 67 | SAEtp01 | Measured |  | 1 | -40 | 210 | 8 | 8 | J1939DA | J1939DA | 2013-11-14 | 2013-11-14 | 2013-11-14 | FullDefinition | FullDefinition
|  |  |  | 64572 | Engine End Bearing Temperature 2 | EEBT2 | Used to transmit temperature values at end bearings for connecting rods in the engine cylinder | PDU2 | Page 0 | Fixed | 8 |  | 8 | 8 | No | 1 s | 6 |  | 5 | 5.1 | 7055 | Engine End Bearing 13 Temperature | Temperature of end bearing of the connecting rod for cylinder 13 on the engine | 1 byte | 1 °C per bit | -40 °C | -40 to 210 °C |  | °C | 67 | SAEtp01 | Measured |  | 1 | -40 | 210 | 8 | 8 | J1939DA | J1939DA | 2013-11-14 | 2013-11-14 | 2013-11-14 | FullDefinition | FullDefinition
|  |  |  | 64572 | Engine End Bearing Temperature 2 | EEBT2 | Used to transmit temperature values at end bearings for connecting rods in the engine cylinder | PDU2 | Page 0 | Fixed | 8 |  | 8 | 8 | No | 1 s | 6 |  | 6 | 6.1 | 7056 | Engine End Bearing 14 Temperature | Temperature of end bearing of the connecting rod for cylinder 14 on the engine | 1 byte | 1 °C per bit | -40 °C | -40 to 210 °C |  | °C | 67 | SAEtp01 | Measured |  | 1 | -40 | 210 | 8 | 8 | J1939DA | J1939DA | 2013-11-14 | 2013-11-14 | 2013-11-14 | FullDefinition | FullDefinition
|  |  |  | 64572 | Engine End Bearing Temperature 2 | EEBT2 | Used to transmit temperature values at end bearings for connecting rods in the engine cylinder | PDU2 | Page 0 | Fixed | 8 |  | 8 | 8 | No | 1 s | 6 |  | 7 | 7.1 | 7057 | Engine End Bearing 15 Temperature | Temperature of end bearing of the connecting rod for cylinder 15 on the engine | 1 byte | 1 °C per bit | -40 °C | -40 to 210 °C |  | °C | 67 | SAEtp01 | Measured |  | 1 | -40 | 210 | 8 | 8 | J1939DA | J1939DA | 2013-11-14 | 2013-11-14 | 2013-11-14 | FullDefinition | FullDefinition
|  |  |  | 64572 | Engine End Bearing Temperature 2 | EEBT2 | Used to transmit temperature values at end bearings for connecting rods in the engine cylinder | PDU2 | Page 0 | Fixed | 8 |  | 8 | 8 | No | 1 s | 6 |  | 8 | 8.1 | 7058 | Engine End Bearing 16 Temperature | Temperature of end bearing of the connecting rod for cylinder 16 on the engine | 1 byte | 1 °C per bit | -40 °C | -40 to 210 °C |  | °C | 67 | SAEtp01 | Measured |  | 1 | -40 | 210 | 8 | 8 | J1939DA | J1939DA | 2013-11-14 | 2013-11-14 | 2013-11-14 | FullDefinition | FullDefinition
|  |  |  | 64573 | Engine End Bearing Temperature 1 | EEBT1 | Used to transmit temperature values at end bearings for connecting rods in the engine cylinder | PDU2 | Page 0 | Fixed | 8 |  | 8 | 8 | No | 1 s | 6 |  | 1 | 1.1 | 7043 | Engine End Bearing 1 Temperature | Temperature of end bearing of the connecting rod for cylinder 1 on the engine | 1 byte | 1 °C per bit | -40 °C | -40 to 210 °C |  | °C | 67 | SAEtp01 | Measured |  | 1 | -40 | 210 | 8 | 8 | J1939DA | J1939DA | 2013-11-14 | 2013-11-14 | 2013-11-14 | FullDefinition | FullDefinition
|  |  |  | 64573 | Engine End Bearing Temperature 1 | EEBT1 | Used to transmit temperature values at end bearings for connecting rods in the engine cylinder | PDU2 | Page 0 | Fixed | 8 |  | 8 | 8 | No | 1 s | 6 |  | 2 | 2.1 | 7044 | Engine End Bearing 2 Temperature | Temperature of end bearing of the connecting rod for cylinder 2 on the engine | 1 byte | 1 °C per bit | -40 °C | -40 to 210 °C |  | °C | 67 | SAEtp01 | Measured |  | 1 | -40 | 210 | 8 | 8 | J1939DA | J1939DA | 2013-11-14 | 2013-11-14 | 2013-11-14 | FullDefinition | FullDefinition
|  |  |  | 64573 | Engine End Bearing Temperature 1 | EEBT1 | Used to transmit temperature values at end bearings for connecting rods in the engine cylinder | PDU2 | Page 0 | Fixed | 8 |  | 8 | 8 | No | 1 s | 6 |  | 3 | 3.1 | 7045 | Engine End Bearing 3 Temperature | Temperature of end bearing of the connecting rod for cylinder 3 on the engine | 1 byte | 1 °C per bit | -40 °C | -40 to 210 °C |  | °C | 67 | SAEtp01 | Measured |  | 1 | -40 | 210 | 8 | 8 | J1939DA | J1939DA | 2013-11-14 | 2013-11-14 | 2013-11-14 | FullDefinition | FullDefinition
|  |  |  | 64573 | Engine End Bearing Temperature 1 | EEBT1 | Used to transmit temperature values at end bearings for connecting rods in the engine cylinder | PDU2 | Page 0 | Fixed | 8 |  | 8 | 8 | No | 1 s | 6 |  | 4 | 4.1 | 7046 | Engine End Bearing 4 Temperature | Temperature of end bearing of the connecting rod for cylinder 4 on the engine | 1 byte | 1 °C per bit | -40 °C | -40 to 210 °C |  | °C | 67 | SAEtp01 | Measured |  | 1 | -40 | 210 | 8 | 8 | J1939DA | J1939DA | 2013-11-14 | 2013-11-14 | 2013-11-14 | FullDefinition | FullDefinition
|  |  |  | 64573 | Engine End Bearing Temperature 1 | EEBT1 | Used to transmit temperature values at end bearings for connecting rods in the engine cylinder | PDU2 | Page 0 | Fixed | 8 |  | 8 | 8 | No | 1 s | 6 |  | 5 | 5.1 | 7047 | Engine End Bearing 5 Temperature | Temperature of end bearing of the connecting rod for cylinder 5 on the engine | 1 byte | 1 °C per bit | -40 °C | -40 to 210 °C |  | °C | 67 | SAEtp01 | Measured |  | 1 | -40 | 210 | 8 | 8 | J1939DA | J1939DA | 2013-11-14 | 2013-11-14 | 2013-11-14 | FullDefinition | FullDefinition
|  |  |  | 64573 | Engine End Bearing Temperature 1 | EEBT1 | Used to transmit temperature values at end bearings for connecting rods in the engine cylinder | PDU2 | Page 0 | Fixed | 8 |  | 8 | 8 | No | 1 s | 6 |  | 6 | 6.1 | 7048 | Engine End Bearing 6 Temperature | Temperature of end bearing of the connecting rod for cylinder 6 on the engine | 1 byte | 1 °C per bit | -40 °C | -40 to 210 °C |  | °C | 67 | SAEtp01 | Measured |  | 1 | -40 | 210 | 8 | 8 | J1939DA | J1939DA | 2013-11-14 | 2013-11-14 | 2013-11-14 | FullDefinition | FullDefinition
|  |  |  | 64573 | Engine End Bearing Temperature 1 | EEBT1 | Used to transmit temperature values at end bearings for connecting rods in the engine cylinder | PDU2 | Page 0 | Fixed | 8 |  | 8 | 8 | No | 1 s | 6 |  | 7 | 7.1 | 7049 | Engine End Bearing 7 Temperature | Temperature of end bearing of the connecting rod for cylinder 7 on the engine | 1 byte | 1 °C per bit | -40 °C | -40 to 210 °C |  | °C | 67 | SAEtp01 | Measured |  | 1 | -40 | 210 | 8 | 8 | J1939DA | J1939DA | 2013-11-14 | 2013-11-14 | 2013-11-14 | FullDefinition | FullDefinition
|  |  |  | 64573 | Engine End Bearing Temperature 1 | EEBT1 | Used to transmit temperature values at end bearings for connecting rods in the engine cylinder | PDU2 | Page 0 | Fixed | 8 |  | 8 | 8 | No | 1 s | 6 |  | 8 | 8.1 | 7050 | Engine End Bearing 8 Temperature | Temperature of end bearing of the connecting rod for cylinder 8 on the engine | 1 byte | 1 °C per bit | -40 °C | -40 to 210 °C |  | °C | 67 | SAEtp01 | Measured |  | 1 | -40 | 210 | 8 | 8 | J1939DA | J1939DA | 2013-11-14 | 2013-11-14 | 2013-11-14 | FullDefinition | FullDefinition
|  |  |  | 64574 | Heat Exchanger Debris Purge Information | HEDPI | Contains information about purging debris from the heat exchanger. | PDU2 | Page 0 | Fixed | 8 |  | 1 | 8 | No | 1 s | 6 |  | 1.1 | 1.1 | 7035 | Heat Exchanger Debris Purge Status | Indicates whether the system is currently purging debris from the heat exchanger. 00b = Inactive 01b = Active 10b = SAE reserved 11b = Not available | 2 bits | 4 states | 0 | 0 to 3 |  |  | 87 | SAEbs02 | Status |  | 1 | 0 | 3 | 2 | 2 | J1939DA | J1939DA | 2013-11-14 | 2013-11-14 | 2013-11-14 | FullDefinition | FullDefinition
|  |  |  | 64574 | Heat Exchanger Debris Purge Information | HEDPI | Contains information about purging debris from the heat exchanger. | PDU2 | Page 0 | Fixed | 8 |  | 1 | 8 | No | 1 s | 6 |  | 1.3 | 1.3 | 7036 | Heat Exchanger Debris Purge Approaching | Status signal which indicates that purging the debris from the heat exchanger is imminent. 00b = Not approaching 01b = Approaching 10b = SAE reserved 11b = Not available | 2 bits | 4 states | 0 | 0 to 3 |  |  | 87 | SAEbs02 | Status |  | 1 | 0 | 3 | 2 | 2 | J1939DA | J1939DA | 2013-11-14 | 2013-11-14 | 2013-11-14 | FullDefinition | FullDefinition
|  |  |  | 64575 | Engine Turbocharger Control 2 | ETCC2 | This PG contains information on turbocharger commands. | PDU2 | Page 0 | Fixed | 8 |  | 2 | 8 | No | On request | 6 |  | 1 | 1.1 | 7025 | Engine Staged Turbocharger Solenoid Status | Current state of the staged turbocharger solenoid, normalized to percent, 0% represents not actuated and 100% represents fully actuated. | 1 byte | 0.4 % per bit | 0 % | 0 to 100 % |  | % | 44 | SAEpc03 | Status |  | 0.4 | 0 | 100 | 8 | 8 | J1939DA | J1939DA | 2013-11-14 | 2013-11-14 | 2013-11-14 | FullDefinition | FullDefinition
|  |  |  | 64575 | Engine Turbocharger Control 2 | ETCC2 | This PG contains information on turbocharger commands. | PDU2 | Page 0 | Fixed | 8 |  | 2 | 8 | No | On request | 6 |  | 2.1 | 2.1 | 15246 | Number of Engine Turbochargers Commanded | The number of turbochargers that are being commanded to provide boost in the engine system. | 4 bits | 1 count per bit | 0 count | 0 to 13 count |  | count | 395 | SAEct15 | Measured |  | 1 | 0 | 13 | 4 | 4 | J1939DA | J1939DA | 2020-05-07 | 2013-11-14 | 2020-05-07 | FullDefinition | FullDefinition
|  |  |  | 64576 | Engine Hydraulic Fuel 2 Pump Status | EHF2PC | Hydraulically driven engine fuel 2 pump messages. | PDU2 | Page 0 | Fixed | 8 |  | 5 | 8 | No | 500 ms | 6 |  | 1 | 1.1 | 7016 | Engine Fuel 2 Pump Hydraulic Flow Control Valve | Position of hydraulic pump flow control valve opening; 0% = fully closed, 100% = fully open. | 1 byte | 0.4 % per bit | 0 % | 0 to 100 % |  | % | 44 | SAEpc03 | Measured |  | 0.4 | 0 | 100 | 8 | 8 | J1939DA | J1939DA | 2013-11-14 | 2013-11-14 | 2013-11-14 | FullDefinition | FullDefinition
|  |  |  | 64576 | Engine Hydraulic Fuel 2 Pump Status | EHF2PC | Hydraulically driven engine fuel 2 pump messages. | PDU2 | Page 0 | Fixed | 8 |  | 5 | 8 | No | 500 ms | 6 |  | 2 | 2.1 | 7017 | Engine Fuel 2 Pump Hydraulic Swash Plate Angle | Position of hydraulic swash plate angle within hydraulic pump. 0% represents the lowest possible flow, 100% represents the maximum flow. | 1 byte | 0.4 % per bit | 0 % | 0 to 100 % |  | % | 44 | SAEpc03 | Measured |  | 0.4 | 0 | 100 | 8 | 8 | J1939DA | J1939DA | 2013-11-14 | 2013-11-14 | 2013-11-14 | FullDefinition | FullDefinition
|  |  |  | 64576 | Engine Hydraulic Fuel 2 Pump Status | EHF2PC | Hydraulically driven engine fuel 2 pump messages. | PDU2 | Page 0 | Fixed | 8 |  | 5 | 8 | No | 500 ms | 6 |  | 3 | 3.1 | 7018 | Engine Fuel 2 Pump Hydraulic Directional Valve | Position of hydraulic directional valve to control application of hydraulic oil flow. 0% is no flow to the appliance; 100% is full flow to the appliance. | 1 byte | 0.4 % per bit | 0 % | 0 to 100 % |  | % | 44 | SAEpc03 | Measured |  | 0.4 | 0 | 100 | 8 | 8 | J1939DA | J1939DA | 2013-11-14 | 2013-11-14 | 2013-11-14 | FullDefinition | FullDefinition
|  |  |  | 64576 | Engine Hydraulic Fuel 2 Pump Status | EHF2PC | Hydraulically driven engine fuel 2 pump messages. | PDU2 | Page 0 | Fixed | 8 |  | 5 | 8 | No | 500 ms | 6 |  | 4-5 | 4.1 | 7019 | Engine Fuel 2 Pump Hydraulic Pressure | Hydraulic pressure in the lines of the hydraulically driven fuel 2 pump. | 2 bytes | 2 kPa per bit | 0 kPa | 0 to 128 510 kPa |  | kPa | 106 | SAEpr08 | Measured |  | 2 | 0 | 128510 | 16 | 16 | J1939DA | J1939DA | 2013-11-14 | 2013-11-14 | 2013-11-14 | FullDefinition | FullDefinition
|  |  |  | 64577 | Alternate Fuel 4 | AF4 |  | PDU2 | Page 0 | Fixed | 8 |  | 8 | 8 | No | 500 ms | 6 |  | 1-2 | 1.1 | 7021 | Engine Fuel 2 Injector Metering Rail 1 Pressure | The pressure of fuel 2 measured by first rail pressure sensor in the primary, or first, metering rail as delivered from the supply pump to the injector metering intake. | 2 bytes | 2 kPa per bit | 0 kPa | 0 to 128 510 kPa |  | kPa | 106 | SAEpr08 | Measured |  | 2 | 0 | 128510 | 16 | 16 | J1939DA | J1939DA | 2013-11-14 | 2014-05-15 | 2013-11-14 | FullDefinition | FullDefinition
|  |  |  | 64577 | Alternate Fuel 4 | AF4 |  | PDU2 | Page 0 | Fixed | 8 |  | 8 | 8 | No | 500 ms | 6 |  | 3-4 | 3.1 | 7022 | Engine Fuel 2 Injector Metering Rail 2 Pressure | The pressure of fuel 2 measured by first rail pressure sensor in the metering rail 2 as delivered from the supply pump to the injector metering intake. | 2 bytes | 2 kPa per bit | 0 kPa | 0 to 128 510 kPa |  | kPa | 106 | SAEpr08 | Measured |  | 2 | 0 | 128510 | 16 | 16 | J1939DA | J1939DA | 2013-11-14 | 2014-05-15 | 2013-11-14 | FullDefinition | FullDefinition
|  |  |  | 64577 | Alternate Fuel 4 | AF4 |  | PDU2 | Page 0 | Fixed | 8 |  | 8 | 8 | No | 500 ms | 6 |  | 5 | 5.1 | 7023 | Engine Fuel 2 Injector Metering Rail 1 Temperature | The temperature of fuel 2 measured by first rail temperature sensor in the primary, or first, metering rail as delivered from the supply pump to the injector metering intake. | 1 byte | 1 °C per bit | -40 °C | -40 to 210 °C |  | °C | 67 | SAEtp01 | Measured |  | 1 | -40 | 210 | 8 | 8 | J1939DA | J1939DA | 2013-11-14 | 2014-05-15 | 2013-11-14 | FullDefinition | FullDefinition
|  |  |  | 64577 | Alternate Fuel 4 | AF4 |  | PDU2 | Page 0 | Fixed | 8 |  | 8 | 8 | No | 500 ms | 6 |  | 6 | 6.1 | 7024 | Engine Fuel 2 Injector Metering Rail 2 Temperature | The temperature of fuel 2 measured by first rail temperature sensor in the metering rail 2 as delivered from the supply pump to the injector metering intake. | 1 byte | 1 °C per bit | -40 °C | -40 to 210 °C |  | °C | 67 | SAEtp01 | Measured |  | 1 | -40 | 210 | 8 | 8 | J1939DA | J1939DA | 2013-11-14 | 2014-05-15 | 2013-11-14 | FullDefinition | FullDefinition
|  |  |  | 64577 | Alternate Fuel 4 | AF4 |  | PDU2 | Page 0 | Fixed | 8 |  | 8 | 8 | No | 500 ms | 6 |  | 7-8 | 7.1 | 7513 | Engine Fuel 2 Injector Metering Rail 1 Pressure 2 | The second pressure of fuel 2 measured by first rail pressure sensor in the primary, or first, metering rail as delivered from the supply pump to the injector metering intake. | 2 bytes | 2 kPa per bit | 0 kPa | 0 to 128 510 kPa |  | kPa | 106 | SAEpr08 | Measured |  | 2 | 0 | 128510 | 16 | 16 | J1939DA | J1939DA | 2014-05-15 | 2014-05-15 | 2014-05-15 | FullDefinition | FullDefinition
|  |  |  | 64578 | Tire Condition Message 2 | TIRE2 | Tire Condition Message 2 NOTE – Multiple instances of this message will be required to transmit data for all tire locations. When reporting data for multiple tire locations, each successive message, which provides data for a different tire location, shall be transmitted within 200 ms after the previous message, until messages for all tire locations have been transmitted. Since there is no explicit 'end of list' indication, the message interval requirement allows recipients to determine when the transmitter has sent the last message for the final tire. The event of sending the set of multiple messages for all tire locations shall repeat every 10 seconds after the start of the previous event, as specified by the Transmission Repetition Rate. NOTE – The SPs in this PG should not be used for reporting DTCs for detected issues with specific components, e.g. specific tire, specific axle, etc. Instead, diagnostic-only SPs that identify specific instances of each component, e.g. Tire 1 Pressure, Tire 2 Pressure, etc., should be used for DTC reporting. | PDU2 | Page 0 | Fixed | 8 |  | 5 | 8 | No | 10 s | 6 |  | 1 | 1.1 | 6987 | Tire Location | Identifies which tire is associated with the parametric data in PGN 64578. Refer to SPN 929 for further details and examples. The low order 4 bits represent a position number, counting left to right when facing in the direction of normal vehicle travel (forward). The high order 4 bits represent a position number, counting front to back on the vehicle. The value FFh indicates not available. | 8 bits | bit-mapped | 0 | 8 bit bit-mapped |  |  | 275 | SAEbm08 | Measured |  | 1 | 0 | 255 | 8 | 8 | J1939DA | J1939DA | 2013-11-14 | 2013-11-14 | 2013-11-14 | FullDefinition | FullDefinition
|  |  |  | 64578 | Tire Condition Message 2 | TIRE2 | Tire Condition Message 2 NOTE – Multiple instances of this message will be required to transmit data for all tire locations. When reporting data for multiple tire locations, each successive message, which provides data for a different tire location, shall be transmitted within 200 ms after the previous message, until messages for all tire locations have been transmitted. Since there is no explicit 'end of list' indication, the message interval requirement allows recipients to determine when the transmitter has sent the last message for the final tire. The event of sending the set of multiple messages for all tire locations shall repeat every 10 seconds after the start of the previous event, as specified by the Transmission Repetition Rate. NOTE – The SPs in this PG should not be used for reporting DTCs for detected issues with specific components, e.g. specific tire, specific axle, etc. Instead, diagnostic-only SPs that identify specific instances of each component, e.g. Tire 1 Pressure, Tire 2 Pressure, etc., should be used for DTC reporting. | PDU2 | Page 0 | Fixed | 8 |  | 5 | 8 | No | 10 s | 6 |  | 2-3 | 2.1 | 6988 | Tire Pressure (Extended Range) | Pressure at which air is contained in cavity formed by tire and rim. See SPN 241 for alternate tire pressure with a lower range and coarser resolution. | 2 bytes | 1 kPa per bit | 0 kPa | 0 to 64 255 kPa |  | kPa | 377 | SAEpr22 | Measured |  | 1 | 0 | 64255 | 16 | 16 | J1939DA | J1939DA | 2014-01-31 | 2013-11-14 | 2013-11-14 | FullDefinition | FullDefinition
|  |  |  | 64578 | Tire Condition Message 2 | TIRE2 | Tire Condition Message 2 NOTE – Multiple instances of this message will be required to transmit data for all tire locations. When reporting data for multiple tire locations, each successive message, which provides data for a different tire location, shall be transmitted within 200 ms after the previous message, until messages for all tire locations have been transmitted. Since there is no explicit 'end of list' indication, the message interval requirement allows recipients to determine when the transmitter has sent the last message for the final tire. The event of sending the set of multiple messages for all tire locations shall repeat every 10 seconds after the start of the previous event, as specified by the Transmission Repetition Rate. NOTE – The SPs in this PG should not be used for reporting DTCs for detected issues with specific components, e.g. specific tire, specific axle, etc. Instead, diagnostic-only SPs that identify specific instances of each component, e.g. Tire 1 Pressure, Tire 2 Pressure, etc., should be used for DTC reporting. | PDU2 | Page 0 | Fixed | 8 |  | 5 | 8 | No | 10 s | 6 |  | 4-5 | 4.1 | 6989 | Required Tire Pressure | The required tire pressure at which air is contained in cavity formed by tire and rim. This pressure of the tire is compensated to meet the specific physical environmental conditions (temperature) of the vehicle. | 2 bytes | 1 kPa per bit | 0 kPa | 0 to 64 255 kPa |  | kPa | 377 | SAEpr22 | Measured |  | 1 | 0 | 64255 | 16 | 16 | J1939DA | J1939DA | 2013-11-14 | 2013-11-14 | 2013-11-14 | FullDefinition | FullDefinition
|  |  |  | 64579 | Tire Configuration Status Information | TCSI | Details the attributes for the tire monitoring configuration status of the tires. NOTE – Multiple instances of this message will be required to transmit data for all tire locations. When reporting data for multiple tire locations, each successive message, which provides data for a different tire location, shall be transmitted within 200 ms after the previous message, until messages for all tire locations have been transmitted. Since there is no explicit 'end of list' indication, the message interval requirement allows recipients to determine when the transmitter has sent the last message for the final tire. NOTE – The SPs in this PG should not be used for reporting DTCs for detected issues with specific components, e.g. specific tire, specific axle, etc. Instead, diagnostic-only SPs that identify specific instances of each component, e.g. Tire 1 Pressure, Tire 2 Pressure, etc., should be used for DTC reporting. | PDU2 | Page 0 | Fixed | 8 |  | 7 | 8 | No | On request | 6 |  | 1 | 1.1 | 6979 | Tire Location | The location of monitored tire on the vehicle. The high order 4 bits indicate the vehicle axle position of the tire sensor, counting front to back on the vehicle, with the value 0 representing the front axle on the vehicle. The low order 4 bits indicate the position of the tire sensor along the axle, counting left to right when facing in the direction of normal vehicle travel (forward), with the value 0 representing the left most tire sensor position on the axle. The value FFh indicates not available. It is recommended that output devices add 1 to the position number (range 1 to 15, not 0 to 14) for use by drivers and service technicians. Examples: Tire Sensor 1 location of 00h indicates Tire Sensor 1 is the left front tire sensor. Tire 1 Sensor Location of 23h indicates Tire Sensor 1 is on the 3rd axle, 4th tire from the left. | 8 bits | bit-mapped | 0 | 8 bit bit-mapped |  |  | 275 | SAEbm08 | Measured |  | 1 | 0 | 255 | 8 | 8 | J1939DA | J1939DA | 2013-11-14 | 2014-01-31 | 2013-11-14 | FullDefinition | FullDefinition
|  |  |  | 64579 | Tire Configuration Status Information | TCSI | Details the attributes for the tire monitoring configuration status of the tires. NOTE – Multiple instances of this message will be required to transmit data for all tire locations. When reporting data for multiple tire locations, each successive message, which provides data for a different tire location, shall be transmitted within 200 ms after the previous message, until messages for all tire locations have been transmitted. Since there is no explicit 'end of list' indication, the message interval requirement allows recipients to determine when the transmitter has sent the last message for the final tire. NOTE – The SPs in this PG should not be used for reporting DTCs for detected issues with specific components, e.g. specific tire, specific axle, etc. Instead, diagnostic-only SPs that identify specific instances of each component, e.g. Tire 1 Pressure, Tire 2 Pressure, etc., should be used for DTC reporting. | PDU2 | Page 0 | Fixed | 8 |  | 7 | 8 | No | On request | 6 |  | 2-3 | 2.1 | 6980 | Cold Inflation Pressure | The cold inflation pressure of the tire. Cold inflation pressure is the default/reference inflation pressure suggested by the manufacturer for a specific tire. | 2 bytes | 1 kPa per bit | 0 kPa | 0 to 64 255 kPa |  | kPa | 377 | SAEpr22 | Measured |  | 1 | 0 | 64255 | 16 | 16 | J1939DA | J1939DA | 2013-11-14 | 2014-01-31 | 2013-11-14 | FullDefinition | FullDefinition
|  |  |  | 64579 | Tire Configuration Status Information | TCSI | Details the attributes for the tire monitoring configuration status of the tires. NOTE – Multiple instances of this message will be required to transmit data for all tire locations. When reporting data for multiple tire locations, each successive message, which provides data for a different tire location, shall be transmitted within 200 ms after the previous message, until messages for all tire locations have been transmitted. Since there is no explicit 'end of list' indication, the message interval requirement allows recipients to determine when the transmitter has sent the last message for the final tire. NOTE – The SPs in this PG should not be used for reporting DTCs for detected issues with specific components, e.g. specific tire, specific axle, etc. Instead, diagnostic-only SPs that identify specific instances of each component, e.g. Tire 1 Pressure, Tire 2 Pressure, etc., should be used for DTC reporting. | PDU2 | Page 0 | Fixed | 8 |  | 7 | 8 | No | On request | 6 |  | 4 | 4.1 | 6981 | Under Pressure Percentage Threshold | The percentage deviation from the set cold inflation pressure, for the under tire pressure alert. | 1 byte | 0.5 % per bit | 0 % | 0 to 125 % |  | % | 299 | SAEpc18 | Measured |  | 0.5 | 0 | 125 | 8 | 8 | J1939DA | J1939DA | 2013-11-14 | 2014-01-31 | 2013-11-14 | FullDefinition | FullDefinition
|  |  |  | 64579 | Tire Configuration Status Information | TCSI | Details the attributes for the tire monitoring configuration status of the tires. NOTE – Multiple instances of this message will be required to transmit data for all tire locations. When reporting data for multiple tire locations, each successive message, which provides data for a different tire location, shall be transmitted within 200 ms after the previous message, until messages for all tire locations have been transmitted. Since there is no explicit 'end of list' indication, the message interval requirement allows recipients to determine when the transmitter has sent the last message for the final tire. NOTE – The SPs in this PG should not be used for reporting DTCs for detected issues with specific components, e.g. specific tire, specific axle, etc. Instead, diagnostic-only SPs that identify specific instances of each component, e.g. Tire 1 Pressure, Tire 2 Pressure, etc., should be used for DTC reporting. | PDU2 | Page 0 | Fixed | 8 |  | 7 | 8 | No | On request | 6 |  | 5 | 5.1 | 6982 | Extreme Under Pressure Percentage Threshold | The percentage deviation from the set cold inflation pressure, for the extreme under tire pressure alert. | 1 byte | 0.5 % per bit | 0 % | 0 to 125 % |  | % | 299 | SAEpc18 | Measured |  | 0.5 | 0 | 125 | 8 | 8 | J1939DA | J1939DA | 2013-11-14 | 2014-01-31 | 2013-11-14 | FullDefinition | FullDefinition
|  |  |  | 64579 | Tire Configuration Status Information | TCSI | Details the attributes for the tire monitoring configuration status of the tires. NOTE – Multiple instances of this message will be required to transmit data for all tire locations. When reporting data for multiple tire locations, each successive message, which provides data for a different tire location, shall be transmitted within 200 ms after the previous message, until messages for all tire locations have been transmitted. Since there is no explicit 'end of list' indication, the message interval requirement allows recipients to determine when the transmitter has sent the last message for the final tire. NOTE – The SPs in this PG should not be used for reporting DTCs for detected issues with specific components, e.g. specific tire, specific axle, etc. Instead, diagnostic-only SPs that identify specific instances of each component, e.g. Tire 1 Pressure, Tire 2 Pressure, etc., should be used for DTC reporting. | PDU2 | Page 0 | Fixed | 8 |  | 7 | 8 | No | On request | 6 |  | 6 | 6.1 | 6983 | Over Pressure Percentage Threshold | The percentage deviation from the set cold inflation pressure, for the over tire pressure alert. | 1 byte | 0.5 % per bit | 0 % | 0 to 125 % |  | % | 299 | SAEpc18 | Measured |  | 0.5 | 0 | 125 | 8 | 8 | J1939DA | J1939DA | 2013-11-14 | 2014-01-31 | 2013-11-14 | FullDefinition | FullDefinition
|  |  |  | 64579 | Tire Configuration Status Information | TCSI | Details the attributes for the tire monitoring configuration status of the tires. NOTE – Multiple instances of this message will be required to transmit data for all tire locations. When reporting data for multiple tire locations, each successive message, which provides data for a different tire location, shall be transmitted within 200 ms after the previous message, until messages for all tire locations have been transmitted. Since there is no explicit 'end of list' indication, the message interval requirement allows recipients to determine when the transmitter has sent the last message for the final tire. NOTE – The SPs in this PG should not be used for reporting DTCs for detected issues with specific components, e.g. specific tire, specific axle, etc. Instead, diagnostic-only SPs that identify specific instances of each component, e.g. Tire 1 Pressure, Tire 2 Pressure, etc., should be used for DTC reporting. | PDU2 | Page 0 | Fixed | 8 |  | 7 | 8 | No | On request | 6 |  | 7 | 7.1 | 6984 | Over Temperature | The temperature above which the over temperature alert will trigger. | 1 byte | 1 °C per bit | -40 °C | -40 to 210 °C |  | °C | 67 | SAEtp01 | Measured |  | 1 | -40 | 210 | 8 | 8 | J1939DA | J1939DA | 2013-11-14 | 2014-01-31 | 2013-11-14 | FullDefinition | FullDefinition
(R) | (R) |  |  | 64580 | High Voltage Energy Storage System Data 15 | HVESSD15 | Data set 15 (electrical data) for High Voltage Energy Storage System (or Pack 1 in systems with only one pack). | PDU2 | Page 0 | Fixed | 8 |  | 4 | 8 | No | 100 ms | 3 |  |  |  | N/A | N/A | [17 empty] | J1939DA |  | 2023-02-20 |  | FullDefinition | None
|  |  |  | 64581 | Tire Wireless Signal Strength Indicator | TWSSI | The tire wireless signal strength indicator for each monitored tire. If there are multiple tire sensors with multiple antennas to report, the message format will be a,b,c,d,e,f,d,e,f,d,e,f,,...b,c,d,e,f,d,e,f,d,e,f,... b,c,d,e,f,d,e,f,d,e,f …..etc. Where: a = Total number of antennas used b = Number of the antenna c = Total count of tires monitored d = Tire number e = Tire location f = Tire wireless signal strength indicator | PDU2 | Page 0 | Variable | 8 |  | f | Variable | Yes | On request | 6 |  | a |  | 6967 | Total Number of Antennas Used | Total count of antennas used in the specified vehicle system. | 1 byte | 1 count per bit | 0 count | 0 to 250 count |  | count | 129 | SAEct02 | Measured |  | 1 | 0 | 250 | 8 | 8 | J1939DA | J1939DA | 2013-11-14 | 2014-04-30 | 2013-11-14 | FullDefinition | FullDefinition
|  |  |  | 64581 | Tire Wireless Signal Strength Indicator | TWSSI | The tire wireless signal strength indicator for each monitored tire. If there are multiple tire sensors with multiple antennas to report, the message format will be a,b,c,d,e,f,d,e,f,d,e,f,,...b,c,d,e,f,d,e,f,d,e,f,... b,c,d,e,f,d,e,f,d,e,f …..etc. Where: a = Total number of antennas used b = Number of the antenna c = Total count of tires monitored d = Tire number e = Tire location f = Tire wireless signal strength indicator | PDU2 | Page 0 | Variable | 8 |  | f | Variable | Yes | On request | 6 |  | b |  | 6968 | Antenna Number | Number of the antenna used to communicate signal strength of a group of sensors. If a single antenna is used this will default to 01h. When multiple antennas are used, the first antenna will have a value of 1, 2nd antenna will be 2, 3rd antenna will be 3 and so on. Antenna location is not identified in this SP. When multiple antennas are used on the same vehicle, the antenna number will increment to show the signal strength of specific sensors with respect to the referenced antenna. | 1 byte | 1 count per bit | 0 count | 0 to 250 count |  | count | 129 | SAEct02 | Measured |  | 1 | 0 | 250 | 8 | 8 | J1939DA | J1939DA | 2013-11-14 | 2014-04-30 | 2013-11-14 | FullDefinition | FullDefinition
|  |  |  | 64581 | Tire Wireless Signal Strength Indicator | TWSSI | The tire wireless signal strength indicator for each monitored tire. If there are multiple tire sensors with multiple antennas to report, the message format will be a,b,c,d,e,f,d,e,f,d,e,f,,...b,c,d,e,f,d,e,f,d,e,f,... b,c,d,e,f,d,e,f,d,e,f …..etc. Where: a = Total number of antennas used b = Number of the antenna c = Total count of tires monitored d = Tire number e = Tire location f = Tire wireless signal strength indicator | PDU2 | Page 0 | Variable | 8 |  | f | Variable | Yes | On request | 6 |  | c |  | 6969 | Total Number of Tire Sensors Monitored | Total number of tire sensors monitored for the specified antenna in this instance of the parameter group. | 1 byte | 1 count per bit | 0 count | 0 to 250 count |  | count | 129 | SAEct02 | Measured |  | 1 | 0 | 250 | 8 | 8 | J1939DA | J1939DA | 2013-11-14 | 2014-04-30 | 2013-11-14 | FullDefinition | FullDefinition
|  |  |  | 64581 | Tire Wireless Signal Strength Indicator | TWSSI | The tire wireless signal strength indicator for each monitored tire. If there are multiple tire sensors with multiple antennas to report, the message format will be a,b,c,d,e,f,d,e,f,d,e,f,,...b,c,d,e,f,d,e,f,d,e,f,... b,c,d,e,f,d,e,f,d,e,f …..etc. Where: a = Total number of antennas used b = Number of the antenna c = Total count of tires monitored d = Tire number e = Tire location f = Tire wireless signal strength indicator | PDU2 | Page 0 | Variable | 8 |  | f | Variable | Yes | On request | 6 |  | d |  | 6970 | Tire Sensor Number | The number of the monitored tire sensor that corresponds with the tire wireless signal strength indicator. The location of the numbered tire is reported in the tire sensor location SP (SPN 6965). The value FFh indicates this SP is not used. | 1 byte | 1 count per bit | 0 count | 0 to 250 count |  | count | 129 | SAEct02 | Measured |  | 1 | 0 | 250 | 8 | 8 | J1939DA | J1939DA | 2013-11-14 | 2014-04-30 | 2013-11-14 | FullDefinition | FullDefinition
|  |  |  | 64581 | Tire Wireless Signal Strength Indicator | TWSSI | The tire wireless signal strength indicator for each monitored tire. If there are multiple tire sensors with multiple antennas to report, the message format will be a,b,c,d,e,f,d,e,f,d,e,f,,...b,c,d,e,f,d,e,f,d,e,f,... b,c,d,e,f,d,e,f,d,e,f …..etc. Where: a = Total number of antennas used b = Number of the antenna c = Total count of tires monitored d = Tire number e = Tire location f = Tire wireless signal strength indicator | PDU2 | Page 0 | Variable | 8 |  | f | Variable | Yes | On request | 6 |  | e |  | 6971 | Tire Location | The location of monitored tire on the vehicle. The high order 4 bits indicate the vehicle axle position of the tire sensor, counting front to back on the vehicle, with the value 0 representing the front axle on the vehicle. The low order 4 bits indicate the position of the tire sensor along the axle, counting left to right when facing in the direction of normal vehicle travel (forward), with the value 0 representing the left most tire sensor position on the axle. The value FFh indicates not available. It is recommended that output devices add 1 to the position number (range 1 to 15, not 0 to 14) for use by drivers and service technicians. Examples: Tire Sensor 1 location of 00h indicates Tire Sensor 1 is the left front tire sensor. Tire 1 Sensor Location of 23h indicates Tire Sensor 1 is on the 3rd axle, 4th tire from the left. | 8 bits | bit-mapped | 0 | 8 bit bit-mapped |  |  | 275 | SAEbm08 | Measured |  | 1 | 0 | 255 | 8 | 8 | J1939DA | J1939DA | 2013-11-14 | 2014-04-30 | 2013-11-14 | FullDefinition | FullDefinition
|  |  |  | 64581 | Tire Wireless Signal Strength Indicator | TWSSI | The tire wireless signal strength indicator for each monitored tire. If there are multiple tire sensors with multiple antennas to report, the message format will be a,b,c,d,e,f,d,e,f,d,e,f,,...b,c,d,e,f,d,e,f,d,e,f,... b,c,d,e,f,d,e,f,d,e,f …..etc. Where: a = Total number of antennas used b = Number of the antenna c = Total count of tires monitored d = Tire number e = Tire location f = Tire wireless signal strength indicator | PDU2 | Page 0 | Variable | 8 |  | f | Variable | Yes | On request | 6 |  | f |  | 6972 | Tire Wireless Signal Strength Indicator | The wireless signal strength between the tire pressure sensor and the specified antenna, for the tire specified in the tire sensor number or tire sensor Location. | 1 byte | 0.5 dBm per bit | -125 dBm | -125 to 0 dBm |  | dBm | 326 | SAEsg03 | Measured |  | 0.5 | -125 | 0 | 8 | 8 | J1939DA | J1939DA | 2013-11-14 | 2014-04-30 | 2013-11-14 | FullDefinition | FullDefinition
|  |  |  | 64582 | Tire Sensor Identification Status | TSIS | The tire sensor identification number for each monitored tire. Since there are multiple tire sensors to report, the message format will be a,b,c,d,b,c,d,b,c,d,b,c,d,...etc. where a = Number of Tire Sensors b = Tire Sensor Tire Number c = Tire Sensor Location d = Tire Sensor Identification Number | PDU2 | Page 0 | Variable | 8 |  | d | Variable | Yes | On request | 6 |  | a |  | 6963 | Number of Tire Sensors | Total count of monitored tire sensor identification numbers represented in this instance of the parameter group. | 1 byte | 1 count per bit | 0 count | 0 to 250 count |  | count | 129 | SAEct02 | Measured |  | 1 | 0 | 250 | 8 | 8 | J1939DA | J1939DA | 2013-11-14 | 2014-08-07 | 2013-11-14 | FullDefinition | FullDefinition
|  |  |  | 64582 | Tire Sensor Identification Status | TSIS | The tire sensor identification number for each monitored tire. Since there are multiple tire sensors to report, the message format will be a,b,c,d,b,c,d,b,c,d,b,c,d,...etc. where a = Number of Tire Sensors b = Tire Sensor Tire Number c = Tire Sensor Location d = Tire Sensor Identification Number | PDU2 | Page 0 | Variable | 8 |  | d | Variable | Yes | On request | 6 |  | b |  | 6964 | Tire Number | The number of the monitored tire that corresponds with the Tire Sensor Identification Number (SPN 6966). In order to specify the monitored tire by location, use the Tire Location SPN 6965. The value FFh indicates this SP is not used. | 1 byte | 1 count per bit | 0 count | 0 to 250 count |  | count | 129 | SAEct02 | Measured |  | 1 | 0 | 250 | 8 | 8 | J1939DA | J1939DA | 2014-08-07 | 2014-08-07 | 2013-11-14 | FullDefinition | FullDefinition
|  |  |  | 64582 | Tire Sensor Identification Status | TSIS | The tire sensor identification number for each monitored tire. Since there are multiple tire sensors to report, the message format will be a,b,c,d,b,c,d,b,c,d,b,c,d,...etc. where a = Number of Tire Sensors b = Tire Sensor Tire Number c = Tire Sensor Location d = Tire Sensor Identification Number | PDU2 | Page 0 | Variable | 8 |  | d | Variable | Yes | On request | 6 |  | c |  | 6965 | Tire Location | The location of monitored tire that corresponds with the Tire Sensor Identification Number (SPN 6966). In order to specify the monitored tire by tire number, use the Tire Number SPN 6964. The high order 4 bits indicate the vehicle axle position of the tire sensor, counting front to back on the vehicle, with the value 0 representing the front axle on the vehicle. The low order 4 bits indicate the position of the tire sensor along the axle, counting left to right when facing in the direction of normal vehicle travel (forward), with the value 0 representing the left most tire sensor position on the axle. The value FFh indicates not available. It is recommended that output devices add 1 to the position number (range 1 to 15, not 0 to 14) for use by drivers and service technicians. Examples: Tire location of 00h indicates the Tire is the left front tire. Tire location of 23h indicates the Tire is on the 3rd axle, 4th tire from the left. | 1 byte | 1 count per bit | 0 count | 0 to 255 count |  | count | 133 | SAEct03 | Measured |  | 1 | 0 | 255 | 8 | 8 | J1939DA | J1939DA | 2014-08-07 | 2014-08-07 | 2013-11-14 | FullDefinition | FullDefinition
|  |  |  | 64582 | Tire Sensor Identification Status | TSIS | The tire sensor identification number for each monitored tire. Since there are multiple tire sensors to report, the message format will be a,b,c,d,b,c,d,b,c,d,b,c,d,...etc. where a = Number of Tire Sensors b = Tire Sensor Tire Number c = Tire Sensor Location d = Tire Sensor Identification Number | PDU2 | Page 0 | Variable | 8 |  | d | Variable | Yes | On request | 6 |  | d |  | 6966 | Tire Sensor Identification Number | The identification number of the tire specified in the tire number (SPN 6964) or tire location (SPN 6965). | Variable - 0 to 200 bytes followed by "*" delimiter | ASCII | 0 | 0 to 255 per byte |  |  | 108 | SAEatad0200 | Measured |  | 1 | 0 | 255 | 0 | 1600 | J1939DA | J1939DA | 2014-08-07 | 2014-08-07 | 2013-11-14 | FullDefinition | FullDefinition
|  |  |  | 64583 | Monitored Tire Information | MTI | Used by the tire monitoring system to report the number of tires, number of axles and number of tires on each axle it is monitoring on a specific vehicle. The axle number increments from front to rear of the vehicle per forward vehicle travel orientation. | PDU2 | Page 0 | Fixed | 8 |  | 8 | 8 | No | On request | 6 |  | 1.1 | 1.1 | 6949 | Number of Axles on the Vehicle | The number of axles monitored for tire parameters. A maximum of 12 axles is defined. | 4 bits | 1 count per bit | 0 count | 0 to 13 count |  | count | 395 | SAEct15 | Measured |  | 1 | 0 | 13 | 4 | 4 | J1939DA | J1939DA | 2013-11-14 | 2013-11-14 | 2013-11-14 | FullDefinition | FullDefinition
|  |  |  | 64583 | Monitored Tire Information | MTI | Used by the tire monitoring system to report the number of tires, number of axles and number of tires on each axle it is monitoring on a specific vehicle. The axle number increments from front to rear of the vehicle per forward vehicle travel orientation. | PDU2 | Page 0 | Fixed | 8 |  | 8 | 8 | No | On request | 6 |  | 2 | 2.1 | 6950 | Number of Tires on the Vehicle | The total number of tires monitored for tire parameters. A maximum of 250 tires is defined. | 1 byte | 1 count per bit | 0 count | 0 to 250 count |  | count | 129 | SAEct02 | Measured |  | 1 | 0 | 250 | 8 | 8 | J1939DA | J1939DA | 2013-11-14 | 2013-11-14 | 2013-11-14 | FullDefinition | FullDefinition
|  |  |  | 64583 | Monitored Tire Information | MTI | Used by the tire monitoring system to report the number of tires, number of axles and number of tires on each axle it is monitoring on a specific vehicle. The axle number increments from front to rear of the vehicle per forward vehicle travel orientation. | PDU2 | Page 0 | Fixed | 8 |  | 8 | 8 | No | On request | 6 |  | 3.1 | 3.1 | 6951 | Axle 1 Monitored Tire Count | The number of tires on Axle 1 which are monitored by the tire monitor controller. The axle number increments from front to rear of the vehicle when facing the vehicle in the forward vehicle travel orientation. If the axle is not monitored by the tire monitor controller, then 'Not Available' value (Fh) should be reported. | 4 bits | 1 count per bit | 0 count | 0 to 13 count |  | count | 395 | SAEct15 | Measured |  | 1 | 0 | 13 | 4 | 4 | J1939DA | J1939DA | 2013-11-14 | 2013-11-14 | 2013-11-14 | FullDefinition | FullDefinition
|  |  |  | 64583 | Monitored Tire Information | MTI | Used by the tire monitoring system to report the number of tires, number of axles and number of tires on each axle it is monitoring on a specific vehicle. The axle number increments from front to rear of the vehicle per forward vehicle travel orientation. | PDU2 | Page 0 | Fixed | 8 |  | 8 | 8 | No | On request | 6 |  | 3.5 | 3.5 | 6952 | Axle 2 Monitored Tire Count | The number of tires on Axle 2 which are monitored by the tire monitor controller. The axle number increments from front to rear of the vehicle when facing the vehicle in the forward vehicle travel orientation. If the axle is not monitored by the tire monitor controller, then 'Not Available' value (Fh) should be reported. | 4 bits | 1 count per bit | 0 count | 0 to 13 count |  | count | 395 | SAEct15 | Measured |  | 1 | 0 | 13 | 4 | 4 | J1939DA | J1939DA | 2013-11-14 | 2013-11-14 | 2013-11-14 | FullDefinition | FullDefinition
|  |  |  | 64583 | Monitored Tire Information | MTI | Used by the tire monitoring system to report the number of tires, number of axles and number of tires on each axle it is monitoring on a specific vehicle. The axle number increments from front to rear of the vehicle per forward vehicle travel orientation. | PDU2 | Page 0 | Fixed | 8 |  | 8 | 8 | No | On request | 6 |  | 4.1 | 4.1 | 6953 | Axle 3 Monitored Tire Count | The number of tires on Axle 3 which are monitored by the tire monitor controller. The axle number increments from front to rear of the vehicle when facing the vehicle in the forward vehicle travel orientation. If the axle is not monitored by the tire monitor controller, then 'Not Available' value (Fh) should be reported. | 4 bits | 1 count per bit | 0 count | 0 to 13 count |  | count | 395 | SAEct15 | Measured |  | 1 | 0 | 13 | 4 | 4 | J1939DA | J1939DA | 2013-11-14 | 2013-11-14 | 2013-11-14 | FullDefinition | FullDefinition
|  |  |  | 64583 | Monitored Tire Information | MTI | Used by the tire monitoring system to report the number of tires, number of axles and number of tires on each axle it is monitoring on a specific vehicle. The axle number increments from front to rear of the vehicle per forward vehicle travel orientation. | PDU2 | Page 0 | Fixed | 8 |  | 8 | 8 | No | On request | 6 |  | 4.5 | 4.5 | 6954 | Axle 4 Monitored Tire Count | The number of tires on Axle 4 which are monitored by the tire monitor controller. The axle number increments from front to rear of the vehicle when facing the vehicle in the forward vehicle travel orientation. If the axle is not monitored by the tire monitor controller, then 'Not Available' value (Fh) should be reported. | 4 bits | 1 count per bit | 0 count | 0 to 13 count |  | count | 395 | SAEct15 | Measured |  | 1 | 0 | 13 | 4 | 4 | J1939DA | J1939DA | 2013-11-14 | 2013-11-14 | 2013-11-14 | FullDefinition | FullDefinition
|  |  |  | 64583 | Monitored Tire Information | MTI | Used by the tire monitoring system to report the number of tires, number of axles and number of tires on each axle it is monitoring on a specific vehicle. The axle number increments from front to rear of the vehicle per forward vehicle travel orientation. | PDU2 | Page 0 | Fixed | 8 |  | 8 | 8 | No | On request | 6 |  | 5.1 | 5.1 | 6955 | Axle 5 Monitored Tire Count | The number of tires on Axle 5 which are monitored by the tire monitor controller. The axle number increments from front to rear of the vehicle when facing the vehicle in the forward vehicle travel orientation. If the axle is not monitored by the tire monitor controller, then 'Not Available' value (Fh) should be reported. | 4 bits | 1 count per bit | 0 count | 0 to 13 count |  | count | 395 | SAEct15 | Measured |  | 1 | 0 | 13 | 4 | 4 | J1939DA | J1939DA | 2013-11-14 | 2013-11-14 | 2013-11-14 | FullDefinition | FullDefinition
|  |  |  | 64583 | Monitored Tire Information | MTI | Used by the tire monitoring system to report the number of tires, number of axles and number of tires on each axle it is monitoring on a specific vehicle. The axle number increments from front to rear of the vehicle per forward vehicle travel orientation. | PDU2 | Page 0 | Fixed | 8 |  | 8 | 8 | No | On request | 6 |  | 5.5 | 5.5 | 6956 | Axle 6 Monitored Tire Count | The number of tires on Axle 6 which are monitored by the tire monitor controller. The axle number increments from front to rear of the vehicle when facing the vehicle in the forward vehicle travel orientation. If the axle is not monitored by the tire monitor controller, then 'Not Available' value (Fh) should be reported. | 4 bits | 1 count per bit | 0 count | 0 to 13 count |  | count | 395 | SAEct15 | Measured |  | 1 | 0 | 13 | 4 | 4 | J1939DA | J1939DA | 2013-11-14 | 2013-11-14 | 2013-11-14 | FullDefinition | FullDefinition
|  |  |  | 64583 | Monitored Tire Information | MTI | Used by the tire monitoring system to report the number of tires, number of axles and number of tires on each axle it is monitoring on a specific vehicle. The axle number increments from front to rear of the vehicle per forward vehicle travel orientation. | PDU2 | Page 0 | Fixed | 8 |  | 8 | 8 | No | On request | 6 |  | 6.1 | 6.1 | 6957 | Axle 7 Monitored Tire Count | The number of tires on Axle 7 which are monitored by the tire monitor controller. The axle number increments from front to rear of the vehicle when facing the vehicle in the forward vehicle travel orientation. If the axle is not monitored by the tire monitor controller, then 'Not Available' value (Fh) should be reported. | 4 bits | 1 count per bit | 0 count | 0 to 13 count |  | count | 395 | SAEct15 | Measured |  | 1 | 0 | 13 | 4 | 4 | J1939DA | J1939DA | 2013-11-14 | 2013-11-14 | 2013-11-14 | FullDefinition | FullDefinition
|  |  |  | 64583 | Monitored Tire Information | MTI | Used by the tire monitoring system to report the number of tires, number of axles and number of tires on each axle it is monitoring on a specific vehicle. The axle number increments from front to rear of the vehicle per forward vehicle travel orientation. | PDU2 | Page 0 | Fixed | 8 |  | 8 | 8 | No | On request | 6 |  | 6.5 | 6.5 | 6958 | Axle 8 Monitored Tire Count | The number of tires on Axle 8 which are monitored by the tire monitor controller. The axle number increments from front to rear of the vehicle when facing the vehicle in the forward vehicle travel orientation. If the axle is not monitored by the tire monitor controller, then 'Not Available' value (Fh) should be reported. | 4 bits | 1 count per bit | 0 count | 0 to 13 count |  | count | 395 | SAEct15 | Measured |  | 1 | 0 | 13 | 4 | 4 | J1939DA | J1939DA | 2013-11-14 | 2013-11-14 | 2013-11-14 | FullDefinition | FullDefinition
|  |  |  | 64583 | Monitored Tire Information | MTI | Used by the tire monitoring system to report the number of tires, number of axles and number of tires on each axle it is monitoring on a specific vehicle. The axle number increments from front to rear of the vehicle per forward vehicle travel orientation. | PDU2 | Page 0 | Fixed | 8 |  | 8 | 8 | No | On request | 6 |  | 7.1 | 7.1 | 6959 | Axle 9 Monitored Tire Count | The number of tires on Axle 9 which are monitored by the tire monitor controller. The axle number increments from front to rear of the vehicle when facing the vehicle in the forward vehicle travel orientation. If the axle is not monitored by the tire monitor controller, then 'Not Available' value (Fh) should be reported. | 4 bits | 1 count per bit | 0 count | 0 to 13 count |  | count | 395 | SAEct15 | Measured |  | 1 | 0 | 13 | 4 | 4 | J1939DA | J1939DA | 2013-11-14 | 2013-11-14 | 2013-11-14 | FullDefinition | FullDefinition
|  |  |  | 64583 | Monitored Tire Information | MTI | Used by the tire monitoring system to report the number of tires, number of axles and number of tires on each axle it is monitoring on a specific vehicle. The axle number increments from front to rear of the vehicle per forward vehicle travel orientation. | PDU2 | Page 0 | Fixed | 8 |  | 8 | 8 | No | On request | 6 |  | 7.5 | 7.5 | 6960 | Axle 10 Monitored Tire Count | The number of tires on Axle 10 which are monitored by the tire monitor controller. The axle number increments from front to rear of the vehicle when facing the vehicle in the forward vehicle travel orientation. If the axle is not monitored by the tire monitor controller, then 'Not Available' value (Fh) should be reported. | 4 bits | 1 count per bit | 0 count | 0 to 13 count |  | count | 395 | SAEct15 | Measured |  | 1 | 0 | 13 | 4 | 4 | J1939DA | J1939DA | 2013-11-14 | 2013-11-14 | 2013-11-14 | FullDefinition | FullDefinition
|  |  |  | 64583 | Monitored Tire Information | MTI | Used by the tire monitoring system to report the number of tires, number of axles and number of tires on each axle it is monitoring on a specific vehicle. The axle number increments from front to rear of the vehicle per forward vehicle travel orientation. | PDU2 | Page 0 | Fixed | 8 |  | 8 | 8 | No | On request | 6 |  | 8.1 | 8.1 | 6961 | Axle 11 Monitored Tire Count | The number of tires on Axle 11 which are monitored by the tire monitor controller. The axle number increments from front to rear of the vehicle when facing the vehicle in the forward vehicle travel orientation. If the axle is not monitored by the tire monitor controller, then 'Not Available' value (Fh) should be reported. | 4 bits | 1 count per bit | 0 count | 0 to 13 count |  | count | 395 | SAEct15 | Measured |  | 1 | 0 | 13 | 4 | 4 | J1939DA | J1939DA | 2013-11-14 | 2013-11-14 | 2013-11-14 | FullDefinition | FullDefinition
|  |  |  | 64583 | Monitored Tire Information | MTI | Used by the tire monitoring system to report the number of tires, number of axles and number of tires on each axle it is monitoring on a specific vehicle. The axle number increments from front to rear of the vehicle per forward vehicle travel orientation. | PDU2 | Page 0 | Fixed | 8 |  | 8 | 8 | No | On request | 6 |  | 8.5 | 8.5 | 6962 | Axle 12 Monitored Tire Count | The number of tires on Axle 12 which are monitored by the tire monitor controller. The axle number increments from front to rear of the vehicle when facing the vehicle in the forward vehicle travel orientation. If the axle is not monitored by the tire monitor controller, then 'Not Available' value (Fh) should be reported. | 4 bits | 1 count per bit | 0 count | 0 to 13 count |  | count | 395 | SAEct15 | Measured |  | 1 | 0 | 13 | 4 | 4 | J1939DA | J1939DA | 2013-11-14 | 2013-11-14 | 2013-11-14 | FullDefinition | FullDefinition
|  |  |  | 64584 | Aftertreatment 2 Historical Information 2 | AT2HI2 | Contains information about the history of the aftertreatment 2 system | PDU2 | Page 0 | Fixed Extendable | 24 |  | 24 | Variable | Yes | On request | 6 |  | 01-04 | 1.1 | 6942 | Aftertreatment 2 SCR System Total System Cleaning Time | Total amount of time that a cleaning event has been active in the SCR system in bank 2 over the lifetime of the device. | 4 bytes | 1 s per bit | 0 s | 0 to 4 211 081 215 s |  | s | 6 | SAEtm06 | Measured |  | 1 | 0 | 4211081215 | 32 | 32 | J1939DA | J1939DA | 2013-08-15 | 2013-08-15 | 2013-08-15 | FullDefinition | FullDefinition
|  |  |  | 64584 | Aftertreatment 2 Historical Information 2 | AT2HI2 | Contains information about the history of the aftertreatment 2 system | PDU2 | Page 0 | Fixed Extendable | 24 |  | 24 | Variable | Yes | On request | 6 |  | 05-08 | 5.1 | 6943 | Aftertreatment 2 SCR System Total Number of System Cleaning Events | Total number of cleaning events that have occurred on the SCR system in bank 2 over the lifetime of the device. | 4 bytes | 1 count per bit | 0 count | 0 to 4 211 081 215 count |  | count | 340 | SAEct14 | Measured |  | 1 | 0 | 4211081215 | 32 | 32 | J1939DA | J1939DA | 2013-08-15 | 2013-08-15 | 2013-08-15 | FullDefinition | FullDefinition
|  |  |  | 64584 | Aftertreatment 2 Historical Information 2 | AT2HI2 | Contains information about the history of the aftertreatment 2 system | PDU2 | Page 0 | Fixed Extendable | 24 |  | 24 | Variable | Yes | On request | 6 |  | 09-12 | 9.1 | 6944 | Aftertreatment 2 SCR System Total Number of System Cleaning Inhibit Requests | Total number of cleaning inhibit requests on the SCR system in bank 2 by the operator over the lifetime of the device. | 4 bytes | 1 count per bit | 0 count | 0 to 4 211 081 215 count |  | count | 340 | SAEct14 | Measured |  | 1 | 0 | 4211081215 | 32 | 32 | J1939DA | J1939DA | 2013-08-15 | 2013-08-15 | 2013-08-15 | FullDefinition | FullDefinition
|  |  |  | 64584 | Aftertreatment 2 Historical Information 2 | AT2HI2 | Contains information about the history of the aftertreatment 2 system | PDU2 | Page 0 | Fixed Extendable | 24 |  | 24 | Variable | Yes | On request | 6 |  | 13-16 | 13.1 | 6945 | Aftertreatment 2 SCR System Total Number of System Cleaning Manual Requests | Total number of manual cleaning requests on the SCR system in bank 2 by the operator over the lifetime of the device. | 4 bytes | 1 count per bit | 0 count | 0 to 4 211 081 215 count |  | count | 340 | SAEct14 | Measured |  | 1 | 0 | 4211081215 | 32 | 32 | J1939DA | J1939DA | 2013-08-15 | 2013-08-15 | 2013-08-15 | FullDefinition | FullDefinition
|  |  |  | 64584 | Aftertreatment 2 Historical Information 2 | AT2HI2 | Contains information about the history of the aftertreatment 2 system | PDU2 | Page 0 | Fixed Extendable | 24 |  | 24 | Variable | Yes | On request | 6 |  | 17-20 | 17.1 | 6946 | Aftertreatment 2 SCR System Average Time Between System Cleaning Events | Indicates the average time since last reset between cleaning events for the SCR system in bank 2. If the manufacturer allows this parameter to be reset, this time is the average since last reset. | 4 bytes | 1 s per bit | 0 s | 0 to 4 211 081 215 s |  | s | 6 | SAEtm06 | Status |  | 1 | 0 | 4211081215 | 32 | 32 | J1939DA | J1939DA | 2013-08-15 | 2013-08-15 | 2013-08-15 | FullDefinition | FullDefinition
|  |  |  | 64584 | Aftertreatment 2 Historical Information 2 | AT2HI2 | Contains information about the history of the aftertreatment 2 system | PDU2 | Page 0 | Fixed Extendable | 24 |  | 24 | Variable | Yes | On request | 6 |  | 21-24 | 21.1 | 6947 | Aftertreatment 2 SCR System Average Distance Between System Cleaning Events | Indicates the average distance since last reset between cleaning events for the SCR system in bank 2. If the manufacturer allows this parameter to be reset, this distance is the average since last reset. | 4 bytes | 0.125 km per bit | 0 km | 0 to 526 385 151.875 km |  | km | 36 | SAEds10 | Status |  | 0.125 | 0 | 526385151.875 | 32 | 32 | J1939DA | J1939DA | 2013-08-15 | 2013-08-15 | 2013-08-15 | FullDefinition | FullDefinition
|  |  |  | 64585 | Aftertreatment 1 Historical Information 2 | AT1HI2 | Contains information about the history of the aftertreatment 1 system | PDU2 | Page 0 | Fixed Extendable | 24 |  | 28 | Variable | Yes | On request | 6 |  | 01-04 | 1.1 | 6935 | Aftertreatment 1 SCR System Total Cleaning Time | Total amount of time that a cleaning event has been active in the SCR system in bank 1 over the lifetime of the device. | 4 bytes | 1 s per bit | 0 s | 0 to 4 211 081 215 s |  | s | 6 | SAEtm06 | Measured |  | 1 | 0 | 4211081215 | 32 | 32 | J1939DA | J1939DA | 2013-08-15 | 2013-08-15 | 2013-08-15 | FullDefinition | FullDefinition
|  |  |  | 64585 | Aftertreatment 1 Historical Information 2 | AT1HI2 | Contains information about the history of the aftertreatment 1 system | PDU2 | Page 0 | Fixed Extendable | 24 |  | 28 | Variable | Yes | On request | 6 |  | 05-08 | 5.1 | 6936 | Aftertreatment 1 SCR System Total Number of System Cleaning Events | Total number of cleaning events that have occurred on the SCR system in bank 1 over the lifetime of the device. | 4 bytes | 1 count per bit | 0 count | 0 to 4 211 081 215 count |  | count | 340 | SAEct14 | Measured |  | 1 | 0 | 4211081215 | 32 | 32 | J1939DA | J1939DA | 2013-08-15 | 2013-08-15 | 2013-08-15 | FullDefinition | FullDefinition
|  |  |  | 64585 | Aftertreatment 1 Historical Information 2 | AT1HI2 | Contains information about the history of the aftertreatment 1 system | PDU2 | Page 0 | Fixed Extendable | 24 |  | 28 | Variable | Yes | On request | 6 |  | 09-12 | 9.1 | 6937 | Aftertreatment 1 SCR System Total Number of System Cleaning Inhibit Requests | Total number of cleaning inhibit requests on the SCR system in bank 1 by the operator over the lifetime of the device. | 4 bytes | 1 count per bit | 0 count | 0 to 4 211 081 215 count |  | count | 340 | SAEct14 | Measured |  | 1 | 0 | 4211081215 | 32 | 32 | J1939DA | J1939DA | 2013-08-15 | 2013-08-15 | 2013-08-15 | FullDefinition | FullDefinition
|  |  |  | 64585 | Aftertreatment 1 Historical Information 2 | AT1HI2 | Contains information about the history of the aftertreatment 1 system | PDU2 | Page 0 | Fixed Extendable | 24 |  | 28 | Variable | Yes | On request | 6 |  | 13-16 | 13.1 | 6938 | Aftertreatment 1 SCR System Total Number of System Cleaning Manual Requests | Total number of manual cleaning requests on the SCR system in bank 1 by the operator over the lifetime of the device. | 4 bytes | 1 count per bit | 0 count | 0 to 4 211 081 215 count |  | count | 340 | SAEct14 | Measured |  | 1 | 0 | 4211081215 | 32 | 32 | J1939DA | J1939DA | 2013-08-15 | 2013-08-15 | 2013-08-15 | FullDefinition | FullDefinition
|  |  |  | 64585 | Aftertreatment 1 Historical Information 2 | AT1HI2 | Contains information about the history of the aftertreatment 1 system | PDU2 | Page 0 | Fixed Extendable | 24 |  | 28 | Variable | Yes | On request | 6 |  | 17-20 | 17.1 | 6939 | Aftertreatment 1 SCR System Average Time Between System Cleaning Events | Indicates the average time since last reset between cleaning events for the SCR system in bank 1. If the manufacturer allows this parameter to be reset, this time is the average since last reset. | 4 bytes | 1 s per bit | 0 s | 0 to 4 211 081 215 s |  | s | 6 | SAEtm06 | Status |  | 1 | 0 | 4211081215 | 32 | 32 | J1939DA | J1939DA | 2013-08-15 | 2013-08-15 | 2013-08-15 | FullDefinition | FullDefinition
|  |  |  | 64585 | Aftertreatment 1 Historical Information 2 | AT1HI2 | Contains information about the history of the aftertreatment 1 system | PDU2 | Page 0 | Fixed Extendable | 24 |  | 28 | Variable | Yes | On request | 6 |  | 21-24 | 21.1 | 6940 | Aftertreatment 1 SCR System Average Distance Between System Cleaning Events | Indicates the average distance since last reset between cleaning events for the SCR system in bank 1. If the manufacturer allows this parameter to be reset, this distance is the average since last reset. | 4 bytes | 0.125 km per bit | 0 km | 0 to 526 385 151.875 km |  | km | 36 | SAEds10 | Status |  | 0.125 | 0 | 526385151.875 | 32 | 32 | J1939DA | J1939DA | 2013-08-15 | 2013-08-15 | 2013-08-15 | FullDefinition | FullDefinition
|  |  |  | 64585 | Aftertreatment 1 Historical Information 2 | AT1HI2 | Contains information about the history of the aftertreatment 1 system | PDU2 | Page 0 | Fixed Extendable | 24 |  | 28 | Variable | Yes | On request | 6 |  | 25-28 | 25.1 | 8629 | Total Aftertreatment Operating Hours | Accumulated time of operation of aftertreatment system. Operating hours are accumulated only when there is air flowing thru the aftertreatment system. | 4 bytes | 1 s per bit | 0 s | 0 to 4 211 081 215 s |  | s | 6 | SAEtm06 | Measured |  | 1 | 0 | 4211081215 | 32 | 32 | J1939DA | J1939DA | 2016-11-17 | 2013-08-15 | 2016-11-17 | FullDefinition | FullDefinition
|  |  |  | 64586 | SCR System Cleaning | SCRSC | Contains information about cleaning the SCR system in the aftertreatment system. If there are aftertreatment systems on two banks, this PG represents the composite information from both banks. NOTE: This message will be transmitted by the engine or aftertreatment system controller. | PDU2 | Page 0 | Fixed | 8 |  | 8 | 8 | No | Every 1 s and on change of state but no faster than every 100 ms. | 6 |  | 1.1 | 1.1 | 6915 | SCR System Cleaning Lamp Command | Command to control the SCR system cleaning lamp. 000b = Off 001b = On – solid 010b = reserved for SAE assignment 011b = reserved for SAE assignment 100b = On – fast blink (1 HZ) 101b = reserved for SAE assignment 110b = reserved for SAE assignment 111b = not available This SP would be "off" when SCR system cleaning lamp is unlit. The "on - solid" should indicate that the SCR system needs to be cleaned at the lowest level of urgency and that operator intervention is required. The flashing state indicates a more severe condition requiring SCR system cleaning. This SP shall not be used to convey information regarding operator switch feedback from SPNs 3695 and 3696. | 3 bits | 8 states | 0 | 0 to 7 |  |  | 88 | SAEbs03 | Status |  | 1 | 0 | 7 | 3 | 3 | J1939DA | J1939DA | 2013-08-15 | 2015-05-07 | 2013-08-15 | FullDefinition | FullDefinition
|  |  |  | 64586 | SCR System Cleaning | SCRSC | Contains information about cleaning the SCR system in the aftertreatment system. If there are aftertreatment systems on two banks, this PG represents the composite information from both banks. NOTE: This message will be transmitted by the engine or aftertreatment system controller. | PDU2 | Page 0 | Fixed | 8 |  | 8 | 8 | No | Every 1 s and on change of state but no faster than every 100 ms. | 6 |  | 2.3 | 2.3 | 6916 | SCR System Cleaning Status | Indicates the state of SCR system cleaning. This is an aggregate of bank 1 and bank 2. It is a system status and not individual bank status. 00b = not active 01b = active 10b = SCR system cleaning is needed - automatically initiated SCR system cleaning imminent 11b = not available | 2 bits | 4 states | 0 | 0 to 3 |  |  | 87 | SAEbs02 | Status |  | 1 | 0 | 3 | 2 | 2 | J1939DA | J1939DA | 2013-08-15 | 2015-05-07 | 2013-08-15 | FullDefinition | FullDefinition
|  |  |  | 64586 | SCR System Cleaning | SCRSC | Contains information about cleaning the SCR system in the aftertreatment system. If there are aftertreatment systems on two banks, this PG represents the composite information from both banks. NOTE: This message will be transmitted by the engine or aftertreatment system controller. | PDU2 | Page 0 | Fixed | 8 |  | 8 | 8 | No | Every 1 s and on change of state but no faster than every 100 ms. | 6 |  | 3.1 | 3.1 | 6917 | SCR System Cleaning Inhibited Status | Indicates the state of SCR system cleaning inhibition. 00b = not inhibited 01b = inhibited 10b = reserved for SAE assignment 11b = not available This SP indicates the reason for the SCR system cleaning event not being initiated or being exited prior to completion. When this state becomes active, the system will not initiate an SCR system cleaning or will exit SCR system cleaning. If the reason for inhibiting is not covered by SPNs 6918 thru 6932, a request for a status parameter should be submitted to the SAE Truck and Bus J1939 Request Processing Group to have the reason added. | 2 bits | 4 states | 0 | 0 to 3 |  |  | 87 | SAEbs02 | Status |  | 1 | 0 | 3 | 2 | 2 | J1939DA | J1939DA | 2013-08-15 | 2015-05-07 | 2013-08-15 | FullDefinition | FullDefinition
|  |  |  | 64586 | SCR System Cleaning | SCRSC | Contains information about cleaning the SCR system in the aftertreatment system. If there are aftertreatment systems on two banks, this PG represents the composite information from both banks. NOTE: This message will be transmitted by the engine or aftertreatment system controller. | PDU2 | Page 0 | Fixed | 8 |  | 8 | 8 | No | Every 1 s and on change of state but no faster than every 100 ms. | 6 |  | 3.3 | 3.3 | 6918 | SCR System Cleaning Inhibited Due to Inhibit Switch | Indicates the state of SCR system cleaning inhibition due to the SCR system cleaning Inhibit Switch. 00b = not inhibited 01b = inhibited 10b = reserved for SAE assignment 11b = not available This SP indicates the reason for the SCR system cleaning event not being initiated or being exited prior to completion. When this state becomes active, the system will not initiate an SCR system cleaning event or it will exit an SCR system cleaning event. The state provides information that may be provided to the driver/service technician as to why the SCR system cleaning event did not initiate or was exited. | 2 bits | 4 states | 0 | 0 to 3 |  |  | 87 | SAEbs02 | Status |  | 1 | 0 | 3 | 2 | 2 | J1939DA | J1939DA | 2013-08-15 | 2015-05-07 | 2013-08-15 | FullDefinition | FullDefinition
|  |  |  | 64586 | SCR System Cleaning | SCRSC | Contains information about cleaning the SCR system in the aftertreatment system. If there are aftertreatment systems on two banks, this PG represents the composite information from both banks. NOTE: This message will be transmitted by the engine or aftertreatment system controller. | PDU2 | Page 0 | Fixed | 8 |  | 8 | 8 | No | Every 1 s and on change of state but no faster than every 100 ms. | 6 |  | 3.5 | 3.5 | 6919 | SCR System Cleaning Inhibited Due to Clutch Disengaged | Indicates the state of SCR system cleaning event inhibition due to the clutch being disengaged. 00b = not inhibited 01b = inhibited 10b = reserved for SAE assignment 11b = not available This SP indicates the reason for the SCR system cleaning event not being initiated or being exited prior to completion. When this state becomes active, the system will not initiate an SCR system cleaning event or it will exit an SCR system cleaning event. The state provides information that may be provided to the driver/service technician as to why the SCR system cleaning event did not initiate or was exited. | 2 bits | 4 states | 0 | 0 to 3 |  |  | 87 | SAEbs02 | Status |  | 1 | 0 | 3 | 2 | 2 | J1939DA | J1939DA | 2013-08-15 | 2015-05-07 | 2013-08-15 | FullDefinition | FullDefinition
|  |  |  | 64586 | SCR System Cleaning | SCRSC | Contains information about cleaning the SCR system in the aftertreatment system. If there are aftertreatment systems on two banks, this PG represents the composite information from both banks. NOTE: This message will be transmitted by the engine or aftertreatment system controller. | PDU2 | Page 0 | Fixed | 8 |  | 8 | 8 | No | Every 1 s and on change of state but no faster than every 100 ms. | 6 |  | 3.7 | 3.7 | 6920 | SCR System Cleaning Inhibited Due to Service Brake Active | Indicates the state of SCR system cleaning inhibition due to the service brake being active. 00b = not inhibited 01b = inhibited 10b = reserved for SAE assignment 11b = not available This SP indicates the reason for the SCR system cleaning event not being initiated or being exited prior to completion. When this state becomes active, the system will not initiate an SCR system cleaning event or it will exit an SCR system cleaning event. The state provides information that may be provided to the driver/service technician as to why the SCR system cleaning event did not initiate or was exited. | 2 bits | 4 states | 0 | 0 to 3 |  |  | 87 | SAEbs02 | Status |  | 1 | 0 | 3 | 2 | 2 | J1939DA | J1939DA | 2013-08-15 | 2015-05-07 | 2013-08-15 | FullDefinition | FullDefinition
|  |  |  | 64586 | SCR System Cleaning | SCRSC | Contains information about cleaning the SCR system in the aftertreatment system. If there are aftertreatment systems on two banks, this PG represents the composite information from both banks. NOTE: This message will be transmitted by the engine or aftertreatment system controller. | PDU2 | Page 0 | Fixed | 8 |  | 8 | 8 | No | Every 1 s and on change of state but no faster than every 100 ms. | 6 |  | 4.1 | 4.1 | 6921 | SCR System Cleaning Inhibited Due to PTO Active | Indicates the state of SCR system cleaning inhibition due to the PTO being active. 00b = not inhibited 01b = inhibited 10b = reserved for SAE assignment 11b = not available This SP indicates the reason for the SCR system cleaning event not being initiated or being exited prior to completion. When this state becomes active, the system will not initiate an SCR system cleaning event or it will exit an SCR system cleaning event. The state provides information that may be provided to the driver/service technician as to why the SCR system cleaning event did not initiate or was exited. | 2 bits | 4 states | 0 | 0 to 3 |  |  | 87 | SAEbs02 | Status |  | 1 | 0 | 3 | 2 | 2 | J1939DA | J1939DA | 2013-08-15 | 2015-05-07 | 2013-08-15 | FullDefinition | FullDefinition
|  |  |  | 64586 | SCR System Cleaning | SCRSC | Contains information about cleaning the SCR system in the aftertreatment system. If there are aftertreatment systems on two banks, this PG represents the composite information from both banks. NOTE: This message will be transmitted by the engine or aftertreatment system controller. | PDU2 | Page 0 | Fixed | 8 |  | 8 | 8 | No | Every 1 s and on change of state but no faster than every 100 ms. | 6 |  | 4.3 | 4.3 | 6922 | SCR System Cleaning Inhibited Due to Accelerator Pedal Off Idle | Indicates the state of SCR system cleaning inhibition due to the accelerator pedal being off idle. 00b = not inhibited 01b = inhibited 10b = reserved for SAE assignment 11b = not available This SP indicates the reason for the SCR system cleaning event not being initiated or being exited prior to completion. When this state becomes active, the system will not initiate an SCR system cleaning event or it will exit an SCR system cleaning event. The state provides information that may be provided to the driver/service technician as to why the SCR system cleaning event did not initiate or was exited. | 2 bits | 4 states | 0 | 0 to 3 |  |  | 87 | SAEbs02 | Status |  | 1 | 0 | 3 | 2 | 2 | J1939DA | J1939DA | 2013-08-15 | 2015-05-07 | 2013-08-15 | FullDefinition | FullDefinition
|  |  |  | 64586 | SCR System Cleaning | SCRSC | Contains information about cleaning the SCR system in the aftertreatment system. If there are aftertreatment systems on two banks, this PG represents the composite information from both banks. NOTE: This message will be transmitted by the engine or aftertreatment system controller. | PDU2 | Page 0 | Fixed | 8 |  | 8 | 8 | No | Every 1 s and on change of state but no faster than every 100 ms. | 6 |  | 4.5 | 4.5 | 6923 | SCR System Cleaning Inhibited Due to Out of Neutral | Indicates the state of SCR system cleaning inhibition due to the accelerator pedal being out of neutral. 00b = not inhibited 01b = inhibited 10b = reserved for SAE assignment 11b = not available This SP indicates the reason for the SCR system cleaning event not being initiated or being exited prior to completion. When this state becomes active, the system will not initiate an SCR system cleaning event or it will exit an SCR system cleaning event. The state provides information that may be provided to the driver/service technician as to why the SCR system cleaning event did not initiate or was exited. | 2 bits | 4 states | 0 | 0 to 3 |  |  | 87 | SAEbs02 | Status |  | 1 | 0 | 3 | 2 | 2 | J1939DA | J1939DA | 2013-08-15 | 2015-05-07 | 2013-08-15 | FullDefinition | FullDefinition
|  |  |  | 64586 | SCR System Cleaning | SCRSC | Contains information about cleaning the SCR system in the aftertreatment system. If there are aftertreatment systems on two banks, this PG represents the composite information from both banks. NOTE: This message will be transmitted by the engine or aftertreatment system controller. | PDU2 | Page 0 | Fixed | 8 |  | 8 | 8 | No | Every 1 s and on change of state but no faster than every 100 ms. | 6 |  | 4.7 | 4.7 | 6924 | SCR System Cleaning Inhibited Due to Vehicle Speed Above Allowed Speed | Indicates the state of SCR system cleaning inhibition due to the vehicle speed being above an allowed limit. 00b = not inhibited 01b = inhibited 10b = reserved for SAE assignment 11b = not available This SP indicates the reason for the SCR system cleaning event not being initiated or being exited prior to completion. When this state becomes active, the system will not initiate an SCR system cleaning event or it will exit an SCR system cleaning event. The state provides information that may be provided to the driver/service technician as to why the SCR system cleaning event did not initiate or was exited. | 2 bits | 4 states | 0 | 0 to 3 |  |  | 87 | SAEbs02 | Status |  | 1 | 0 | 3 | 2 | 2 | J1939DA | J1939DA | 2013-08-15 | 2015-05-07 | 2013-08-15 | FullDefinition | FullDefinition
|  |  |  | 64586 | SCR System Cleaning | SCRSC | Contains information about cleaning the SCR system in the aftertreatment system. If there are aftertreatment systems on two banks, this PG represents the composite information from both banks. NOTE: This message will be transmitted by the engine or aftertreatment system controller. | PDU2 | Page 0 | Fixed | 8 |  | 8 | 8 | No | Every 1 s and on change of state but no faster than every 100 ms. | 6 |  | 5.1 | 5.1 | 6925 | SCR System Cleaning Inhibited Due to Parking Brake Not Set | Indicates the state of SCR system cleaning inhibition due to the parking brake being not set. 00b = not inhibited 01b = inhibited 10b = reserved for SAE assignment 11b = not available This SP indicates the reason for the SCR system cleaning event not being initiated or being exited prior to completion. When this state becomes active, the system will not initiate an SCR system cleaning event or it will exit an SCR system cleaning event. The state provides information that may be provided to the driver/service technician as to why the SCR system cleaning event did not initiate or was exited. | 2 bits | 4 states | 0 | 0 to 3 |  |  | 87 | SAEbs02 | Status |  | 1 | 0 | 3 | 2 | 2 | J1939DA | J1939DA | 2013-08-15 | 2015-05-07 | 2013-08-15 | FullDefinition | FullDefinition
|  |  |  | 64586 | SCR System Cleaning | SCRSC | Contains information about cleaning the SCR system in the aftertreatment system. If there are aftertreatment systems on two banks, this PG represents the composite information from both banks. NOTE: This message will be transmitted by the engine or aftertreatment system controller. | PDU2 | Page 0 | Fixed | 8 |  | 8 | 8 | No | Every 1 s and on change of state but no faster than every 100 ms. | 6 |  | 5.3 | 5.3 | 6926 | SCR System Cleaning Inhibited Due to Low Exhaust Temperature | Indicates the state of SCR system cleaning inhibition due to the exhaust temperature being too low. This implies that the SCR system is too cold for cleaning. 00b = not inhibited 01b = inhibited 10b = reserved for SAE assignment 11b = not available This SP indicates the reason for the SCR system cleaning event not being initiated or being exited prior to completion. When this state becomes active, the system will not initiate an SCR system cleaning event or it will exit an SCR system cleaning event. The state provides information that may be provided to the driver/service technician as to why the SCR system cleaning event did not initiate or was exited. | 2 bits | 4 states | 0 | 0 to 3 |  |  | 87 | SAEbs02 | Status |  | 1 | 0 | 3 | 2 | 2 | J1939DA | J1939DA | 2013-08-15 | 2015-05-07 | 2013-08-15 | FullDefinition | FullDefinition
|  |  |  | 64586 | SCR System Cleaning | SCRSC | Contains information about cleaning the SCR system in the aftertreatment system. If there are aftertreatment systems on two banks, this PG represents the composite information from both banks. NOTE: This message will be transmitted by the engine or aftertreatment system controller. | PDU2 | Page 0 | Fixed | 8 |  | 8 | 8 | No | Every 1 s and on change of state but no faster than every 100 ms. | 6 |  | 5.5 | 5.5 | 6927 | SCR System Cleaning Inhibited Due to System Fault Active | Indicates the state of SCR system cleaning inhibition due to a system fault being active. 00b = not inhibited 01b = inhibited 10b = reserved for SAE assignment 11b = not available This SP indicates the reason for the SCR system cleaning event not being initiated or being exited prior to completion. When this state becomes active, the system will not initiate an SCR system cleaning event or it will exit an SCR system cleaning event. The state provides information that may be provided to the driver/service technician as to why the SCR system cleaning event did not initiate or was exited. | 2 bits | 4 states | 0 | 0 to 3 |  |  | 87 | SAEbs02 | Status |  | 1 | 0 | 3 | 2 | 2 | J1939DA | J1939DA | 2013-08-15 | 2015-05-07 | 2013-08-15 | FullDefinition | FullDefinition
|  |  |  | 64586 | SCR System Cleaning | SCRSC | Contains information about cleaning the SCR system in the aftertreatment system. If there are aftertreatment systems on two banks, this PG represents the composite information from both banks. NOTE: This message will be transmitted by the engine or aftertreatment system controller. | PDU2 | Page 0 | Fixed | 8 |  | 8 | 8 | No | Every 1 s and on change of state but no faster than every 100 ms. | 6 |  | 5.7 | 5.7 | 6928 | SCR System Cleaning Inhibited Due to System Timeout | Indicates the state of SCR system cleaning inhibition due to a system timeout. 00b = not inhibited 01b = inhibited 10b = reserved for SAE assignment 11b = not available This SP indicates the reason for the SCR system cleaning event not being initiated or being exited prior to completion. When this state becomes active, the system will not initiate an SCR system cleaning event or it will exit an SCR system cleaning event. The state provides information that may be provided to the driver/service technician as to why the SCR system cleaning event did not initiate or was exited. | 2 bits | 4 states | 0 | 0 to 3 |  |  | 87 | SAEbs02 | Status |  | 1 | 0 | 3 | 2 | 2 | J1939DA | J1939DA | 2013-08-15 | 2015-05-07 | 2013-08-15 | FullDefinition | FullDefinition
|  |  |  | 64586 | SCR System Cleaning | SCRSC | Contains information about cleaning the SCR system in the aftertreatment system. If there are aftertreatment systems on two banks, this PG represents the composite information from both banks. NOTE: This message will be transmitted by the engine or aftertreatment system controller. | PDU2 | Page 0 | Fixed | 8 |  | 8 | 8 | No | Every 1 s and on change of state but no faster than every 100 ms. | 6 |  | 6.1 | 6.1 | 6929 | SCR System Cleaning Inhibited Due to Temporary System Lockout | Indicates the state of SCR system cleaning inhibition due to a temporary system lockout. 00b = not inhibited 01b = inhibited 10b = reserved for SAE assignment 11b = not available This SP indicates the reason for the SCR system cleaning event not being initiated or being exited prior to completion. When this state becomes active, the system will not initiate an SCR system cleaning event or it will exit an SCR system cleaning event. The state provides information that may be provided to the driver/service technician as to why the SCR system cleaning event did not initiate or was exited. | 2 bits | 4 states | 0 | 0 to 3 |  |  | 87 | SAEbs02 | Status |  | 1 | 0 | 3 | 2 | 2 | J1939DA | J1939DA | 2013-08-15 | 2015-05-07 | 2013-08-15 | FullDefinition | FullDefinition
|  |  |  | 64586 | SCR System Cleaning | SCRSC | Contains information about cleaning the SCR system in the aftertreatment system. If there are aftertreatment systems on two banks, this PG represents the composite information from both banks. NOTE: This message will be transmitted by the engine or aftertreatment system controller. | PDU2 | Page 0 | Fixed | 8 |  | 8 | 8 | No | Every 1 s and on change of state but no faster than every 100 ms. | 6 |  | 6.3 | 6.3 | 6930 | SCR System Cleaning Inhibited Due to Permanent System Lockout | Indicates the state of SCR system cleaning inhibition due to a permanent system lockout. 00b = not inhibited 01b = inhibited 10b = reserved for SAE assignment 11b = not available This SP indicates the reason for the SCR system cleaning event not being initiated or being exited prior to completion. When this state becomes active, the system will not initiate an SCR system cleaning event or it will exit an SCR system cleaning event. The state provides information that may be provided to the driver/service technician as to why the SCR system cleaning event did not initiate or was exited. | 2 bits | 4 states | 0 | 0 to 3 |  |  | 87 | SAEbs02 | Status |  | 1 | 0 | 3 | 2 | 2 | J1939DA | J1939DA | 2013-08-15 | 2015-05-07 | 2013-08-15 | FullDefinition | FullDefinition
|  |  |  | 64586 | SCR System Cleaning | SCRSC | Contains information about cleaning the SCR system in the aftertreatment system. If there are aftertreatment systems on two banks, this PG represents the composite information from both banks. NOTE: This message will be transmitted by the engine or aftertreatment system controller. | PDU2 | Page 0 | Fixed | 8 |  | 8 | 8 | No | Every 1 s and on change of state but no faster than every 100 ms. | 6 |  | 6.5 | 6.5 | 6931 | SCR System Cleaning Inhibited Due to Engine Not Warmed Up | Indicates the state of SCR system cleaning inhibition due to the engine not being warmed up. 00b = not inhibited 01b = inhibited 10b = reserved for SAE assignment 11b = not available This SP indicates the reason for the SCR system cleaning event not being initiated or being exited prior to completion. When this state becomes active, the system will not initiate an SCR system cleaning event or it will exit an SCR system cleaning event. The state provides information that may be provided to the driver/service technician as to why the SCR system cleaning event did not initiate or was exited. | 2 bits | 4 states | 0 | 0 to 3 |  |  | 87 | SAEbs02 | Status |  | 1 | 0 | 3 | 2 | 2 | J1939DA | J1939DA | 2013-08-15 | 2015-05-07 | 2013-08-15 | FullDefinition | FullDefinition
|  |  |  | 64586 | SCR System Cleaning | SCRSC | Contains information about cleaning the SCR system in the aftertreatment system. If there are aftertreatment systems on two banks, this PG represents the composite information from both banks. NOTE: This message will be transmitted by the engine or aftertreatment system controller. | PDU2 | Page 0 | Fixed | 8 |  | 8 | 8 | No | Every 1 s and on change of state but no faster than every 100 ms. | 6 |  | 6.7 | 6.7 | 6932 | SCR System Cleaning Inhibited Due to Vehicle Speed Below Allowed Speed | Indicates the state of SCR system cleaning inhibition due to the vehicle speed being less than the allowed vehicle speed. 00b = not inhibited 01b = inhibited 10b = reserved for SAE assignment 11b = not available This SP indicates the reason for the SCR system cleaning event not being initiated or being exited prior to completion. When this state becomes active, the system will not initiate an SCR system cleaning event or it will exit an SCR system cleaning event. The state provides information that may be provided to the driver/service technician as to why the SCR system cleaning event did not initiate or was exited. | 2 bits | 4 states | 0 | 0 to 3 |  |  | 87 | SAEbs02 | Status |  | 1 | 0 | 3 | 2 | 2 | J1939DA | J1939DA | 2013-08-15 | 2015-05-07 | 2013-08-15 | FullDefinition | FullDefinition
|  |  |  | 64586 | SCR System Cleaning | SCRSC | Contains information about cleaning the SCR system in the aftertreatment system. If there are aftertreatment systems on two banks, this PG represents the composite information from both banks. NOTE: This message will be transmitted by the engine or aftertreatment system controller. | PDU2 | Page 0 | Fixed | 8 |  | 8 | 8 | No | Every 1 s and on change of state but no faster than every 100 ms. | 6 |  | 7.1 | 7.1 | 6933 | SCR System Cleaning Automatic Initiation Configuration | Indicates the configuration of SCR system cleaning automatic initiation. 00b = not enabled 01b = enabled 10b = reserved for SAE assignment 11b = not available | 2 bits | 4 states | 0 | 0 to 3 |  |  | 87 | SAEbs02 | Status |  | 1 | 0 | 3 | 2 | 2 | J1939DA | J1939DA | 2013-08-15 | 2015-05-07 | 2013-08-15 | FullDefinition | FullDefinition
|  |  |  | 64586 | SCR System Cleaning | SCRSC | Contains information about cleaning the SCR system in the aftertreatment system. If there are aftertreatment systems on two banks, this PG represents the composite information from both banks. NOTE: This message will be transmitted by the engine or aftertreatment system controller. | PDU2 | Page 0 | Fixed | 8 |  | 8 | 8 | No | Every 1 s and on change of state but no faster than every 100 ms. | 6 |  | 7.6 | 7.6 | 6934 | SCR System Cleaning Forced Status | Indicates the forced execution status of SCR system cleaning. 000b = Not Active 001b = Active – Forced by Switch (See SPN 3696) 010b = Active – Forced by Service Tool 011b = Reserved for SAE Assignment 100b = Reserved for SAE Assignment 101b = Reserved for SAE Assignment 110b = Reserved for SAE Assignment 111b = not available This SP indicates the forced execution status of SCR system cleaning. The SP would be "Not Active" when the execution of SCR system cleaning has not been forced. Either of the states "Active – Forced by Switch" and "Active – Forced by Service Tool" will be active when execution of SCR system cleaning is forced, providing feedback as to which entity forced the execution of SCR system cleaning. | 3 bits | 8 states | 0 | 0 to 7 |  |  | 88 | SAEbs03 | Status |  | 1 | 0 | 7 | 3 | 3 | J1939DA | J1939DA | 2013-08-15 | 2015-05-07 | 2013-08-15 | FullDefinition | FullDefinition
|  |  |  | 64586 | SCR System Cleaning | SCRSC | Contains information about cleaning the SCR system in the aftertreatment system. If there are aftertreatment systems on two banks, this PG represents the composite information from both banks. NOTE: This message will be transmitted by the engine or aftertreatment system controller. | PDU2 | Page 0 | Fixed | 8 |  | 8 | 8 | No | Every 1 s and on change of state but no faster than every 100 ms. | 6 |  | 8.5 | 8.5 | 7848 | Aftertreatment 1 SCR System Conditions Not Met for Active Cleaning | Indicates that SCR System 1 is not able to begin or continue an active cleaning event at the current engine operating conditions. 00b = SCR System Cleaning not Inhibited 01b = SCR System Cleaning Inhibited 10b = Reserved for SAE Assignment 11b = Not available This SP would indicate that the SCR system (bank 1) is not able to begin or continue an active cleaning event due to current engine operating conditions. The conditions on these SPs are exclusive to the conditions in the PGN 64586. Examples of these other conditions are: - Engine Speed/Load Conditions not met - Engine is a working mode scenario SPN 6917 should be set to inhibited when SPN 7848 goes to inhibited status. | 2 bits | 4 states | 0 | 0 to 3 |  |  | 87 | SAEbs02 | Status |  | 1 | 0 | 3 | 2 | 2 | J1939DA | J1939DA | 2015-05-07 | 2015-05-07 | 2015-05-07 | FullDefinition | FullDefinition
|  |  |  | 64587 | Electronic Engine Controller 17 | EEC17 | This message includes some parameters that are used to support PEMS. Manufacturers that support this PG shall support both PEMS Engine Fuel Mass Flow Rate (SPN 6893) and Vehicle Fuel Rate (SPN 6894) even if the vehicle does not use fuel for the aftertreatment system (Both parameters will report the same value). | PDU2 | Page 0 | Fixed | 8 |  | 8 | 8 | No | Transmitted only after requested. After request, broadcast rate is 1 s. Update stopped after key switch cycle. | 6 |  | 1-2 | 1.1 | 6893 | PEMS Engine Fuel Mass Flow Rate | PEMS Engine Fuel Mass Flow Rate shall indicate the amount of fuel consumed by the engine per unit of time (does not include fuel injected directly into the aftertreatment system, but does include fuel injected into the engine cylinders for the purpose of being used in the aftertreatment system), in grams per second. PEMS Engine Fuel Mass Flow Rate shall be calculated as the sum of the fuel consumed over the last one second prior to the time when PEMS Engine Fuel Mass Flow Rate is updated. NOTE: PEMS Engine Fuel Mass Flow Rate shall indicate zero g/s when the engine is not running. | 2 bytes | 0.02 g/s per bit | 0 g/s | 0 to 1 285.1 g/s |  | g/s | 396 | SAEfm07 | Measured |  | 0.02 | 0 | 1285.1 | 16 | 16 | J1939DA | J1939DA | 2013-08-15 | 2013-12-11 | 2013-08-15 | FullDefinition | FullDefinition
|  |  |  | 64587 | Electronic Engine Controller 17 | EEC17 | This message includes some parameters that are used to support PEMS. Manufacturers that support this PG shall support both PEMS Engine Fuel Mass Flow Rate (SPN 6893) and Vehicle Fuel Rate (SPN 6894) even if the vehicle does not use fuel for the aftertreatment system (Both parameters will report the same value). | PDU2 | Page 0 | Fixed | 8 |  | 8 | 8 | No | Transmitted only after requested. After request, broadcast rate is 1 s. Update stopped after key switch cycle. | 6 |  | 3-4 | 3.1 | 6894 | Vehicle Fuel Rate | Vehicle Fuel Rate shall indicate the amount of fuel consumed by the engine and fuel injected directly into the aftertreatment system per unit of time, in grams per second. Vehicle Fuel Rate shall be calculated as the sum of the fuel consumed over the last 1 second prior to the time when Vehicle Fuel Rate is updated. NOTE: Vehicle Fuel Rate shall indicate zero g/s when the engine is not running. | 2 bytes | 0.02 g/s per bit | 0 g/s | 0 to 1 285.1 g/s |  | g/s | 396 | SAEfm07 | Measured |  | 0.02 | 0 | 1285.1 | 16 | 16 | J1939DA | J1939DA | 2013-08-15 | 2013-12-11 | 2013-08-15 | FullDefinition | FullDefinition
|  |  |  | 64587 | Electronic Engine Controller 17 | EEC17 | This message includes some parameters that are used to support PEMS. Manufacturers that support this PG shall support both PEMS Engine Fuel Mass Flow Rate (SPN 6893) and Vehicle Fuel Rate (SPN 6894) even if the vehicle does not use fuel for the aftertreatment system (Both parameters will report the same value). | PDU2 | Page 0 | Fixed | 8 |  | 8 | 8 | No | Transmitted only after requested. After request, broadcast rate is 1 s. Update stopped after key switch cycle. | 6 |  | 5-6 | 5.1 | 6895 | Engine Exhaust Flow Rate | Engine Exhaust Flow Rate shall indicate the measured/calculated exhaust gas mass flow upstream of the aftertreatment system. Engine Exhaust Flow Rate shall be calculated as the average exhaust flow rate over the last 1000 milliseconds prior to the time when Engine Exhaust Flow Rate is updated, multiplied by 3600 in order to convert the units from seconds to hours. NOTE: Engine Exhaust Flow Rate shall indicate zero kg/h when the engine is not running. See SPN 7852 for alternative range. | 2 bytes | 0.2 kg/h per bit | 0 kg/h | 0 to 12 851 kg/h |  | kg/h | 397 | SAEfm08 | Measured |  | 0.2 | 0 | 12851 | 16 | 16 | J1939DA | J1939DA | 2013-08-15 | 2013-12-11 | 2013-08-15 | FullDefinition | FullDefinition
|  |  |  | 64587 | Electronic Engine Controller 17 | EEC17 | This message includes some parameters that are used to support PEMS. Manufacturers that support this PG shall support both PEMS Engine Fuel Mass Flow Rate (SPN 6893) and Vehicle Fuel Rate (SPN 6894) even if the vehicle does not use fuel for the aftertreatment system (Both parameters will report the same value). | PDU2 | Page 0 | Fixed | 8 |  | 8 | 8 | No | Transmitted only after requested. After request, broadcast rate is 1 s. Update stopped after key switch cycle. | 6 |  | 7-8 | 7.1 | 7333 | Cylinder Fuel Rate | Cylinder fuel rate shall indicate the amount of fuel injected into the cylinder for combustion during the most recent intake stroke of the engine. NOTE: Cylinder fuel rate shall indicate zero mg/stroke when the engine is not running. | 2 bytes | 0.031 25 mg/stroke per bit | 0 mg/stroke | 0 to 2 007.968 75 mg/stroke |  | mg/stroke | 400 | SAEfi02 | Measured |  | 0.03125 | 0 | 2007.9688 | 16 | 16 | J1939DA | J1939DA | 2013-12-11 | 2013-12-11 | 2013-12-11 | FullDefinition | FullDefinition
|  |  |  | 64588 | SCR Operator Inducement Information 3 | SCROII3 | Contains parameters related to overriding the operator inducement. | PDU2 | Page 0 | Fixed | 8 |  | 6 | 8 | No | On request | 6 |  | 1.1 | 1.1 | 6877 | SCR Operator Inducement Override Enable | Indicates if an operator inducement derate is allowed to be overridden. Note: Inducement override is only allowed under certain conditions approved by EPA/ARB. 00b = Override not allowed 01b = Override allowed 10b = SAE Reserved 11b = Not available | 2 bits | 4 states | 0 | 0 to 3 |  |  | 87 | SAEbs02 | Status |  | 1 | 0 | 3 | 2 | 2 | J1939DA | J1939DA | 2013-08-15 | 2013-08-15 | 2013-08-15 | FullDefinition | FullDefinition
|  |  |  | 64588 | SCR Operator Inducement Information 3 | SCROII3 | Contains parameters related to overriding the operator inducement. | PDU2 | Page 0 | Fixed | 8 |  | 6 | 8 | No | On request | 6 |  | 2-3 | 2.1 | 6878 | SCR Operator Inducement Override Time Remaining | This parameter is used to indicate the time remaining during an operator inducement override event. See also SPN 7344 for an alternate SLOT. When an operator inducement is not active, this parameter indicates the maximum time that an operator inducement may be overridden. When an operator inducement is active this parameter indicates the remaining time that the currently active operator inducement may be overridden. See EU Commission directive 2012/46/EU. Appendix 1 Section 5.5 for more information. | 2 bytes | 1 s per bit | 0 s | 0 to 64 255 s |  | s | 64 | SAEtm05 | Status |  | 1 | 0 | 64255 | 16 | 16 | J1939DA | J1939DA | 2014-02-20 | 2013-08-15 | 2013-08-15 | FullDefinition | FullDefinition
|  |  |  | 64588 | SCR Operator Inducement Information 3 | SCROII3 | Contains parameters related to overriding the operator inducement. | PDU2 | Page 0 | Fixed | 8 |  | 6 | 8 | No | On request | 6 |  | 4 | 4.1 | 6879 | Number of SCR Operator Inducement Override Events Remaining | During an operator inducement event, the operator may be able to override the inducement multiple times. This parameter indicates the remaining number of times that the currently active inducement can be overridden during an operator inducement event. When this number has decremented to 0, then the operator can no longer override the current operator inducement event. This value will reset to the maximum number of allowed overrides once the inducement event is no longer active. This parameter shall never increment when an operator inducement is active. See EU Commission directive 2012/46/EU. Appendix 1 Section 5.5 for more information. | 1 byte | 1 count per bit | 0 count | 0 to 250 count |  | count | 129 | SAEct02 | Status |  | 1 | 0 | 250 | 8 | 8 | J1939DA | J1939DA | 2013-08-15 | 2013-08-15 | 2013-08-15 | FullDefinition | FullDefinition
|  |  |  | 64588 | SCR Operator Inducement Information 3 | SCROII3 | Contains parameters related to overriding the operator inducement. | PDU2 | Page 0 | Fixed | 8 |  | 6 | 8 | No | On request | 6 |  | 5-6 | 5.1 | 6880 | Total Number of SCR Operator Inducement Override Events | Indicates total number of operator inducement override events activated throughout the lifetime of engine operation. This number will remain at the maximum value once it is reached. See EU Commission directive 2012/46/EU. Appendix 1 Section 5.5 for more information. | 2 bytes | 1 count per bit | 0 count | 0 to 64 255 count |  | count | 12 | SAEct04 | Status |  | 1 | 0 | 64255 | 16 | 16 | J1939DA | J1939DA | 2013-08-15 | 2013-08-15 | 2013-08-15 | FullDefinition | FullDefinition
|  |  |  | 64589 | Aftertreatment 2 SCR Dosing System Information 3 | A2SCRDSI3 | This message contains SCR dosing system information for aftertreatment system 2 (or bank 2). | PDU2 | Page 0 | Fixed | 8 |  | 6 | 8 | No | 500 ms | 6 |  | 1 | 1.1 | 6876 | Aftertreatment 2 Diesel Exhaust Fluid Doser 1 Pressure | The SCR dosing diesel exhaust fluid gage pressure (measured closest to dosing valve) for aftertreatment system 2 (exhaust bank 2). This is the gage equivalent to SPN 4387. See SPN 20909 for alternate range and resolution. | 1 byte | 4 kPa per bit | 0 kPa | 0 to 1 000 kPa |  | kPa | 47 | SAEpr10 | Measured |  | 4 | 0 | 1000 | 8 | 8 | J1939DA | J1939DA | 2021-02-18 | 2015-11-05 | 2013-08-15 | FullDefinition | FullDefinition
|  |  |  | 64589 | Aftertreatment 2 SCR Dosing System Information 3 | A2SCRDSI3 | This message contains SCR dosing system information for aftertreatment system 2 (or bank 2). | PDU2 | Page 0 | Fixed | 8 |  | 6 | 8 | No | 500 ms | 6 |  | 2 | 2.1 | 7464 | Aftertreatment 2 Diesel Exhaust Fluid Doser 2 Absolute Pressure | The SCR doser 2 diesel exhaust fluid absolute pressure (measured closest to dosing valve) for aftertreatment system 2 (exhaust bank 2). | 1 byte | 8 kPa per bit | 0 kPa | 0 to 2 000 kPa |  | kPa | 2 | SAEpr13 | Measured |  | 8 | 0 | 2000 | 8 | 8 | J1939DA | J1939DA | 2014-05-15 | 2015-11-05 | 2014-05-15 | FullDefinition | FullDefinition
|  |  |  | 64589 | Aftertreatment 2 SCR Dosing System Information 3 | A2SCRDSI3 | This message contains SCR dosing system information for aftertreatment system 2 (or bank 2). | PDU2 | Page 0 | Fixed | 8 |  | 6 | 8 | No | 500 ms | 6 |  | 3 | 3.1 | 7465 | Aftertreatment 2 Diesel Exhaust Fluid Doser 2 Temperature | The temperature (measured closest to doser valve) of the second DEF doser unit for aftertreatment system 2 (exhaust bank 2). | 1 byte | 1 °C per bit | -40 °C | -40 to 210 °C |  | °C | 67 | SAEtp01 | Measured |  | 1 | -40 | 210 | 8 | 8 | J1939DA | J1939DA | 2015-08-06 | 2015-11-05 | 2014-05-15 | FullDefinition | FullDefinition
|  |  |  | 64589 | Aftertreatment 2 SCR Dosing System Information 3 | A2SCRDSI3 | This message contains SCR dosing system information for aftertreatment system 2 (or bank 2). | PDU2 | Page 0 | Fixed | 8 |  | 6 | 8 | No | 500 ms | 6 |  | 4 | 4.1 | 8153 | Aftertreatment 2 Diesel Exhaust Fluid Doser 2 Pressure | The SCR doser 2 diesel exhaust fluid gage pressure (measured closest to dosing valve) for aftertreatment system 2 (exhaust bank ). This is the gage equivalent to SPN 7464. See SPN 20910 for alfternate range and resolution. | 1 byte | 4 kPa per bit | 0 kPa | 0 to 1 000 kPa |  | kPa | 47 | SAEpr10 | Measured |  | 4 | 0 | 1000 | 8 | 8 | J1939DA | J1939DA | 2021-02-18 | 2015-11-05 | 2015-11-05 | FullDefinition | FullDefinition
|  |  |  | 64589 | Aftertreatment 2 SCR Dosing System Information 3 | A2SCRDSI3 | This message contains SCR dosing system information for aftertreatment system 2 (or bank 2). | PDU2 | Page 0 | Fixed | 8 |  | 6 | 8 | No | 500 ms | 6 |  | 5-6 | 5.1 | 20909 | Aftertreatment 2 Diesel Exhaust Fluid Doser 1 Pressure (Extended Range) | The SCR dosing diesel exhaust fluid gage pressure (measured closest to dosing valve) for aftertreatment system 2 (exhaust bank 2). See SPN 6876 for alternate range and resolution. | 2 bytes | 0.1 kPa per bit | -100 kPa | -100 to 6 325.5 kPa |  | kPa | 487 | SAEpr27 | Measured |  | 0.1 | -100 | 6325.5 | 16 | 16 | J1939DA | J1939DA | 2021-02-18 | 2015-11-05 | 2021-02-18 | FullDefinition | FullDefinition
|  |  |  | 64590 | Aftertreatment 1 SCR Dosing System Information 3 | A1SCRDSI3 | This message contains SCR dosing system information for aftertreatment system 1 (or bank 1). See PGN 64833 for more information. | PDU2 | Page 0 | Fixed | 8 |  | 6 | 8 | No | 500 ms | 6 |  | 1 | 1.1 | 6875 | Aftertreatment 1 Diesel Exhaust Fluid Doser 1 Pressure | The SCR dosing diesel exhaust fluid gage pressure (measured closest to dosing valve) for aftertreatment system 1 (exhaust bank 1). This is the gage equivalent to SPN 4334. See SPN 20906 for alternate range and resolution. | 1 byte | 4 kPa per bit | 0 kPa | 0 to 1 000 kPa |  | kPa | 47 | SAEpr10 | Measured |  | 4 | 0 | 1000 | 8 | 8 | J1939DA | J1939DA | 2021-02-18 | 2015-11-05 | 2013-08-15 | FullDefinition | FullDefinition
|  |  |  | 64590 | Aftertreatment 1 SCR Dosing System Information 3 | A1SCRDSI3 | This message contains SCR dosing system information for aftertreatment system 1 (or bank 1). See PGN 64833 for more information. | PDU2 | Page 0 | Fixed | 8 |  | 6 | 8 | No | 500 ms | 6 |  | 2 | 2.1 | 7459 | Aftertreatment 1 Diesel Exhaust Fluid Doser 2 Absolute Pressure | The SCR doser 2 diesel exhaust fluid absolute pressure (measured closest to dosing valve) for aftertreatment system 1 (exhaust bank 1). | 1 byte | 8 kPa per bit | 0 kPa | 0 to 2 000 kPa |  | kPa | 2 | SAEpr13 | Measured |  | 8 | 0 | 2000 | 8 | 8 | J1939DA | J1939DA | 2014-05-15 | 2015-11-05 | 2014-05-15 | FullDefinition | FullDefinition
|  |  |  | 64590 | Aftertreatment 1 SCR Dosing System Information 3 | A1SCRDSI3 | This message contains SCR dosing system information for aftertreatment system 1 (or bank 1). See PGN 64833 for more information. | PDU2 | Page 0 | Fixed | 8 |  | 6 | 8 | No | 500 ms | 6 |  | 3 | 3.1 | 7460 | Aftertreatment 1 Diesel Exhaust Fluid Doser 2 Temperature | The temperature (measured closest to dosing valve) of the second DEF dosing unit for aftertreatment system 1 (exhaust bank 1). | 1 byte | 1 °C per bit | -40 °C | -40 to 210 °C |  | °C | 67 | SAEtp01 | Measured |  | 1 | -40 | 210 | 8 | 8 | J1939DA | J1939DA | 2014-07-01 | 2015-11-05 | 2014-05-15 | FullDefinition | FullDefinition
|  |  |  | 64590 | Aftertreatment 1 SCR Dosing System Information 3 | A1SCRDSI3 | This message contains SCR dosing system information for aftertreatment system 1 (or bank 1). See PGN 64833 for more information. | PDU2 | Page 0 | Fixed | 8 |  | 6 | 8 | No | 500 ms | 6 |  | 4 | 4.1 | 8152 | Aftertreatment 1 Diesel Exhaust Fluid Doser 2 Pressure | The SCR doser 2 diesel exhaust fluid gage pressure (measured closest to dosing valve) for aftertreatment system 1 (exhaust bank 1). This is the gage equivalent to SPN 7459. See SPN 20907 for alfternate range and resolution. | 1 byte | 4 kPa per bit | 0 kPa | 0 to 1 000 kPa |  | kPa | 47 | SAEpr10 | Measured |  | 4 | 0 | 1000 | 8 | 8 | J1939DA | J1939DA | 2021-02-18 | 2015-11-05 | 2015-11-05 | FullDefinition | FullDefinition
|  |  |  | 64590 | Aftertreatment 1 SCR Dosing System Information 3 | A1SCRDSI3 | This message contains SCR dosing system information for aftertreatment system 1 (or bank 1). See PGN 64833 for more information. | PDU2 | Page 0 | Fixed | 8 |  | 6 | 8 | No | 500 ms | 6 |  | 5-6 | 5.1 | 20906 | Aftertreatment 1 Diesel Exhaust Fluid Doser 1 Pressure (Extended Range) | The SCR dosing diesel exhaust fluid gage pressure (measured closest to dosing valve) for aftertreatment system 1 (exhaust bank 1). See SPN 6875 for alternate range and resolution. | 2 bytes | 0.1 kPa per bit | -100 kPa | -100 to 6 325.5 kPa |  | kPa | 487 | SAEpr27 | Measured |  | 0.1 | -100 | 6325.5 | 16 | 16 | J1939DA | J1939DA | 2021-02-18 | 2015-11-05 | 2021-02-18 | FullDefinition | FullDefinition
|  |  |  | 64591 | Payload Weight Sensor Information | PWSI | Staus Information on each Payload sensor in a payload measurement system | PDU2 | Page 0 | Fixed | 8 |  | 2 | 8 | No | 1 s | 6 |  | 1.1 | 1.1 | 6855 | Payload Weight Sensor 1 Status | Status of the payload system sensor 1 measurement. 00b = Sensor fully functional 01b = Sensor degraded 10b = Error (Sensor failed) 11b = Not available | 2 bits | 4 states | 0 | 0 to 3 |  |  | 87 | SAEbs02 | Status |  | 1 | 0 | 3 | 2 | 2 | J1939DA | J1939DA | 2013-08-15 | 2013-08-15 | 2013-08-15 | FullDefinition | FullDefinition
|  |  |  | 64591 | Payload Weight Sensor Information | PWSI | Staus Information on each Payload sensor in a payload measurement system | PDU2 | Page 0 | Fixed | 8 |  | 2 | 8 | No | 1 s | 6 |  | 1.3 | 1.3 | 6856 | Payload Weight Sensor 2 Status | Status of the payload system sensor 2 measurement. 00b = Sensor fully functional 01b = Sensor degraded 10b = Error (Sensor failed) 11b = Not available | 2 bits | 4 states | 0 | 0 to 3 |  |  | 87 | SAEbs02 | Status |  | 1 | 0 | 3 | 2 | 2 | J1939DA | J1939DA | 2013-08-15 | 2013-08-15 | 2013-08-15 | FullDefinition | FullDefinition
|  |  |  | 64591 | Payload Weight Sensor Information | PWSI | Staus Information on each Payload sensor in a payload measurement system | PDU2 | Page 0 | Fixed | 8 |  | 2 | 8 | No | 1 s | 6 |  | 1.5 | 1.5 | 6857 | Payload Weight Sensor 3 Status | Status of the payload system sensor 3 measurement. 00b = Sensor fully functional 01b = Sensor degraded 10b = Error (Sensor failed) 11b = Not available | 2 bits | 4 states | 0 | 0 to 3 |  |  | 87 | SAEbs02 | Status |  | 1 | 0 | 3 | 2 | 2 | J1939DA | J1939DA | 2013-08-15 | 2013-08-15 | 2013-08-15 | FullDefinition | FullDefinition
|  |  |  | 64591 | Payload Weight Sensor Information | PWSI | Staus Information on each Payload sensor in a payload measurement system | PDU2 | Page 0 | Fixed | 8 |  | 2 | 8 | No | 1 s | 6 |  | 1.7 | 1.7 | 6858 | Payload Weight Sensor 4 Status | Status of the payload system sensor 4 measurement. 00b = Sensor fully functional 01b = Sensor degraded 10b = Error (Sensor failed) 11b = Not available | 2 bits | 4 states | 0 | 0 to 3 |  |  | 87 | SAEbs02 | Status |  | 1 | 0 | 3 | 2 | 2 | J1939DA | J1939DA | 2013-08-15 | 2013-08-15 | 2013-08-15 | FullDefinition | FullDefinition
|  |  |  | 64591 | Payload Weight Sensor Information | PWSI | Staus Information on each Payload sensor in a payload measurement system | PDU2 | Page 0 | Fixed | 8 |  | 2 | 8 | No | 1 s | 6 |  | 2.1 | 2.1 | 6859 | Payload Weight Sensor 5 Status | Status of the payload system sensor 5 measurement. 00b = Sensor fully functional 01b = Sensor degraded 10b = Error (Sensor failed) 11b = Not available | 2 bits | 4 states | 0 | 0 to 3 |  |  | 87 | SAEbs02 | Status |  | 1 | 0 | 3 | 2 | 2 | J1939DA | J1939DA | 2013-08-15 | 2013-08-15 | 2013-08-15 | FullDefinition | FullDefinition
|  |  |  | 64591 | Payload Weight Sensor Information | PWSI | Staus Information on each Payload sensor in a payload measurement system | PDU2 | Page 0 | Fixed | 8 |  | 2 | 8 | No | 1 s | 6 |  | 2.3 | 2.3 | 6860 | Payload Weight Sensor 6 Status | Status of the payload system sensor 6 measurement. 00b = Sensor fully functional 01b = Sensor degraded 10b = Error (Sensor failed) 11b = Not available | 2 bits | 4 states | 0 | 0 to 3 |  |  | 87 | SAEbs02 | Status |  | 1 | 0 | 3 | 2 | 2 | J1939DA | J1939DA | 2013-08-15 | 2013-08-15 | 2013-08-15 | FullDefinition | FullDefinition
|  |  |  | 64591 | Payload Weight Sensor Information | PWSI | Staus Information on each Payload sensor in a payload measurement system | PDU2 | Page 0 | Fixed | 8 |  | 2 | 8 | No | 1 s | 6 |  | 2.5 | 2.5 | 6861 | Payload Weight Sensor 7 Status | Status of the payload system sensor 7 measurement. 00b = Sensor fully functional 01b = Sensor degraded 10b = Error (Sensor failed) 11b = Not available | 2 bits | 4 states | 0 | 0 to 3 |  |  | 87 | SAEbs02 | Status |  | 1 | 0 | 3 | 2 | 2 | J1939DA | J1939DA | 2013-08-15 | 2013-08-15 | 2013-08-15 | FullDefinition | FullDefinition
|  |  |  | 64591 | Payload Weight Sensor Information | PWSI | Staus Information on each Payload sensor in a payload measurement system | PDU2 | Page 0 | Fixed | 8 |  | 2 | 8 | No | 1 s | 6 |  | 2.7 | 2.7 | 6862 | Payload Weight Sensor 8 Status | Status of the payload system sensor 8 measurement. 00b = Sensor fully functional 01b = Sensor degraded 10b = Error (Sensor failed) 11b = Not available | 2 bits | 4 states | 0 | 0 to 3 |  |  | 87 | SAEbs02 | Status |  | 1 | 0 | 3 | 2 | 2 | J1939DA | J1939DA | 2013-08-15 | 2013-08-15 | 2013-08-15 | FullDefinition | FullDefinition
|  |  |  | 64592 | Payload System Status | PLSS | Status Information for Payload Measurement Systems. This provides the last haul cycle payload information to the operator. | PDU2 | Page 0 | Fixed | 8 |  | 7 | 8 | No | 1 s | 6 |  | 1-2 | 1.1 | 6847 | Haul Cycle Count | A counter incremented by 1 with each instance of a new haul cycle, defined as a dump to dump cycle. The counter shall increment from 0 to 64255, rolling over to 0 on the next increment after 64255. | 2 bytes | 1 count per bit | 0 count | 0 to 64 255 count |  | count | 12 | SAEct04 | Measured |  | 1 | 0 | 64255 | 16 | 16 | J1939DA | J1939DA | 2013-08-15 | 2014-11-13 | 2013-08-15 | FullDefinition | FullDefinition
|  |  |  | 64592 | Payload System Status | PLSS | Status Information for Payload Measurement Systems. This provides the last haul cycle payload information to the operator. | PDU2 | Page 0 | Fixed | 8 |  | 7 | 8 | No | 1 s | 6 |  | 3.1 | 3.1 | 6848 | Haul Mode Status | The current operating state of the haul cycle. 0000b = Not in Haul Mode 0001b = Loading -- Payload is being added to the machine 0010b = Approaching Loaded -- Machine is near its maximum capacity 0011b = Loaded -- Loading operation has been completed 0100b = Unloading -- Payload is being removed from the machine 0101b = Unloaded -- Machine is empty 0111b to 1011b = Reserved for Future Assignment by SAE 1110b = Error 1111b = Not Available | 4 bits | 16 states | 0 | 0 to 15 |  |  | 89 | SAEbs04 | Status |  | 1 | 0 | 15 | 4 | 4 | J1939DA | J1939DA | 2013-08-15 | 2014-11-13 | 2013-08-15 | FullDefinition | FullDefinition
|  |  |  | 64592 | Payload System Status | PLSS | Status Information for Payload Measurement Systems. This provides the last haul cycle payload information to the operator. | PDU2 | Page 0 | Fixed | 8 |  | 7 | 8 | No | 1 s | 6 |  | 3.5 | 3.5 | 7702 | Payload Delivery Transaction Status | The current state of the payload delivery transaction. When a transaction is in progress, a receiving node may monitor Haul Cycle Count (SPN 6847) and Delivered Payload Weight (SPN 6849) in order to track the progress of a transaction, where the haul cycle count represents the number of haul cycles within the transaction and delivered payload weight represents the payload weight delivered within the transaction. Each transaction can be comprised of one-to-many haul cycles. Certain equipment may require multiple haul cycles in order to complete a payload transaction. Haul Cycle Count (SPN 6847) and the corresponding Delivered Payload Weight (SPN 6849) may be used in order to determine the number of haul cycles and amount of delivered payload for the active transaction. If transaction status monitoring is available, when the status transitions from "Transaction In Progress" to "Transaction Complete", the Total Payload Transaction Count (SPN 7701) may increment, accompanied by an increment to the Total Haul Cycle Count (SPN 7700) by the amount represented by Haul Cycle Count (SPN 6847) and and increment to the Total Delivered Payload Weight (SPN 7699) by the amount represented by Delivered Payload Weight (SPN 6849). 0000b = Transaction Not In Progress 0001b = Transaction In Progress 0010b = Transaction Complete 0011b to 1011b = Reserved for Future Assignment by SAE 1110b = Error 1111b = Not Available | 4 bits | 16 states | 0 | 0 to 15 |  |  | 89 | SAEbs04 | Status |  | 1 | 0 | 15 | 4 | 4 | J1939DA | J1939DA | 2014-11-13 | 2014-11-13 | 2014-11-13 | FullDefinition | FullDefinition
|  |  |  | 64592 | Payload System Status | PLSS | Status Information for Payload Measurement Systems. This provides the last haul cycle payload information to the operator. | PDU2 | Page 0 | Fixed | 8 |  | 7 | 8 | No | 1 s | 6 |  | 4-6 | 4.1 | 6849 | Delivered Payload Weight | The delivered payload mass during the last haul cycle. This is the amount of material moved and delivered by a machine is a key work cycle parameter. Delivered payload weight is defined as the last loaded weight less the carry back weight (material left in the machine after unloading). | 3 bytes | 2 kg per bit | 0 kg | 0 to 32 899 070 kg |  | kg | 122 | SAEma06 | Measured |  | 2 | 0 | 32899070 | 24 | 24 | J1939DA | J1939DA | 2013-08-15 | 2014-11-13 | 2013-08-15 | FullDefinition | FullDefinition
|  |  |  | 64592 | Payload System Status | PLSS | Status Information for Payload Measurement Systems. This provides the last haul cycle payload information to the operator. | PDU2 | Page 0 | Fixed | 8 |  | 7 | 8 | No | 1 s | 6 |  | 7 | 7.1 | 6850 | Delivered Payload Confidence | The level of confidence of the delivered payload weight measurement. Higher confidence values indicate greater probability the delivered payload weight is the actual weight and providing feedback on the potential for improving system accuracy. | 1 byte | 0.5 % per bit | 0 % | 0 to 125 % | 0 to 100% | % | 299 | SAEpc18 | Measured |  | 0.5 | 0 | 125 | 8 | 8 | J1939DA | J1939DA | 2013-08-15 | 2014-11-13 | 2013-08-15 | FullDefinition | FullDefinition
|  |  |  | 64593 | Air Suspension Control 7 | ASC7 | Used for suspension control information | PDU2 | Page 0 | Fixed | 8 |  | 2 | 8 | No | 100 ms | 3 |  | 1.1 | 1.1 | 6843 | Lift Axle 1 Status | Indicates the status of a tag axle 1. Numbering of lift/tag axles starts at front axle. SPN 1743 may be used if less detail is acceptable. 000b = Down (tag axle is laden) 001b = Unloading (load is being transferred from the tag axle) 010b = Lifting (tag axle is moving up) 011b = Up (tag axle is up and stationary) 100b = Lowering (tag axle is moving down) 101b = Loading (load is being transferred to the tag axle) 110b = Error 111b = Not available | 3 bits | 8 states | 0 | 0 to 7 |  |  | 88 | SAEbs03 | Measured |  | 1 | 0 | 7 | 3 | 3 | J1939DA | J1939DA | 2013-08-15 | 2013-08-15 | 2013-08-15 | FullDefinition | FullDefinition
|  |  |  | 64593 | Air Suspension Control 7 | ASC7 | Used for suspension control information | PDU2 | Page 0 | Fixed | 8 |  | 2 | 8 | No | 100 ms | 3 |  | 1.4 | 1.4 | 6844 | Lift Axle 2 Status | Indicates the status of a tag axle 2. Numbering of lift/tag axles starts at front axle. SPN 1822 may be used if less detail is acceptable. 000b = Down (tag axle is laden) 001b = Unloading (load is being transferred from the tag axle) 010b = Lifting (tag axle is moving up) 011b = Up (tag axle is up and stationary) 100b = Lowering (tag axle is moving down) 101b = Loading (load is being transferred to the tag axle) 110b = Error 111b = Not available | 3 bits | 8 states | 0 | 0 to 7 |  |  | 88 | SAEbs03 | Measured |  | 1 | 0 | 7 | 3 | 3 | J1939DA | J1939DA | 2013-08-15 | 2013-08-15 | 2013-08-15 | FullDefinition | FullDefinition
|  |  |  | 64593 | Air Suspension Control 7 | ASC7 | Used for suspension control information | PDU2 | Page 0 | Fixed | 8 |  | 2 | 8 | No | 100 ms | 3 |  | 2.1 | 2.1 | 12298 | Lift Axle 3 Status | Indicates the status of a tag axle 3. Numbering of lift/tag axles starts at front axle. 000b = Down (tag axle is laden) 001b = Unloading (load is being transferred from the tag axle) 010b = Lifting (tag axle is moving up) 011b = Up (tag axle is up and stationary) 100b = Lowering (tag axle is moving down) 101b = Loading (load is being transferred to the tag axle) 110b = Error 111b = Not available | 3 bits | 8 states | 0 | 0 to 7 |  |  | 88 | SAEbs03 | Measured |  | 1 | 0 | 7 | 3 | 3 | J1939DA | J1939DA | 2019-02-21 | 2013-08-15 | 2019-02-21 | FullDefinition | FullDefinition
|  |  |  | 64593 | Air Suspension Control 7 | ASC7 | Used for suspension control information | PDU2 | Page 0 | Fixed | 8 |  | 2 | 8 | No | 100 ms | 3 |  | 2.4 | 2.4 | 12299 | Lift Axle 4 Status | Indicates the status of a tag axle 4. Numbering of lift/tag axles starts at front axle. 000b = Down (tag axle is laden) 001b = Unloading (load is being transferred from the tag axle) 010b = Lifting (tag axle is moving up) 011b = Up (tag axle is up and stationary) 100b = Lowering (tag axle is moving down) 101b = Loading (load is being transferred to the tag axle) 110b = Error 111b = Not available | 3 bits | 8 states | 0 | 0 to 7 |  |  | 88 | SAEbs03 | Measured |  | 1 | 0 | 7 | 3 | 3 | J1939DA | J1939DA | 2019-02-21 | 2013-08-15 | 2019-02-21 | FullDefinition | FullDefinition
|  |  |  | 64594 | Bin Weight and Lift Count | BWLN | Used to transmit bin weights. Note: This PG is transmitted for as many Bin Instances as exist on the vehicle. | PDU2 | Page 0 | Fixed | 8 |  | 5 | 8 | No | Every 10 s and on change but no faster than 1 s | 7 |  | 1.1 | 1.1 | 6845 | Bin Instance | Gives the instance of the bin on the vehicle whose parameters are transmitted in the remainder of the PG, with the first or only bin as instance 1. | 4 bits | 1 count per bit | 0 count | 0 to 15 count |  | count | 220 | SAEct08 | Measured |  | 1 | 0 | 15 | 4 | 4 | J1939DA | J1939DA | 2013-08-15 | 2013-08-15 | 2013-08-15 | FullDefinition | FullDefinition
|  |  |  | 64594 | Bin Weight and Lift Count | BWLN | Used to transmit bin weights. Note: This PG is transmitted for as many Bin Instances as exist on the vehicle. | PDU2 | Page 0 | Fixed | 8 |  | 5 | 8 | No | Every 10 s and on change but no faster than 1 s | 7 |  | 1.5 | 1.5 | 6842 | Bin Weighing Error Status | Bin weighing error status 0 = No error 1 = Bad lift cycle 2 = Weighing error: bin lifted, not emptied 3 = Weighing error: empty bin lifted, emptied 4 to 14 = Reserved 15 = Not available / not applicable | 4 bits | 16 states | 0 | 0 to 15 |  |  | 89 | SAEbs04 | Status |  | 1 | 0 | 15 | 4 | 4 | J1939DA | J1939DA | 2013-08-15 | 2013-08-15 | 2013-08-15 | FullDefinition | FullDefinition
|  |  |  | 64594 | Bin Weight and Lift Count | BWLN | Used to transmit bin weights. Note: This PG is transmitted for as many Bin Instances as exist on the vehicle. | PDU2 | Page 0 | Fixed | 8 |  | 5 | 8 | No | Every 10 s and on change but no faster than 1 s | 7 |  | 2-3 | 2.1 | 6840 | Bin Lift Count | Increments with each lift, whether or not net bin weight changes. The count rolls over at data range limit. The count can be reset using SPN 6898 in PGN 56832. | 2 bytes | 1 count per bit | 0 count | 0 to 64 255 count |  | count | 12 | SAEct04 | Measured |  | 1 | 0 | 64255 | 16 | 16 | J1939DA | J1939DA | 2013-08-15 | 2013-08-15 | 2013-08-15 | FullDefinition | FullDefinition
|  |  |  | 64594 | Bin Weight and Lift Count | BWLN | Used to transmit bin weights. Note: This PG is transmitted for as many Bin Instances as exist on the vehicle. | PDU2 | Page 0 | Fixed | 8 |  | 5 | 8 | No | Every 10 s and on change but no faster than 1 s | 7 |  | 4-5 | 4.1 | 6841 | Net Bin Weight | Mass of bin contents at most recent unload | 2 bytes | 2 kg per bit | 0 kg | 0 to 128 510 kg |  | kg | 28 | SAEma02 | Measured |  | 2 | 0 | 128510 | 16 | 16 | J1939DA | J1939DA | 2013-08-15 | 2013-08-15 | 2013-08-15 | FullDefinition | FullDefinition
|  |  |  | 64595 | Engine Gaseous Leakage Information | EGLI | Used to transmit the gaseous fuel leakage information determined by the engine monitoring system. | PDU2 | Page 0 | Fixed | 8 |  | 6 | 8 | No | 500 ms | 6 |  | 1 | 1.1 | 6834 | Gaseous Fuel Leakage 1 Concentration | Percentage of detected gaseous fuel leak compared to the lower explosion limit (LEL). 100% means the measured value is on the lower explosion limit. 0% means no detected gaseous fuel in measurement point. The measurement point is typically in the engine crankcase. | 1 byte | 0.5 % per bit | 0 % | 0 to 125 % | 0 to 100% | % | 299 | SAEpc18 | Measured |  | 0.5 | 0 | 125 | 8 | 8 | J1939DA | J1939DA | 2013-08-15 | 2013-08-15 | 2013-08-15 | FullDefinition | FullDefinition
|  |  |  | 64595 | Engine Gaseous Leakage Information | EGLI | Used to transmit the gaseous fuel leakage information determined by the engine monitoring system. | PDU2 | Page 0 | Fixed | 8 |  | 6 | 8 | No | 500 ms | 6 |  | 2 | 2.1 | 6835 | Gaseous Fuel Leakage 2 Concentration | Percentage of detected gaseous fuel leak compared to the lower explosion limit (LEL). 100% means the measured value is on the lower explosion limit. 0% means no detected gaseous fuel in measurement point. The second measurement point is either another location in the engine crankcase or a separate leak detection point outside the engine. | 1 byte | 0.5 % per bit | 0 % | 0 to 125 % | 0 to 100% | % | 299 | SAEpc18 | Measured |  | 0.5 | 0 | 125 | 8 | 8 | J1939DA | J1939DA | 2013-08-15 | 2013-08-15 | 2013-08-15 | FullDefinition | FullDefinition
|  |  |  | 64595 | Engine Gaseous Leakage Information | EGLI | Used to transmit the gaseous fuel leakage information determined by the engine monitoring system. | PDU2 | Page 0 | Fixed | 8 |  | 6 | 8 | No | 500 ms | 6 |  | 3 | 3.1 | 6836 | Gaseous Fuel Leakage 3 Concentration | Percentage of detected gaseous fuel leak compared to the lower explosion limit (LEL). 100% means the measured value is on the lower explosion limit. 0% means no detected gaseous fuel in measurement point. The third measurement point is in a separate leak detection point outside the engine. | 1 byte | 0.5 % per bit | 0 % | 0 to 125 % | 0 to 100% | % | 299 | SAEpc18 | Measured |  | 0.5 | 0 | 125 | 8 | 8 | J1939DA | J1939DA | 2013-08-15 | 2013-08-15 | 2013-08-15 | FullDefinition | FullDefinition
|  |  |  | 64595 | Engine Gaseous Leakage Information | EGLI | Used to transmit the gaseous fuel leakage information determined by the engine monitoring system. | PDU2 | Page 0 | Fixed | 8 |  | 6 | 8 | No | 500 ms | 6 |  | 4 | 4.1 | 6837 | Gas Leakage Detection 1 Pressure | Pressure measured in gas leakage detection point 1. Measured media is of the gas, meaning it could be air, inert gas, fuel air mixture or charge air mixture, depending on the failure mode detected. The measurement point is typically in the engine crankcase. | 1 byte | 4 kPa per bit | 0 kPa | 0 to 1 000 kPa | 0 to 100% | kPa | 47 | SAEpr10 | Measured |  | 4 | 0 | 1000 | 8 | 8 | J1939DA | J1939DA | 2013-08-15 | 2013-08-15 | 2013-08-15 | FullDefinition | FullDefinition
|  |  |  | 64595 | Engine Gaseous Leakage Information | EGLI | Used to transmit the gaseous fuel leakage information determined by the engine monitoring system. | PDU2 | Page 0 | Fixed | 8 |  | 6 | 8 | No | 500 ms | 6 |  | 5 | 5.1 | 6838 | Gas Leakage Detection 2 Pressure | Pressure measured in gas leakage detection point 2. Measured media is of the gas, meaning it could be air, inert gas, fuel air mixture or charge air mixture, depending on the failure mode detected. The second measurement point is either another location in the engine crankcase or a separate leak detection point outside the engine. | 1 byte | 4 kPa per bit | 0 kPa | 0 to 1 000 kPa | 0 to 100% | kPa | 47 | SAEpr10 | Measured |  | 4 | 0 | 1000 | 8 | 8 | J1939DA | J1939DA | 2013-08-15 | 2013-08-15 | 2013-08-15 | FullDefinition | FullDefinition
|  |  |  | 64595 | Engine Gaseous Leakage Information | EGLI | Used to transmit the gaseous fuel leakage information determined by the engine monitoring system. | PDU2 | Page 0 | Fixed | 8 |  | 6 | 8 | No | 500 ms | 6 |  | 6 | 6.1 | 6839 | Gas Leakage Detection 3 Pressure | Pressure measured in gas leakage detection point 3. Measured media is of the gas, meaning it could be air, inert gas, fuel air mixture or charge air mixture, depending on the failure mode detected. The third measurement point is in a separate leak detection point outside the engine. | 1 byte | 4 kPa per bit | 0 kPa | 0 to 1 000 kPa | 0 to 100% | kPa | 47 | SAEpr10 | Measured |  | 4 | 0 | 1000 | 8 | 8 | J1939DA | J1939DA | 2013-08-15 | 2013-08-15 | 2013-08-15 | FullDefinition | FullDefinition
|  |  |  | 64596 | Driving and Rest Times Driver 2 | DTR2 | See document ISO 16844-4 for PG details. | PDU2 | Page 0 | [11 empty] | N/A | N/A | [17 empty] | ISO 16844-4 |  | 2020-06-06 |  | IdentityOnly | None
|  |  |  | 64597 | Driving and Rest Times Driver 1 | DTR1 | See document ISO 16844-4 for PG details. | PDU2 | Page 0 | [11 empty] | N/A | N/A | [17 empty] | ISO 16844-4 |  | 2020-06-06 |  | IdentityOnly | None
|  |  |  | 64598 | SCR Operator Inducement Information 2 | SCROII2 | Contains parameters that are related to SCR inducement. | PDU2 | Page 0 | Fixed | 8 |  | 8 | 8 | No | Every 10 s and on change but no faster than 1 s | 6 |  | 1-4 | 1.1 | 6819 | Aftertreatment SCR Malfunction Time | Indicates the amount of time an error condition has been active due to a malfunction in the Aftertreatment SCR system. The source of the malfunction condition could be a component failure, detection of tampering, or other reason that prevents normal operation. This will accumulate over the life of the product and will never be reset. Although frozen DEF may prevent the Aftertreatment SCR system from operating normally, frozen DEF is not considered a malfunction for the purpose of this parameter. Refer to SPN 7938 for DEF frozen time. | 4 bytes | 1 s per bit | 0 s | 0 to 4 211 081 215 s |  | s | 6 | SAEtm06 | Status |  | 1 | 0 | 4211081215 | 32 | 32 | J1939DA | J1939DA | 2015-08-06 | 2013-11-14 | 2013-05-16 | FullDefinition | FullDefinition
|  |  |  | 64598 | SCR Operator Inducement Information 2 | SCROII2 | Contains parameters that are related to SCR inducement. | PDU2 | Page 0 | Fixed | 8 |  | 8 | 8 | No | Every 10 s and on change but no faster than 1 s | 6 |  | 5-8 | 5.1 | 7095 | SCR Operator Inducement Total Time | Indicates the time that operator inducement has been active. This will accumulate over the life of the product and will never be reset. | 4 bytes | 1 s per bit | 0 s | 0 to 4 211 081 215 s |  | s | 6 | SAEtm06 | Status |  | 1 | 0 | 4211081215 | 32 | 32 | J1939DA | J1939DA | 2013-11-14 | 2013-11-14 | 2013-11-14 | FullDefinition | FullDefinition
|  |  |  | 64599 | SCR Operator Inducement Information 1 | SCROII1 | Contains timers that indicate how long specific causes for inducement have been active. | PDU2 | Page 0 | Fixed | 8 |  | 8 | 8 | No | Every 10 s and on change but no faster than 1 s | 6 |  | 1-4 | 1.1 | 6817 | Diesel Exhaust Fluid Tank 1 Empty Time | Indicates the time the Diesel Exhaust Fluid Tank 1 Level is indicated as empty. This will accumulate over the life of the product and will never be reset. | 4 bytes | 1 s per bit | 0 s | 0 to 4 211 081 215 s |  | s | 6 | SAEtm06 | Status |  | 1 | 0 | 4211081215 | 32 | 32 | J1939DA | J1939DA | 2013-05-16 | 2013-07-22 | 2013-05-16 | FullDefinition | FullDefinition
|  |  |  | 64599 | SCR Operator Inducement Information 1 | SCROII1 | Contains timers that indicate how long specific causes for inducement have been active. | PDU2 | Page 0 | Fixed | 8 |  | 8 | 8 | No | Every 10 s and on change but no faster than 1 s | 6 |  | 5-8 | 5.1 | 6818 | Diesel Exhaust Fluid Quality Malfunction Time | Indicates the amount of time an error has been active due to detection of low Diesel Exhaust Fluid Quality. This will accumulate over the life of the product and will never be reset. | 4 bytes | 1 s per bit | 0 s | 0 to 4 211 081 215 s |  | s | 6 | SAEtm06 | Status |  | 1 | 0 | 4211081215 | 32 | 32 | J1939DA | J1939DA | 2013-05-16 | 2013-07-22 | 2013-05-16 | FullDefinition | FullDefinition
|  |  |  | 64600 | Turbocharger Information 7 | TCI7 | Turbocharger Information | PDU2 | Page 0 | Fixed | 8 |  | 5 | 8 | No | 1 s | 6 |  | 1 | 1.1 | 6811 | Engine Turbocharger 2 Lube Oil Pressure | Gage pressure of oil in the lubrication system for the 2nd turbocharger. | 1 byte | 4 kPa per bit | 0 kPa | 0 to 1 000 kPa |  | kPa | 47 | SAEpr10 | Measured |  | 4 | 0 | 1000 | 8 | 8 | J1939DA | J1939DA | 2013-05-16 | 2013-05-16 | 2013-05-16 | FullDefinition | FullDefinition
|  |  |  | 64600 | Turbocharger Information 7 | TCI7 | Turbocharger Information | PDU2 | Page 0 | Fixed | 8 |  | 5 | 8 | No | 1 s | 6 |  | 2 | 2.1 | 6812 | Engine Turbocharger 3 Lube Oil Pressure | Gage pressure of oil in the lubrication system for the 3rd turbocharger. | 1 byte | 4 kPa per bit | 0 kPa | 0 to 1 000 kPa |  | kPa | 47 | SAEpr10 | Measured |  | 4 | 0 | 1000 | 8 | 8 | J1939DA | J1939DA | 2013-05-16 | 2013-05-16 | 2013-05-16 | FullDefinition | FullDefinition
|  |  |  | 64600 | Turbocharger Information 7 | TCI7 | Turbocharger Information | PDU2 | Page 0 | Fixed | 8 |  | 5 | 8 | No | 1 s | 6 |  | 3 | 3.1 | 6813 | Engine Turbocharger 4 Lube Oil Pressure | Gage pressure of oil in the lubrication system for the 4th turbocharger. | 1 byte | 4 kPa per bit | 0 kPa | 0 to 1 000 kPa |  | kPa | 47 | SAEpr10 | Measured |  | 4 | 0 | 1000 | 8 | 8 | J1939DA | J1939DA | 2013-05-16 | 2013-05-16 | 2013-05-16 | FullDefinition | FullDefinition
|  |  |  | 64600 | Turbocharger Information 7 | TCI7 | Turbocharger Information | PDU2 | Page 0 | Fixed | 8 |  | 5 | 8 | No | 1 s | 6 |  | 4-5 | 4.1 | 8850 | Engine Turbocharger 2 Oil Temperature | Temperature of the lubricant for the second turbocharger. | 2 bytes | 0.031 25 °C per bit | -273 °C | -273 to 1 734.968 75 °C |  | °C | 68 | SAEtp02 | Measured |  | 0.03125 | -273 | 1734.9688 | 16 | 16 | J1939DA | J1939DA | 2017-02-23 | 2013-05-16 | 2017-02-23 | FullDefinition | FullDefinition
|  |  |  | 64601 | Engine Load Sharing Information | ELS | This PG contains information relating to integrated engine load sharing status values. | PDU2 | Page 0 | Fixed | 8 |  | 1 | 8 | No | Every 500 ms and on change but no faster than 50 ms. | 3 |  | 1.1 | 1.1 | 6793 | Engine Unload Status | This signal indicates the status of an external request to unload the engine, such as the external unload request switch. 00b = Not Requested 01b = Requested 10b = Error 11b = Not Available | 2 bits | 4 states | 0 | 0 to 3 |  |  | 87 | SAEbs02 | Measured |  | 1 | 0 | 3 | 2 | 2 | J1939DA | J1939DA | 2013-05-16 | 2013-05-16 | 2013-05-16 | FullDefinition | FullDefinition
|  |  |  | 64601 | Engine Load Sharing Information | ELS | This PG contains information relating to integrated engine load sharing status values. | PDU2 | Page 0 | Fixed | 8 |  | 1 | 8 | No | Every 500 ms and on change but no faster than 50 ms. | 3 |  | 1.3 | 1.3 | 6794 | Engine Load Share Status | This signal indicates that the status of an engine load sharing feature. 0000b = Offline 0001b = Master 0010b = Slave 0011b = Loading 0100b = Unloading 0101b to 1101b = Reserved 1110b = Error 1111b = Unavailable | 4 bits | 16 states | 0 | 0 to 15 |  |  | 89 | SAEbs04 | Measured |  | 1 | 0 | 15 | 4 | 4 | J1939DA | J1939DA | 2013-05-16 | 2013-05-16 | 2013-05-16 | FullDefinition | FullDefinition
|  |  |  | 64601 | Engine Load Sharing Information | ELS | This PG contains information relating to integrated engine load sharing status values. | PDU2 | Page 0 | Fixed | 8 |  | 1 | 8 | No | Every 500 ms and on change but no faster than 50 ms. | 3 |  | 1.7 | 1.7 | 6718 | Load Share Active Circuit | The circuit that communicates the 'Load Share Active' status via an analog signal, such as a digital output signal from the ECU. 00b = Off 01b = On 10b = Error 11b = Not available | 2 bits | 4 states | 0 | 0 to 3 |  |  | 87 | SAEbs02 | Status |  | 1 | 0 | 3 | 2 | 2 | J1939DA | J1939DA | 2022-02-10 | 2013-05-16 | 2022-02-10 | FullDefinition | FullDefinition
|  |  |  | 64602 | Synchronized Service Distance Information | SSDI | Transmitted with all the service component identification values that have the shortest distance until the next service inspection. Along with the service component identifier with shortest distance to the next service inspection, the service component identifiers that have service distance that are near to the shortest distance are also included in this message. Since multiple components can be identified for service, the message has a variable length. All unused data bytes are set to 255 (as per J1939 -71). Note 1 - The message format will be as below: a = Bytes 1-2 SPN 21200 (Synchronized Service Distance) b = Byte 3 SPN 21201 (Synchronized Service Component Identification #1) b = Byte 4 SPN 21201 (Synchronized Service Component Identification #1) ... b = Byte x SPN 21201 (Synchronized Service Component Identification #1) Message form will be as follows: a,b,b,...,b. Note 2 - If there are no SPN 21201 (Synchronized Service Component Identification #1) items to be serviced, SPN 21200 (Synchronized Service Distance) Shall be transmitted as FB00h. Example 1: There are four service components identified to be serviced. Byte 1 and 2 = xxxx (Synchronized Service Distance) Byte 3 = 11 (Brake lining; left rear axle #2) Byte 4 = 32 (Engine Oil) Byte 5 = 50 (Engine Oil Filter) Byte 6 = 71 (Diesel Particulate Filter 1 Ash) Byte 7 = FFh Byte 8 = FFh Example 2: There are no components Identified to be serviced. Byte 1 and 2 = FB00h (Synchronized Service Distance) Byte 3 = FFh Byte 4 = FFh Byte 5 = FFh Byte 6 = FFh Byte 7 = FFh Byte 8 = FFh Example 3: There are six components Identified to be serviced. Byte 1 and 2 = xxxx (Synchronized Service Distance) Byte 3 = 11 (Brake lining; left rear axle #2) Byte 4 = 30 (Engine coolant change) Byte 5 = 32 (Engine Oil) Byte 6 = 42 (Front axle oil) Byte 7 = 50 (Engine Oil Filter) Byte 8 = 52 (High Pressure Gaseous Fuel Filter) Example 4: There are eight components Identified to be serviced. Byte 1 and 2 = xxxx (Synchronized Service Distance) Byte 3 = 11 (Brake lining; left rear axle #2) Byte 4 = 30 (Engine coolant change) Byte 5 = 32 (Engine Oil) Byte 6 = 42 (Front axle oil) Byte 7 = 50 (Engine Oil Filter) Byte 8 = 51 (Engine Fuel Filter) Byte 9 = 52 (High Pressure Gaseous Fuel Filter) Byte 10 = 71 (Diesel Particulate Filter 1 Ash) Note: There will be four additional bytes of FFh for padding in the transport protocol data packets. | PDU2 | Page 0 | Variable | 8 |  | b | Variable | Yes | On request | 6 |  | a |  | 21200 | Synchronized Service Distance | The parameter indicates the synchronized distance until the next vehicle service inspection is required. If the service inspection has passed, a negative distance is transmitted. A service distance that has exceeded the data range is saturated to the minimum or maximum value. All the components that are required and recommended to be serviced are identified by the SPN 21201 (Synchronized Service Component Identification #1). Note - If there are no SPN 21201 (Synchronized Service Component Identification #1) items to be serviced, SPN 21200 (Synchronized Service Distance) shall be transmitted as FB00h. | 2 bytes | 5 km per bit | -160 635 km | -160 635 to 160 640 km |  | km | 37 | SAEds11 | Measured |  | 5 | -160635 | 160640 | 16 | 16 | J1939DA | J1939DA | 2021-05-15 | 2021-05-15 | 2021-05-15 | FullDefinition | FullDefinition
|  |  |  | 64602 | Synchronized Service Distance Information | SSDI | Transmitted with all the service component identification values that have the shortest distance until the next service inspection. Along with the service component identifier with shortest distance to the next service inspection, the service component identifiers that have service distance that are near to the shortest distance are also included in this message. Since multiple components can be identified for service, the message has a variable length. All unused data bytes are set to 255 (as per J1939 -71). Note 1 - The message format will be as below: a = Bytes 1-2 SPN 21200 (Synchronized Service Distance) b = Byte 3 SPN 21201 (Synchronized Service Component Identification #1) b = Byte 4 SPN 21201 (Synchronized Service Component Identification #1) ... b = Byte x SPN 21201 (Synchronized Service Component Identification #1) Message form will be as follows: a,b,b,...,b. Note 2 - If there are no SPN 21201 (Synchronized Service Component Identification #1) items to be serviced, SPN 21200 (Synchronized Service Distance) Shall be transmitted as FB00h. Example 1: There are four service components identified to be serviced. Byte 1 and 2 = xxxx (Synchronized Service Distance) Byte 3 = 11 (Brake lining; left rear axle #2) Byte 4 = 32 (Engine Oil) Byte 5 = 50 (Engine Oil Filter) Byte 6 = 71 (Diesel Particulate Filter 1 Ash) Byte 7 = FFh Byte 8 = FFh Example 2: There are no components Identified to be serviced. Byte 1 and 2 = FB00h (Synchronized Service Distance) Byte 3 = FFh Byte 4 = FFh Byte 5 = FFh Byte 6 = FFh Byte 7 = FFh Byte 8 = FFh Example 3: There are six components Identified to be serviced. Byte 1 and 2 = xxxx (Synchronized Service Distance) Byte 3 = 11 (Brake lining; left rear axle #2) Byte 4 = 30 (Engine coolant change) Byte 5 = 32 (Engine Oil) Byte 6 = 42 (Front axle oil) Byte 7 = 50 (Engine Oil Filter) Byte 8 = 52 (High Pressure Gaseous Fuel Filter) Example 4: There are eight components Identified to be serviced. Byte 1 and 2 = xxxx (Synchronized Service Distance) Byte 3 = 11 (Brake lining; left rear axle #2) Byte 4 = 30 (Engine coolant change) Byte 5 = 32 (Engine Oil) Byte 6 = 42 (Front axle oil) Byte 7 = 50 (Engine Oil Filter) Byte 8 = 51 (Engine Fuel Filter) Byte 9 = 52 (High Pressure Gaseous Fuel Filter) Byte 10 = 71 (Diesel Particulate Filter 1 Ash) Note: There will be four additional bytes of FFh for padding in the transport protocol data packets. | PDU2 | Page 0 | Variable | 8 |  | b | Variable | Yes | On request | 6 |  | b |  | 21201 | Synchronized Service Component #1 Identifier | Identification of the component needing service. This parameter indicates each component needing to be serviced based on SPN 21200 (Synchronized Service Distance). Component values are defined in Table SPN911_A of Appendix D in Supporting Information. | 1 byte | 1 ID per bit | 0 ID | 0 to 250 ID |  | ID | 25 | SAEid01 | Measured | See SPN 911 in 'Supporting Information' tab | 1 | 0 | 250 | 8 | 8 | J1939DA | J1939DA | 2021-05-15 | 2021-05-15 | 2021-05-15 | FullDefinition | FullDefinition
|  |  |  | 64603 | Synchronized Service Delay/Operational Time Based Information | SSOTI | Transmitted with all the service component identification values that have the nearest time in hours until the next service inspection. Along with the component identifier with nearest time in hours to the next service inspection, the service component identifiers that have service time that are near to the nearest time in hours are also included in this message. Since multiple components can be identified for service, the message has a variable length. All unused data bytes are set to 255 (as per J1939 -71). Note 1 - The message format will be as below: a = Bytes 1-2 SPN 21202 (Synchronized Service Delay/Operational Time) b = Byte 3 SPN 21203 (Synchronized Service Component Identification #2) b = Byte 4 SPN 21203 (Synchronized Service Component Identification #2) ... b = Byte x SPN 21203 (Synchronized Service Component Identification #2) Message form will be as follows: a,b,b,...,b. Note 2 - If there are no SPN 21203 (Synchronized Service Component Identification #2) items to be serviced, SPN 21202 (Synchronized Service Delay/Operational Time) Shall be transmitted as FB00h. Example 1: There are four service components identified to be serviced. Byte 1 and 2 = xxxx (Synchronized Service Delay/ Operational Time) Byte 3 = 11 (Brake lining; left rear axle #2) Byte 4 = 32 (Engine Oil) Byte 5 = 50 (Engine Oil Filter) Byte 6 = 71 (Diesel Particulate Filter 1 Ash) Byte 7 = FFh Byte 8 = FFh Example 2: There are no components Identified to be serviced. Byte 1 and 2 = FB00h (Synchronized Service Delay/ Operational Time) Byte 3 = FFh Byte 4 = FFh Byte 5 = FFh Byte 6 = FFh Byte 7 = FFh Byte 8 = FFh Example 3: There are six components Identified to be serviced. Byte 1 and 2 = xxxx (Synchronized Service Delay/ Operational Time) Byte 3 = 11 (Brake lining; left rear axle #2) Byte 4 = 30 (Engine coolant change) Byte 5 = 32 (Engine Oil) Byte 6 = 42 (Front axle oil) Byte 7 = 50 (Engine Oil Filter) Byte 8 = 52 (High Pressure Gaseous Fuel Filter) Example 4: There are eight components Identified to be serviced. Byte 1 and 2 = xxxx (Synchronized Service Distance) Byte 3 = 11 (Brake lining; left rear axle #2) Byte 4 = 30 (Engine coolant change) Byte 5 = 32 (Engine Oil) Byte 6 = 42 (Front axle oil) Byte 7 = 50 (Engine Oil Filter) Byte 8 = 51 (Engine Fuel Filter) Byte 9 = 52 (High Pressure Gaseous Fuel Filter) Byte 10 = 71 (Diesel Particulate Filter 1 Ash) Note: There will be four additional bytes of FFh for padding in the transport protocol data packets. | PDU2 | Page 0 | Variable | 8 |  | b | Variable | Yes | On request | 6 |  | a |  | 21202 | Synchronized Service Delay/Operational Time | The parameter indicates the vehicle operational time until the next service inspection is required. If the service inspection has passed, a negative time is transmitted. A service time that has exceeded the data range is saturated to the minimum or maximum value. All the components that are required and recommended to be service are identified by SPN 21203 (Synchronized Service Component Identification #2). Note - If there are no SPN 21203 (Synchronized Service Component Identification #2) items to be serviced, SPN 21202 (Synchronized Service Delay/Operational Time) shall be transmitted as FB00h. | 2 bytes | 1 h per bit | -32 127 h | -32 127 to 32 128 h |  | h | 5 | SAEtm12 | Measured |  | 1 | -32127 | 32128 | 16 | 16 | J1939DA | J1939DA | 2021-05-15 | 2021-05-15 | 2021-05-15 | FullDefinition | FullDefinition
|  |  |  | 64603 | Synchronized Service Delay/Operational Time Based Information | SSOTI | Transmitted with all the service component identification values that have the nearest time in hours until the next service inspection. Along with the component identifier with nearest time in hours to the next service inspection, the service component identifiers that have service time that are near to the nearest time in hours are also included in this message. Since multiple components can be identified for service, the message has a variable length. All unused data bytes are set to 255 (as per J1939 -71). Note 1 - The message format will be as below: a = Bytes 1-2 SPN 21202 (Synchronized Service Delay/Operational Time) b = Byte 3 SPN 21203 (Synchronized Service Component Identification #2) b = Byte 4 SPN 21203 (Synchronized Service Component Identification #2) ... b = Byte x SPN 21203 (Synchronized Service Component Identification #2) Message form will be as follows: a,b,b,...,b. Note 2 - If there are no SPN 21203 (Synchronized Service Component Identification #2) items to be serviced, SPN 21202 (Synchronized Service Delay/Operational Time) Shall be transmitted as FB00h. Example 1: There are four service components identified to be serviced. Byte 1 and 2 = xxxx (Synchronized Service Delay/ Operational Time) Byte 3 = 11 (Brake lining; left rear axle #2) Byte 4 = 32 (Engine Oil) Byte 5 = 50 (Engine Oil Filter) Byte 6 = 71 (Diesel Particulate Filter 1 Ash) Byte 7 = FFh Byte 8 = FFh Example 2: There are no components Identified to be serviced. Byte 1 and 2 = FB00h (Synchronized Service Delay/ Operational Time) Byte 3 = FFh Byte 4 = FFh Byte 5 = FFh Byte 6 = FFh Byte 7 = FFh Byte 8 = FFh Example 3: There are six components Identified to be serviced. Byte 1 and 2 = xxxx (Synchronized Service Delay/ Operational Time) Byte 3 = 11 (Brake lining; left rear axle #2) Byte 4 = 30 (Engine coolant change) Byte 5 = 32 (Engine Oil) Byte 6 = 42 (Front axle oil) Byte 7 = 50 (Engine Oil Filter) Byte 8 = 52 (High Pressure Gaseous Fuel Filter) Example 4: There are eight components Identified to be serviced. Byte 1 and 2 = xxxx (Synchronized Service Distance) Byte 3 = 11 (Brake lining; left rear axle #2) Byte 4 = 30 (Engine coolant change) Byte 5 = 32 (Engine Oil) Byte 6 = 42 (Front axle oil) Byte 7 = 50 (Engine Oil Filter) Byte 8 = 51 (Engine Fuel Filter) Byte 9 = 52 (High Pressure Gaseous Fuel Filter) Byte 10 = 71 (Diesel Particulate Filter 1 Ash) Note: There will be four additional bytes of FFh for padding in the transport protocol data packets. | PDU2 | Page 0 | Variable | 8 |  | b | Variable | Yes | On request | 6 |  | b |  | 21203 | Synchronized Service Component #2 Identifier | Identification of the component needing service. This parameter indicates each component needing to be serviced based on SPN 21202 (Synchronized Service Delay/Operational Time). Component values are defined in Table SPN911_A of Appendix D in Supporting Information. | 1 byte | 1 ID per bit | 0 ID | 0 to 250 ID |  | ID | 25 | SAEid01 | Measured | See SPN 911 in 'Supporting Information' tab | 1 | 0 | 250 | 8 | 8 | J1939DA | J1939DA | 2021-05-15 | 2021-05-15 | 2021-05-15 | FullDefinition | FullDefinition
|  |  |  | 64604 | Synchronized Service Delay/Calendar Time Based Information | SSCTI | Transmitted with all the service component identification values that have the nearest time in weeks until the next service inspection. Along with the component identifier with nearest time in weeks to the next service inspection, the service component identifiers that have service time that are near to the nearest time in weeks are also included in this message. Since multiple components can be identified for service, the message has a variable length. All unused data bytes are set to 255 (as per J1939 -71). Note 1 - The message format will be as below: a = Bytes 1-2 SPN 21204 (Synchronized Service Delay/Calendar Time) b = Byte 3 SPN 21205 (Synchronized Service Component Identification #3) b = Byte 4 SPN 21205 (Synchronized Service Component Identification #3) ... b = Byte x SPN 21205 (Synchronized Service Component Identification #3) Message form will be as follows: a,b,b,...,b. Note 2 - If there are no SPN 21205 (Synchronized Service Component Identification #3) items to be serviced, SPN 21204 (Synchronized Service Delay/Calendar) Time shall be transmitted as FB00h. Example 1: There are four service components identified to be serviced. Byte 1 and 2 = xxxx (Synchronized Service Delay/ Calendar Time) Byte 3 = 11 (Brake lining; left rear axle #2) Byte 4 = 32 (Engine Oil) Byte 5 = 50 (Engine Oil Filter) Byte 6 = 71 (Diesel Particulate Filter 1 Ash) Byte 7 = FFh Byte 8 = FFh Example 2: There are no components Identified to be serviced. Byte 1 and 2 = FB00h (Synchronized Service Delay/ Calendar Time) Byte 3 = FFh Byte 4 = FFh Byte 5 = FFh Byte 6 = FFh Byte 7 = FFh Byte 8 = FFh Example 3: There are six components Identified to be serviced. Byte 1 and 2 = xxxx (Synchronized Service Delay/ Calendar Time) Byte 3 = 11 (Brake lining; left rear axle #2) Byte 4 = 30 (Engine coolant change) Byte 5 = 32 (Engine Oil) Byte 6 = 42 (Front axle oil) Byte 7 = 50 (Engine Oil Filter) Byte 8 = 52 (High Pressure Gaseous Fuel Filter) Example 4: There are eight components Identified to be serviced. Byte 1 and 2 = xxxx (Synchronized Service Distance) Byte 3 = 11 (Brake lining; left rear axle #2) Byte 4 = 30 (Engine coolant change) Byte 5 = 32 (Engine Oil) Byte 6 = 42 (Front axle oil) Byte 7 = 50 (Engine Oil Filter) Byte 8 = 51 (Engine Fuel Filter) Byte 9 = 52 (High Pressure Gaseous Fuel Filter) Byte 10 = 71 (Diesel Particulate Filter 1 Ash) Note: There will be four additional bytes of FFh for padding in the transport protocol data packets. | PDU2 | Page 0 | Variable | 8 |  | b | Variable | Yes | On request | 6 |  | a |  | 21204 | Synchronized Service Delay/Calendar Time | The parameter indicates the synchronized time in weeks until the next vehicle service inspection is required. If the service inspection has passed, a negative time is transmitted. A service time that has exceeded the data range is saturated to the minimum or maximum value. All the components that are required and recommended to be service are identified by SPN 21205 (Synchronized Service Component Identification #3). Note - If there are no SPN 21205 (Synchronized Service Component Identification #3) items to be serviced, SPN 21204 (Synchronized Service Delay/Calendar Time) shall be transmitted as FB00h. | 1 byte | 1 week per bit | -125 week | -125 to 125 week |  | week | 65 | SAEcw01 | Measured |  | 1 | -125 | 125 | 8 | 8 | J1939DA | J1939DA | 2021-05-15 | 2021-05-15 | 2021-05-15 | FullDefinition | FullDefinition
|  |  |  | 64604 | Synchronized Service Delay/Calendar Time Based Information | SSCTI | Transmitted with all the service component identification values that have the nearest time in weeks until the next service inspection. Along with the component identifier with nearest time in weeks to the next service inspection, the service component identifiers that have service time that are near to the nearest time in weeks are also included in this message. Since multiple components can be identified for service, the message has a variable length. All unused data bytes are set to 255 (as per J1939 -71). Note 1 - The message format will be as below: a = Bytes 1-2 SPN 21204 (Synchronized Service Delay/Calendar Time) b = Byte 3 SPN 21205 (Synchronized Service Component Identification #3) b = Byte 4 SPN 21205 (Synchronized Service Component Identification #3) ... b = Byte x SPN 21205 (Synchronized Service Component Identification #3) Message form will be as follows: a,b,b,...,b. Note 2 - If there are no SPN 21205 (Synchronized Service Component Identification #3) items to be serviced, SPN 21204 (Synchronized Service Delay/Calendar) Time shall be transmitted as FB00h. Example 1: There are four service components identified to be serviced. Byte 1 and 2 = xxxx (Synchronized Service Delay/ Calendar Time) Byte 3 = 11 (Brake lining; left rear axle #2) Byte 4 = 32 (Engine Oil) Byte 5 = 50 (Engine Oil Filter) Byte 6 = 71 (Diesel Particulate Filter 1 Ash) Byte 7 = FFh Byte 8 = FFh Example 2: There are no components Identified to be serviced. Byte 1 and 2 = FB00h (Synchronized Service Delay/ Calendar Time) Byte 3 = FFh Byte 4 = FFh Byte 5 = FFh Byte 6 = FFh Byte 7 = FFh Byte 8 = FFh Example 3: There are six components Identified to be serviced. Byte 1 and 2 = xxxx (Synchronized Service Delay/ Calendar Time) Byte 3 = 11 (Brake lining; left rear axle #2) Byte 4 = 30 (Engine coolant change) Byte 5 = 32 (Engine Oil) Byte 6 = 42 (Front axle oil) Byte 7 = 50 (Engine Oil Filter) Byte 8 = 52 (High Pressure Gaseous Fuel Filter) Example 4: There are eight components Identified to be serviced. Byte 1 and 2 = xxxx (Synchronized Service Distance) Byte 3 = 11 (Brake lining; left rear axle #2) Byte 4 = 30 (Engine coolant change) Byte 5 = 32 (Engine Oil) Byte 6 = 42 (Front axle oil) Byte 7 = 50 (Engine Oil Filter) Byte 8 = 51 (Engine Fuel Filter) Byte 9 = 52 (High Pressure Gaseous Fuel Filter) Byte 10 = 71 (Diesel Particulate Filter 1 Ash) Note: There will be four additional bytes of FFh for padding in the transport protocol data packets. | PDU2 | Page 0 | Variable | 8 |  | b | Variable | Yes | On request | 6 |  | b |  | 21205 | Synchronized Service Component #3 Identifier | Identification of the component needing service. This parameter indicates each components needing to be serviced based on SPN 21204 (Synchronized Service Delay/Calendar Time). Component values are defined in Table SPN911_A of Appendix D in Supporting Information. | 1 byte | 1 ID per bit | 0 ID | 0 to 250 ID |  | ID | 25 | SAEid01 | Measured | See SPN 911 in 'Supporting Information' tab | 1 | 0 | 250 | 8 | 8 | J1939DA | J1939DA | 2021-05-15 | 2021-05-15 | 2021-05-15 | FullDefinition | FullDefinition
|  |  |  | 64605 | High Voltage Energy Storage System Configuration | HVESSCFG | Configuration data for High Voltage Energy Storage System (or Pack 1 in systems with only one pack). Note that configuration data should not dynamically change during vehicle operation. | PDU2 | Page 0 | Fixed Extendable | 12 |  | 20 | 20 | Yes | On request | 6 |  | 01-02 | 1.1 | 8115 | HVESS Nominal Voltage | Per the HVES manufacturer, this is the nominal operating voltage of the High Voltage Energy Storage System (or Pack 1 in systems with only one pack), e.g. “300V” or “600V”. This parameter provides HVES system level information. If there are multiple packs in the system, then both individual pack messages (e.g. HVESP1, HVESP2 etc.) and system level messages (HVESS) may be required. | 2 bytes | 0.05 V per bit | 0 V | 0 to 3 212.75 V |  | V | 80 | SAEev01 | Measured |  | 0.05 | 0 | 3212.75 | 16 | 16 | J1939DA | J1939DA | 2018-09-29 | 2022-04-17 | 2015-11-04 | FullDefinition | FullDefinition
|  |  |  | 64605 | High Voltage Energy Storage System Configuration | HVESSCFG | Configuration data for High Voltage Energy Storage System (or Pack 1 in systems with only one pack). Note that configuration data should not dynamically change during vehicle operation. | PDU2 | Page 0 | Fixed Extendable | 12 |  | 20 | 20 | Yes | On request | 6 |  | 03-04 | 3.1 | 8116 | HVESS Recommended Minimum Operating Voltage | Per the HVES manufacturer, this is the minimum recommended voltage level for High Voltage Energy Storage System (or Pack 1 in systems with only one pack) operation. Operating below this value may compromise HVES life. This parameter provides HVES system level information. If there are multiple packs in the system, then both individual pack messages (e.g. HVESP1, HVESP2 etc.) and system level messages (HVESS) may be required. | 2 bytes | 0.05 V per bit | 0 V | 0 to 3 212.75 V |  | V | 80 | SAEev01 | Measured |  | 0.05 | 0 | 3212.75 | 16 | 16 | J1939DA | J1939DA | 2018-09-29 | 2022-04-17 | 2015-11-04 | FullDefinition | FullDefinition
|  |  |  | 64605 | High Voltage Energy Storage System Configuration | HVESSCFG | Configuration data for High Voltage Energy Storage System (or Pack 1 in systems with only one pack). Note that configuration data should not dynamically change during vehicle operation. | PDU2 | Page 0 | Fixed Extendable | 12 |  | 20 | 20 | Yes | On request | 6 |  | 05-06 | 5.1 | 8117 | HVESS Recommended Maximum Operating Voltage | Per the HVES manufacturer, this is the maximum recommended voltage level for High Voltage Energy Storage System (or Pack 1 in systems with only one pack) operation. Operating above this value may compromise HVES life. This parameter provides HVES system level information. If there are multiple packs in the system, then both individual pack messages (e.g. HVESP1, HVESP2 etc.) and system level messages (HVESS) may be required. | 2 bytes | 0.05 V per bit | 0 V | 0 to 3 212.75 V |  | V | 80 | SAEev01 | Measured |  | 0.05 | 0 | 3212.75 | 16 | 16 | J1939DA | J1939DA | 2018-09-29 | 2022-04-17 | 2015-11-04 | FullDefinition | FullDefinition
|  |  |  | 64605 | High Voltage Energy Storage System Configuration | HVESSCFG | Configuration data for High Voltage Energy Storage System (or Pack 1 in systems with only one pack). Note that configuration data should not dynamically change during vehicle operation. | PDU2 | Page 0 | Fixed Extendable | 12 |  | 20 | 20 | Yes | On request | 6 |  | 07-08 | 7.1 | 8118 | HVESS Recommended Minimum State Of Charge | Per the HVES manufacturer, this is the recommended minimum state of charge for High Voltage Energy Storage System (or Pack 1 in systems with only one pack) operation. Operating below this value may compromise HVES life. This parameter provides HVES system level information. If there are multiple packs in the system, then both individual pack messages (e.g. HVESP1, HVESP2 etc.) and system level messages (HVESS) may be required. | 2 bytes | 0.001 562 5 % per bit | 0 % | 0 to 100.398 437 5 % |  | % | 345 | SAEpc21 | Measured | See SPN 5919 in 'Supporting Information' tab | 0.0015625 | 0 | 100.3984 | 16 | 16 | J1939DA | J1939DA | 2019-11-14 | 2022-04-17 | 2015-11-04 | FullDefinition | FullDefinition
|  |  |  | 64605 | High Voltage Energy Storage System Configuration | HVESSCFG | Configuration data for High Voltage Energy Storage System (or Pack 1 in systems with only one pack). Note that configuration data should not dynamically change during vehicle operation. | PDU2 | Page 0 | Fixed Extendable | 12 |  | 20 | 20 | Yes | On request | 6 |  | 09-10 | 9.1 | 8119 | HVESS Recommended Maximum State Of Charge | Per the HVES manufacturer, this is the recommended maximum state of charge for High Voltage Energy Storage System (or Pack 1 in systems with only one pack) operation. Operating above this value may compromise HVES life. This parameter provides HVES system level information. If there are multiple packs in the system, then both individual pack messages (e.g. HVESP1, HVESP2 etc.) and system level messages (HVESS) may be required. | 2 bytes | 0.001 562 5 % per bit | 0 % | 0 to 100.398 437 5 % |  | % | 345 | SAEpc21 | Measured | See SPN 5919 in 'Supporting Information' tab | 0.0015625 | 0 | 100.3984 | 16 | 16 | J1939DA | J1939DA | 2019-11-14 | 2022-04-17 | 2015-11-04 | FullDefinition | FullDefinition
|  |  |  | 64605 | High Voltage Energy Storage System Configuration | HVESSCFG | Configuration data for High Voltage Energy Storage System (or Pack 1 in systems with only one pack). Note that configuration data should not dynamically change during vehicle operation. | PDU2 | Page 0 | Fixed Extendable | 12 |  | 20 | 20 | Yes | On request | 6 |  | 11-12 | 11.1 | 8120 | HVESS Recommended Maximum Operating Temperature | Per the HVES manufacturer, this is the recommended maximum temperature for High Voltage Energy Storage System (or Pack 1 in systems with only one pack) operation. Operating above this value may damage HVES hardware, or compromise HVES life. This parameter provides HVES system level information. If there are multiple packs in the system, then both individual pack messages (e.g. HVESP1, HVESP2 etc.) and system level messages (HVESS) may be required. | 2 bytes | 0.031 25 °C per bit | -273 °C | -273 to 1 734.968 75 °C |  | °C | 68 | SAEtp02 | Measured |  | 0.03125 | -273 | 1734.9688 | 16 | 16 | J1939DA | J1939DA | 2018-09-29 | 2022-04-17 | 2015-11-04 | FullDefinition | FullDefinition
|  |  |  | 64605 | High Voltage Energy Storage System Configuration | HVESSCFG | Configuration data for High Voltage Energy Storage System (or Pack 1 in systems with only one pack). Note that configuration data should not dynamically change during vehicle operation. | PDU2 | Page 0 | Fixed Extendable | 12 |  | 20 | 20 | Yes | On request | 6 |  | 13-14 | 13.1 | 8208 | HVESS Recommended Minimum Operating Temperature | Per the HVES manufacturer, this is the recommended minimum temperature for High Voltage Energy Storage System (or Pack 1 in systems with only one pack) operation. Operating below this value may damage HVES hardware, or compromise HVES life. This parameter provides HVES system level information. If there are multiple packs in the system, then both individual pack messages (e.g. HVESP1, HVESP2 etc.) and system level messages (HVESS) may be required. | 2 bytes | 0.031 25 °C per bit | -273 °C | -273 to 1 734.968 75 °C |  | °C | 68 | SAEtp02 | Measured |  | 0.03125 | -273 | 1734.9688 | 16 | 16 | J1939DA | J1939DA | 2018-09-29 | 2022-04-17 | 2016-02-03 | FullDefinition | FullDefinition
|  |  |  | 64605 | High Voltage Energy Storage System Configuration | HVESSCFG | Configuration data for High Voltage Energy Storage System (or Pack 1 in systems with only one pack). Note that configuration data should not dynamically change during vehicle operation. | PDU2 | Page 0 | Fixed Extendable | 12 |  | 20 | 20 | Yes | On request | 6 |  | 15 | 15.1 | 8209 | HVESS Cell Maximum Voltage Limit | Per the HVES manufacturer, this is the maximum cell voltage for High Voltage Energy Storage System (or Pack 1 in systems with only one pack) operation. Operating above this value may damage HVES hardware, or compromise HVES life. This parameter provides HVES system level information. If there are multiple packs in the system, then both individual pack messages (e.g. HVESP1, HVESP2 etc.) and system level messages (HVESS) may be required. | 1 byte | 0.020 44 V per bit | 0 V | 0 to 5.11 V |  | V | 423 | SAEev09 | Measured |  | 0.02044 | 0 | 5.11 | 8 | 8 | J1939DA | J1939DA | 2018-09-29 | 2022-04-17 | 2016-02-03 | FullDefinition | FullDefinition
|  |  |  | 64605 | High Voltage Energy Storage System Configuration | HVESSCFG | Configuration data for High Voltage Energy Storage System (or Pack 1 in systems with only one pack). Note that configuration data should not dynamically change during vehicle operation. | PDU2 | Page 0 | Fixed Extendable | 12 |  | 20 | 20 | Yes | On request | 6 |  | 16 | 16.1 | 8210 | HVESS Cell Minimum Voltage Limit | Per the HVES manufacturer, this is the minimum cell voltage for High Voltage Energy Storage System (or Pack 1 in systems with only one pack) operation. Operating below this value may damage HVES hardware, or compromise HVES life. This parameter provides HVES system level information. If there are multiple packs in the system, then both individual pack messages (e.g. HVESP1, HVESP2 etc.) and system level messages (HVESS) may be required. | 1 byte | 0.020 44 V per bit | 0 V | 0 to 5.11 V |  | V | 423 | SAEev09 | Measured |  | 0.02044 | 0 | 5.11 | 8 | 8 | J1939DA | J1939DA | 2018-09-29 | 2022-04-17 | 2016-02-03 | FullDefinition | FullDefinition
|  |  |  | 64605 | High Voltage Energy Storage System Configuration | HVESSCFG | Configuration data for High Voltage Energy Storage System (or Pack 1 in systems with only one pack). Note that configuration data should not dynamically change during vehicle operation. | PDU2 | Page 0 | Fixed Extendable | 12 |  | 20 | 20 | Yes | On request | 6 |  | 17 | 17.1 | 12904 | HVESS Number of HVESPs Configured | The number of High Voltage Energy Storage Packs that are currently configured in the HVESS system. | 1 byte | 1 count per bit | 0 count | 0 to 250 count |  | count | 129 | SAEct02 | Measured | See SPN 8412 in 'Supporting Information' tab | 1 | 0 | 250 | 8 | 8 | J1939DA | J1939DA | 2019-05-09 | 2022-04-17 | 2019-05-09 | FullDefinition | FullDefinition
|  |  |  | 64605 | High Voltage Energy Storage System Configuration | HVESSCFG | Configuration data for High Voltage Energy Storage System (or Pack 1 in systems with only one pack). Note that configuration data should not dynamically change during vehicle operation. | PDU2 | Page 0 | Fixed Extendable | 12 |  | 20 | 20 | Yes | On request | 6 |  | 18-20 | 18.1 | 15262 | HVESS Nominal Rated Capacity | Per the HVES manufacturer, this is the manufacturer's nominal rated capacity of the High Voltage Energy Storage System (or Pack 1 in systems with only one pack). In a multipack system, this is the sum of all packs. This parameter provides HVES system level information. If there are multiple packs in the system, then both individual pack messages (e.g. HVESP1, HVESP2 etc.) and system level messages (HVESS) may be required. | 3 bytes | 0.001 kWh per bit | 0 kWh | 0 to 16 449.535 kWh |  | kWh | 418 | SAEen04 | Measured |  | 0.001 | 0 | 16449.535 | 24 | 24 | J1939DA | J1939DA | 2020-05-07 | 2022-04-17 | 2020-06-10 | FullDefinition | FullDefinition
|  |  |  | 64606 | High Voltage Energy Storage System History | HVESSHIST | Historical data for High Voltage Energy Storage System (or Pack 1 in systems with only one pack). | PDU2 | Page 0 | Fixed Extendable | 8 |  | 19 | Variable | Yes | On request | 7 |  | 01 | 1.1 | 8121 | HVESS State of Health | This signal represents the expected remaining "Life" of the High Voltage Energy Storage System (or Pack 1 in systems with only one pack), in percent. Battery life is a manufacturer-specific measure of how well the energy storage system is functioning relative to its nominal (rated) and end (failed) states. This value should begin at 100%, and end at 0% when “no” energy is able to be put in or taken out. “No” could be absolute zero, or it could be some rated value of the system. The pack supplier can develop their own algorithm to calculate this parameter, but in general it is a reverse Amp Hour Counter, reflecting the expected Amp Hours of energy throughput remaining in the Hybrid Battery. This parameter provides HVES system level information. If there are multiple packs in the system, then both individual pack messages (e.g. HVESP1, HVESP2 etc.) and system level messages (HVESS) may be required. | 1 byte | 0.4 % per bit | 0 % | 0 to 100 % |  | % | 44 | SAEpc03 | Measured | See SPN 5919 in 'Supporting Information' tab | 0.4 | 0 | 100 | 8 | 8 | J1939DA | J1939DA | 2019-11-14 | 2018-09-28 | 2015-11-04 | FullDefinition | FullDefinition
|  |  |  | 64606 | High Voltage Energy Storage System History | HVESSHIST | Historical data for High Voltage Energy Storage System (or Pack 1 in systems with only one pack). | PDU2 | Page 0 | Fixed Extendable | 8 |  | 19 | Variable | Yes | On request | 7 |  | 02-03 | 2.1 | 8122 | HVESS Contactor Open Under Load Count | This signal represents the number of times the contactors inside the High Voltage Energy Storage System (or Pack 1 in systems with only one pack) have opened while current is flowing through them. The current level (that determines if an opening event will be counted) shall be defined by the HVES manufacturer, but in general should be a current level at which the contactor life may be reduced if repeated cycles occur. This parameter provides HVES system level information. If there are multiple packs in the system, then both individual pack messages (e.g. HVESP1, HVESP2 etc.) and system level messages (HVESS) may be required. | 2 bytes | 1 count per bit | 0 count | 0 to 64 255 count |  | count | 12 | SAEct04 | Measured |  | 1 | 0 | 64255 | 16 | 16 | J1939DA | J1939DA | 2018-09-29 | 2018-09-28 | 2015-11-04 | FullDefinition | FullDefinition
|  |  |  | 64606 | High Voltage Energy Storage System History | HVESSHIST | Historical data for High Voltage Energy Storage System (or Pack 1 in systems with only one pack). | PDU2 | Page 0 | Fixed Extendable | 8 |  | 19 | Variable | Yes | On request | 7 |  | 04-07 | 4.1 | 8211 | HVESS Total Energy Throughput | The total energy throughput which has flowed through High Voltage Energy Storage System (or Pack 1 in systems with only one pack). This parameter is the sum of the absolute values of the Energy into and out of this HVES instance. This parameter provides HVES system level information. If there are multiple packs in the system, then both individual pack messages (e.g. HVESP1, HVESP2 etc.) and system level messages (HVESS) may be required. | 4 bytes | 100 Watt-hour per bit | 0 Watt-hour | 0 to 421 108 121 500 Watt-hour |  | Watt-hour | 424 | SAEen05 | Measured | See SPN 5919 in 'Supporting Information' tab | 100 | 0 | 421108121500 | 32 | 32 | J1939DA | J1939DA | 2019-11-14 | 2018-09-28 | 2016-02-03 | FullDefinition | FullDefinition
|  |  |  | 64606 | High Voltage Energy Storage System History | HVESSHIST | Historical data for High Voltage Energy Storage System (or Pack 1 in systems with only one pack). | PDU2 | Page 0 | Fixed Extendable | 8 |  | 19 | Variable | Yes | On request | 7 |  | 08-11 | 8.1 | 8212 | HVESS Total Accumulated Charge | The total accumulated amp hours which have flowed through High Voltage Energy Storage System (or Pack 1 in systems with only one pack). This parameter is the sum of the absolute values of the Ampere hours into and out of this HVES instance. This parameter provides HVES system level information. If there are multiple packs in the system, then both individual pack messages (e.g. HVESP1, HVESP2 etc.) and system level messages (HVESS) may be required. | 4 bytes | 100 Ah per bit | 0 Ah | 0 to 421 108 121 500 Ah |  | Ah | 343 | SAEca03 | Measured |  | 100 | 0 | 421108121500 | 32 | 32 | J1939DA | J1939DA | 2018-09-29 | 2018-09-28 | 2016-02-03 | FullDefinition | FullDefinition
|  |  |  | 64606 | High Voltage Energy Storage System History | HVESSHIST | Historical data for High Voltage Energy Storage System (or Pack 1 in systems with only one pack). | PDU2 | Page 0 | Fixed Extendable | 8 |  | 19 | Variable | Yes | On request | 7 |  | 12-15 | 12.1 | 13365 | HVESS Total Lifetime Energy Input | The cumulative energy which has flowed into the High Voltage Energy Storage System over the lifetime of the battery system (or Pack 1 in systems with only one pack). In multipack systems this parameter is the sum of the individual packs (See SPN 13367 (HVESP1 Total Lifetime Energy Input), SPN 13369 (HVESP2 Total Lifetime Energy Input), etc.). In systems with one pack this value is reset when the pack is replaced. This parameter provides HVES system level information. If there are multiple packs in the system, then both individual pack messages (e.g. HVESP1, HVESP2 etc.) and system level messages (HVESS) may be required. | 4 bytes | 1 kWh per bit | 0 kWh | 0 to 4 211 081 215 kWh |  | kWh | 150 | SAEen01 | Measured | See SPN 5919 in 'Supporting Information' tab | 1 | 0 | 4211081215 | 32 | 32 | J1939DA | J1939DA | 2019-11-07 | 2018-09-28 | 2019-11-07 | FullDefinition | FullDefinition
|  |  |  | 64606 | High Voltage Energy Storage System History | HVESSHIST | Historical data for High Voltage Energy Storage System (or Pack 1 in systems with only one pack). | PDU2 | Page 0 | Fixed Extendable | 8 |  | 19 | Variable | Yes | On request | 7 |  | 16-19 | 16.1 | 13366 | HVESS Total Lifetime Energy Output | The cumulative energy which has flowed out of the High Voltage Energy Storage System over the lifetime of the battery system (or Pack 1 in systems with only one pack). In multipack systems this parameter is the sum of the individual packs (See SPN 13368 (HVESP1 Total Lifetime Energy Output), SPN 13370 (HVESP2 Total Lifetime Energy Output), etc.). In systems with one pack this value is reset when the pack is replaced. This parameter provides HVES system level information. If there are multiple packs in the system, then both individual pack messages (e.g. HVESP1, HVESP2 etc.) and system level messages (HVESS) may be required. | 4 bytes | 1 kWh per bit | 0 kWh | 0 to 4 211 081 215 kWh |  | kWh | 150 | SAEen01 | Measured | See SPN 5919 in 'Supporting Information' tab | 1 | 0 | 4211081215 | 32 | 32 | J1939DA | J1939DA | 2019-11-07 | 2018-09-28 | 2019-11-07 | FullDefinition | FullDefinition
|  |  |  | 64607 | Encoder Position | EPOS | See document CiA 406-J for PG details. | PDU2 | Page 0 | [11 empty] | N/A | N/A | [17 empty] | CiA 406-J |  | 2020-05-08 |  | IdentityOnly | None
|  |  |  | 64608 | Encoder High Resolution Position | EHRPOS | See document CiA 406-J for PG details. | PDU2 | Page 0 | [11 empty] | N/A | N/A | [17 empty] | CiA 406-J |  | 2020-05-08 |  | IdentityOnly | None
|  |  |  | 64609 | Encoder Speed | ESPD | See document CiA 406-J for PG details. | PDU2 | Page 0 | [11 empty] | N/A | N/A | [17 empty] | CiA 406-J |  | 2020-05-08 |  | IdentityOnly | None
|  |  |  | 64610 | Encoder Acceleration | EACC | See document CiA 406-J for PG details. | PDU2 | Page 0 | [11 empty] | N/A | N/A | [17 empty] | CiA 406-J |  | 2020-05-08 |  | IdentityOnly | None
|  |  |  | 64611 | Encoder Position with Speed and Acceleration | EPSAC | See document CiA 406-J for PG details. | PDU2 | Page 0 | [11 empty] | N/A | N/A | [17 empty] | CiA 406-J |  | 2020-05-08 |  | IdentityOnly | None
|  |  |  | 64612 | Inclinometer Slope Longitudinal (16 bit) | ISLONG16 | See document CiA 410-J for PG details. | PDU2 | Page 0 | [11 empty] | N/A | N/A | [17 empty] | CiA 410-J |  | 2020-05-08 |  | IdentityOnly | None
|  |  |  | 64613 | Inclinometer Slope Longitudinal (32 bit) | ISLONG32 | See document CiA 410-J for PG details. | PDU2 | Page 0 | [11 empty] | N/A | N/A | [17 empty] | CiA 410-J |  | 2020-05-08 |  | IdentityOnly | None
|  |  |  | 64614 | Inclinometer Slope Lateral (16 bit) | ISLAT16 | See document CiA 410-J for PG details. | PDU2 | Page 0 | [11 empty] | N/A | N/A | [17 empty] | CiA 410-J |  | 2020-05-08 |  | IdentityOnly | None
|  |  |  | 64615 | Inclinometer Slope Lateral (32 bit) | ISLAT32 | See document CiA 410-J for PG details. | PDU2 | Page 0 | [11 empty] | N/A | N/A | [17 empty] | CiA 410-J |  | 2020-05-08 |  | IdentityOnly | None
|  |  |  | 64616 | CANopen Emergency Message | CEM | See document CiA 510 for PG details. | PDU2 | Page 0 | [11 empty] | N/A | N/A | [17 empty] | CiA 510 |  | 2020-05-08 |  | IdentityOnly | None
|  |  |  | 64617 | EV Operator Indicators 1 | EVOI1 | EV Operator Indicators | PDU2 | Page 0 | Fixed | 8 |  | 2 | 8 | No | Every 10 s and on change but no faster than 1 s | 6 |  | 1-2 | 1.1 | 15268 | HVESS Estimated Remaining Distance | Estimated remaining distance based on existing available HVES system capacity. | 2 bytes | 0.25 km per bit | 0 km | 0 to 16 063.75 km |  | km | 463 | SAEds20 | Status |  | 0.25 | 0 | 16063.75 | 16 | 16 | J1939DA | J1939DA | 2020-06-10 | 2020-05-19 | 2020-05-19 | FullDefinition | FullDefinition
(R) | (R) |  |  | 64619 | Engine Maximum Net Torque Map (obsolete, use PGN 64248) |  |  | PDU2 | Page 0 | [5 empty] | No | [5 empty] | N/A | N/A | [19 empty] | 2023-02-09 |  | FullDefinition | None
|  |  |  | 64620 | Alarm | ALARM | See document DIN 4630 for PG details. | PDU2 | Page 0 | [11 empty] | N/A | N/A | [17 empty] | DIN 4630 |  | 2021-11-04 |  | IdentityOnly | None
|  |  |  | 64621 | Acoustic Warning Request | AWR | See document DIN 4630 for PG details. | PDU2 | Page 0 | [11 empty] | N/A | N/A | [17 empty] | DIN 4630 |  | 2021-11-04 |  | IdentityOnly | None
|  |  |  | 64622 | Acoustic Warning State | AWS | See document DIN 4630 for PG details. | PDU2 | Page 0 | [11 empty] | N/A | N/A | [17 empty] | DIN 4630 |  | 2021-11-04 |  | IdentityOnly | None
|  |  |  | 64623 | Vehicle Load | AXL | See document DIN 4630 for PG details. | PDU2 | Page 0 | [11 empty] | N/A | N/A | [17 empty] | DIN 4630 |  | 2021-11-04 |  | IdentityOnly | None
|  |  |  | 64624 | Body Application Unit 1 | BAU1 | See document DIN 4630 for PG details. | PDU2 | Page 0 | [11 empty] | N/A | N/A | [17 empty] | DIN 4630 |  | 2021-11-04 |  | IdentityOnly | None
|  |  |  | 64625 | Body Application Unit 2 | BAU2 | See document DIN 4630 for PG details. | PDU2 | Page 0 | [11 empty] | N/A | N/A | [17 empty] | DIN 4630 |  | 2021-11-04 |  | IdentityOnly | None
|  |  |  | 64626 | Body Application Unit 3 | BAU3 | See document DIN 4630 for PG details. | PDU2 | Page 0 | [11 empty] | N/A | N/A | [17 empty] | DIN 4630 |  | 2021-11-04 |  | IdentityOnly | None
|  |  |  | 64627 | Body Application Unit 4 | BAU4 | See document DIN 4630 for PG details. | PDU2 | Page 0 | [11 empty] | N/A | N/A | [17 empty] | DIN 4630 |  | 2021-11-04 |  | IdentityOnly | None
|  |  |  | 64628 | Body Application Unit 5 | BAU5 | See document DIN 4630 for PG details. | PDU2 | Page 0 | [11 empty] | N/A | N/A | [17 empty] | DIN 4630 |  | 2021-11-04 |  | IdentityOnly | None
|  |  |  | 64629 | Body Application Unit 6 | BAU6 | See document DIN 4630 for PG details. | PDU2 | Page 0 | [11 empty] | N/A | N/A | [17 empty] | DIN 4630 |  | 2021-11-04 |  | IdentityOnly | None
|  |  |  | 64630 | Body Application Unit 7 | BAU7 | See document DIN 4630 for PG details. | PDU2 | Page 0 | [11 empty] | N/A | N/A | [17 empty] | DIN 4630 |  | 2021-11-04 |  | IdentityOnly | None
|  |  |  | 64631 | Body Application Unit 8 | BAU8 | See document DIN 4630 for PG details. | PDU2 | Page 0 | [11 empty] | N/A | N/A | [17 empty] | DIN 4630 |  | 2021-11-04 |  | IdentityOnly | None
|  |  |  | 64632 | Electronic Control Unit | ECU | See document DIN 4630 for PG details. | PDU2 | Page 0 | [11 empty] | N/A | N/A | [17 empty] | DIN 4630 |  | 2021-11-04 |  | IdentityOnly | None
|  |  |  | 64633 | ECU Power Supply | ECU_PWR | See document DIN 4630 for PG details. | PDU2 | Page 0 | [11 empty] | N/A | N/A | [17 empty] | DIN 4630 |  | 2021-11-04 |  | IdentityOnly | None
|  |  |  | 64634 | ECU Temperature | ECU_TMP | See document DIN 4630 for PG details. | PDU2 | Page 0 | [11 empty] | N/A | N/A | [17 empty] | DIN 4630 |  | 2021-11-04 |  | IdentityOnly | None
|  |  |  | 64635 | Error | ERROR | See document DIN 4630 for PG details. | PDU2 | Page 0 | [11 empty] | N/A | N/A | [17 empty] | DIN 4630 |  | 2021-11-04 |  | IdentityOnly | None
|  |  |  | 64636 | Heating And Refrigerating Unit 1 | HRU1 | See document DIN 4630 for PG details. | PDU2 | Page 0 | [11 empty] | N/A | N/A | [17 empty] | DIN 4630 |  | 2021-11-04 |  | IdentityOnly | None
|  |  |  | 64637 | Heating And Refrigerating Unit 2 | HRU2 | See document DIN 4630 for PG details. | PDU2 | Page 0 | [11 empty] | N/A | N/A | [17 empty] | DIN 4630 |  | 2021-11-04 |  | IdentityOnly | None
|  |  |  | 64638 | Heating And Refrigerating Unit 3 | HRU3 | See document DIN 4630 for PG details. | PDU2 | Page 0 | [11 empty] | N/A | N/A | [17 empty] | DIN 4630 |  | 2021-11-04 |  | IdentityOnly | None
|  |  |  | 64639 | Heating And Refrigerating Unit 4 | HRU4 | See document DIN 4630 for PG details. | PDU2 | Page 0 | [11 empty] | N/A | N/A | [17 empty] | DIN 4630 |  | 2021-11-04 |  | IdentityOnly | None
|  |  |  | 64640 | HRU Temperature Setpoint | HTS | See document DIN 4630 for PG details. | PDU2 | Page 0 | [11 empty] | N/A | N/A | [17 empty] | DIN 4630 |  | 2021-11-04 |  | IdentityOnly | None
|  |  |  | 64641 | Lifting Unit 1 | LU1 | See document DIN 4630 for PG details. | PDU2 | Page 0 | [11 empty] | N/A | N/A | [17 empty] | DIN 4630 |  | 2021-11-04 |  | IdentityOnly | None
|  |  |  | 64642 | Tail-Lift Unit 1 | TLU1 | See document DIN 4630 for PG details. | PDU2 | Page 0 | [11 empty] | N/A | N/A | [17 empty] | DIN 4630 |  | 2021-11-04 |  | IdentityOnly | None
|  |  |  | 64643 | Vehicle Status | VS | See document DIN 4630 for PG details. | PDU2 | Page 0 | [11 empty] | N/A | N/A | [17 empty] | DIN 4630 |  | 2021-11-04 |  | IdentityOnly | None
|  |  |  | 64644 | Windshield Wiper Request | WWR | See document DIN 4630 for PG details. | PDU2 | Page 0 | [11 empty] | N/A | N/A | [17 empty] | DIN 4630 |  | 2021-11-04 |  | IdentityOnly | None
|  |  |  | 64645 | Fuel Cell Auxiliary Heater Control | FCHTRC | The command message to the Fuel Cell Auxiliary Heater. | PDU2 | Page 0 | Fixed | 8 |  | 4 | 8 | No | 1 s | 6 |  | 1.1 | 1.1 | 21314 | Fuel Cell Auxiliary Heater Mode Request | This is the request to activate the fuel cell auxiliary heater. 0000b = De-activate fuel cell auxiliary heater 0001b = Economy mode 0010b = Normal mode 0011b = Heater pump up-keep (run the equipment in order to keep it in good condition) 0100b = Reserved 0101b = Reserved 0110b = Reserved 0111b = Reserved 1000b = Reserved 1001b = Reserved 1010b = Reserved 1011b = Reserved 1100b = Reserved 1101b = Reserved 1110b = Reserved 1111b = Don't care/take no action Note: See SPN 21317 (Fuel Cell Auxiliary Heater Mode) for Fuel Cell Auxiliary Heater Mode. | 4 bits | 16 states | 0 | 0 to 15 |  |  | 89 | SAEbs04 | Status |  | 1 | 0 | 15 | 4 | 4 | J1939DA | J1939DA | 2021-11-04 | 2021-11-04 | 2021-11-04 | FullDefinition | FullDefinition
|  |  |  | 64645 | Fuel Cell Auxiliary Heater Control | FCHTRC | The command message to the Fuel Cell Auxiliary Heater. | PDU2 | Page 0 | Fixed | 8 |  | 4 | 8 | No | 1 s | 6 |  | 2 | 2.1 | 21315 | Fuel Cell Auxiliary Heater Output Power Percent Command | This parameter indicates the commanded fuel cell auxillary heater output power in percentage, relative to the fuel cell auxiliary heater maximum output power. Note: See SPN 21318 (Fuel Cell Auxiliary Heater Output Power Percent) for the Fuel Cell Auxiliary Heater Output Power Percent. | 1 byte | 0.4 % per bit | 0 % | 0 to 100 % |  | % | 44 | SAEpc03 | Measured |  | 0.4 | 0 | 100 | 8 | 8 | J1939DA | J1939DA | 2022-05-22 | 2021-11-04 | 2021-11-04 | FullDefinition | FullDefinition
|  |  |  | 64645 | Fuel Cell Auxiliary Heater Control | FCHTRC | The command message to the Fuel Cell Auxiliary Heater. | PDU2 | Page 0 | Fixed | 8 |  | 4 | 8 | No | 1 s | 6 |  | 3-4 | 3.1 | 21316 | Fuel Cell Auxiliary Heater Output Coolant Temperature Setpoint | This parameter indicates the setpoint temperature of the fuel cell auxiliary heater output coolant (i.e. water in a water heater system.) | 2 bytes | 0.007 812 5 °C per bit | -273 °C | -273 to 228.992 187 5 °C |  | °C | 358 | SAEtp04 | Measured |  | 0.0078125 | -273 | 228.9922 | 16 | 16 | J1939DA | J1939DA | 2021-11-04 | 2021-11-04 | 2021-11-04 | FullDefinition | FullDefinition
|  |  |  | 64646 | Fuel Cell Auxiliary Heater Information | FCHTR | Contains the Fuel Cell Auxiliary Heater Information. | PDU2 | Page 0 | Fixed | 8 |  | 7 | 8 | No | 1 s | 6 |  | 1.1 | 1.1 | 21317 | Fuel Cell Auxiliary Heater Mode | Indicates the state of the fuel cell auxiliary heater 0000b = Heater not active 0001b = Economy mode 0010b = Normal mode 0011b = Heater pump up-keep (running the equipment in order to keep it in good condition) 0100b = Heater Starting - Indicates the start-phase of the heater which can be used to control the fan and circulation air flaps. 0101b = Heater Stopping - Indicates the burn-out phase of the heater which can be used to control the fan and circulation air flaps. 0110b = Diagnose Active - Indicates any active/running diagnostic service/routine/IO-control without the normal heater burn taking place. 0111b = Heater Locked - Indicates a sticky error state after running a number of failed heater start attempts. Heater will need to be unlocked at a workshop. 1000b = Reserved 1001b = Reserved 1010b = Reserved 1011b = Reserved 1100b = Reserved 1101b = Reserved 1110b = Error 1111b = Not available Note: See SPN 21314 (Fuel Cell Auxiliary Heater Mode Request) for Fuel Cell Auxiliary Heater Mode Request. | 4 bits | 16 states | 0 | 0 to 15 |  |  | 89 | SAEbs04 | Status |  | 1 | 0 | 15 | 4 | 4 | J1939DA | J1939DA | 2021-11-04 | 2021-11-04 | 2021-11-04 | FullDefinition | FullDefinition
|  |  |  | 64646 | Fuel Cell Auxiliary Heater Information | FCHTR | Contains the Fuel Cell Auxiliary Heater Information. | PDU2 | Page 0 | Fixed | 8 |  | 7 | 8 | No | 1 s | 6 |  | 2 | 2.1 | 21318 | Fuel Cell Auxiliary Heater Output Power Percent | Indicates the current fuel cell auxiliary heater output power, relative to the fuel cell auxiliary heater maximum output power. Note: See SPN 21315 (Fuel Cell Auxiliary Heater Power Percent Command) for Fuel Cell Auxiliary Heater Power Percent Command. | 1 byte | 0.4 % per bit | 0 % | 0 to 100 % |  | % | 44 | SAEpc03 | Measured |  | 0.4 | 0 | 100 | 8 | 8 | J1939DA | J1939DA | 2021-11-04 | 2021-11-04 | 2021-11-04 | FullDefinition | FullDefinition
|  |  |  | 64646 | Fuel Cell Auxiliary Heater Information | FCHTR | Contains the Fuel Cell Auxiliary Heater Information. | PDU2 | Page 0 | Fixed | 8 |  | 7 | 8 | No | 1 s | 6 |  | 3-4 | 3.1 | 21319 | Fuel Cell Auxiliary Heater Output Coolant Temperature | Indicates the temperature of the fuel cell auxiliary heater output coolant (I.e. water in a water heater system.) | 2 bytes | 0.007 812 5 °C per bit | -273 °C | -273 to 228.992 187 5 °C |  | °C | 358 | SAEtp04 | Measured |  | 0.0078125 | -273 | 228.9922 | 16 | 16 | J1939DA | J1939DA | 2021-11-04 | 2021-11-04 | 2021-11-04 | FullDefinition | FullDefinition
|  |  |  | 64646 | Fuel Cell Auxiliary Heater Information | FCHTR | Contains the Fuel Cell Auxiliary Heater Information. | PDU2 | Page 0 | Fixed | 8 |  | 7 | 8 | No | 1 s | 6 |  | 5 | 5.1 | 21320 | Fuel Cell Auxiliary Heater Input Current level | Indicates the input DC current to the fuel cell auxilary heater. | 1 byte | 0.25 A per bit | 0 A | 0 to 62.5 A |  | A | 410 | SAEec09 | Measured |  | 0.25 | 0 | 62.5 | 8 | 8 | J1939DA | J1939DA | 2021-11-04 | 2021-11-04 | 2021-11-04 | FullDefinition | FullDefinition
|  |  |  | 64646 | Fuel Cell Auxiliary Heater Information | FCHTR | Contains the Fuel Cell Auxiliary Heater Information. | PDU2 | Page 0 | Fixed | 8 |  | 7 | 8 | No | 1 s | 6 |  | 6-7 | 6.1 | 21321 | Fuel Cell Auxiliary Heater Input Voltage level | Indicates the input DC voltage to the fuel cell auxilary heater. | 2 bytes | 1 V per bit | 0 V | 0 to 64 255 V |  | V | 145 | SAEev02 | Measured |  | 1 | 0 | 64255 | 16 | 16 | J1939DA | J1939DA | 2021-11-04 | 2021-11-04 | 2021-11-04 | FullDefinition | FullDefinition
|  |  |  | 64647 | Fuel Cell Coolant Pump 1 Command | FCCP1C | The command message to the Fuel Cell Coolant Pump 1. Note: See PGN 64649 (Fuel Cell Coolant Pump 1 Status) for corresponding status message. | PDU2 | Page 0 | Fixed | 8 |  | 4 | 8 | No | 1 s | 6 |  | 1-2 | 1.1 | 21322 | Fuel Cell Coolant Pump 1 Speed Command | The speed commanded to the fuel cell coolant pump 1. Note: Both Fuel Cell Coolant Pump 1 Speed Command and Fuel Cell Coolant Pump 1 Percent Speed Command cannot be used at the same time. Always set the unused speed command to Not Available. If both commands are set to Not Available, a preprogrammed default speed will be used. | 2 bytes | 0.5 rpm per bit | 0 rpm | 0 to 32 127.5 rpm |  | rpm | 78 | SAEvr02 | Status |  | 0.5 | 0 | 32127.5 | 16 | 16 | J1939DA | J1939DA | 2021-11-04 | 2021-11-04 | 2021-11-04 | FullDefinition | FullDefinition
|  |  |  | 64647 | Fuel Cell Coolant Pump 1 Command | FCCP1C | The command message to the Fuel Cell Coolant Pump 1. Note: See PGN 64649 (Fuel Cell Coolant Pump 1 Status) for corresponding status message. | PDU2 | Page 0 | Fixed | 8 |  | 4 | 8 | No | 1 s | 6 |  | 3 | 3.1 | 21323 | Fuel Cell Coolant Pump 1 Percent Speed Command | The speed commanded to the Fuel Cell Coolant Pump 1 in percentage of maximum speed. Note: Both Fuel Cell Coolant Pump 1 Speed Command and Fuel Cell Coolant Pump 1 Percent Speed Command cannot be used at the same time. Always set the unused speed command to Not Available. If both commands are set to Not Available, a preprogrammed default speed will be used. | 1 byte | 0.5 % per bit | 0 % | 0 to 125 % |  | % | 299 | SAEpc18 | Status |  | 0.5 | 0 | 125 | 8 | 8 | J1939DA | J1939DA | 2021-11-04 | 2021-11-04 | 2021-11-04 | FullDefinition | FullDefinition
|  |  |  | 64647 | Fuel Cell Coolant Pump 1 Command | FCCP1C | The command message to the Fuel Cell Coolant Pump 1. Note: See PGN 64649 (Fuel Cell Coolant Pump 1 Status) for corresponding status message. | PDU2 | Page 0 | Fixed | 8 |  | 4 | 8 | No | 1 s | 6 |  | 4.1 | 4.1 | 21324 | Fuel Cell Coolant Pump 1 Enable Command | Indicates the enable and direction command to the Fuel Cell Coolant Pump 1. 00b = Motor Off 01b = Motor On Normal/Default Direction 10b = Motor On Reverse Direction 11b = Don't Care/Take no action | 2 bits | 4 states | 0 | 0 to 3 |  |  | 87 | SAEbs02 | Status |  | 1 | 0 | 3 | 2 | 2 | J1939DA | J1939DA | 2021-11-04 | 2021-11-04 | 2021-11-04 | FullDefinition | FullDefinition
|  |  |  | 64648 | Fuel Cell Coolant Pump 2 Command | FCCP2C | The command message to the Fuel Cell Coolant Pump 2. Note: See PGN 64650 (Fuel Cell Coolant Pump 2 Status) for corresponding status message. | PDU2 | Page 0 | Fixed | 8 |  | 4 | 8 | No | 1 s | 6 |  | 1-2 | 1.1 | 21325 | Fuel Cell Coolant Pump 2 Speed Command | The speed commanded to the Fuel Cell Coolant Pump 2. Note: Both Fuel Cell Coolant Pump 2 Speed Command and Fuel Cell Coolant Pump 2 Percent Speed Command cannot be used at the same time. Always set the unused speed command to Not Available. If both commands are set to Not Available, a preprogrammed default speed will be used. | 2 bytes | 0.5 rpm per bit | 0 rpm | 0 to 32 127.5 rpm |  | rpm | 78 | SAEvr02 | Status |  | 0.5 | 0 | 32127.5 | 16 | 16 | J1939DA | J1939DA | 2021-11-04 | 2021-11-04 | 2021-11-04 | FullDefinition | FullDefinition
|  |  |  | 64648 | Fuel Cell Coolant Pump 2 Command | FCCP2C | The command message to the Fuel Cell Coolant Pump 2. Note: See PGN 64650 (Fuel Cell Coolant Pump 2 Status) for corresponding status message. | PDU2 | Page 0 | Fixed | 8 |  | 4 | 8 | No | 1 s | 6 |  | 3 | 3.1 | 21326 | Fuel Cell Coolant Pump 2 Percent Speed Command | The speed commanded to the Fuel Cell Coolant Pump 2 in percentage of maximum speed. Note: Both Fuel Cell Coolant Pump 2 Speed Command and Fuel Cell Coolant Pump 2 Percent Speed Command cannot be used at the same time. Always set the unused speed command to Not Available. If both commands are set to Not Available, a preprogrammed default speed will be used. | 1 byte | 0.5 % per bit | 0 % | 0 to 125 % |  | % | 299 | SAEpc18 | Status |  | 0.5 | 0 | 125 | 8 | 8 | J1939DA | J1939DA | 2021-11-04 | 2021-11-04 | 2021-11-04 | FullDefinition | FullDefinition
|  |  |  | 64648 | Fuel Cell Coolant Pump 2 Command | FCCP2C | The command message to the Fuel Cell Coolant Pump 2. Note: See PGN 64650 (Fuel Cell Coolant Pump 2 Status) for corresponding status message. | PDU2 | Page 0 | Fixed | 8 |  | 4 | 8 | No | 1 s | 6 |  | 4.1 | 4.1 | 21327 | Fuel Cell Coolant Pump 2 Enable Command | Indicates the enable and direction command to the Fuel Cell Coolant Pump 2. 00b = Motor Off 01b = Motor On Normal/Default Direction 10b = Motor On Reverse Direction 11b = Don't Care/Take no action | 2 bits | 4 states | 0 | 0 to 3 |  |  | 87 | SAEbs02 | Status |  | 1 | 0 | 3 | 2 | 2 | J1939DA | J1939DA | 2021-11-04 | 2021-11-04 | 2021-11-04 | FullDefinition | FullDefinition
|  |  |  | 64649 | Fuel Cell Coolant Pump 1 Status | FCCP1S | Indicates the status of Fuel Cell Coolant Pump 1. Note: See PGN 64647 (Fuel Cell Coolant Pump 1 Command) for corresponding command message. | PDU2 | Page 0 | Fixed | 8 |  | 7 | 8 | No | 1 s | 6 |  | 1-2 | 1.1 | 21328 | Fuel Cell Coolant Pump 1 Speed | Indicates the speed of the Fuel Cell Coolant Pump 1. | 2 bytes | 0.5 rpm per bit | 0 rpm | 0 to 32 127.5 rpm |  | rpm | 78 | SAEvr02 | Measured |  | 0.5 | 0 | 32127.5 | 16 | 16 | J1939DA | J1939DA | 2021-11-04 | 2021-11-04 | 2021-11-04 | FullDefinition | FullDefinition
|  |  |  | 64649 | Fuel Cell Coolant Pump 1 Status | FCCP1S | Indicates the status of Fuel Cell Coolant Pump 1. Note: See PGN 64647 (Fuel Cell Coolant Pump 1 Command) for corresponding command message. | PDU2 | Page 0 | Fixed | 8 |  | 7 | 8 | No | 1 s | 6 |  | 3-4 | 3.1 | 21329 | Fuel Cell Coolant Pump 1 Input Voltage | Indicates the input DC voltage to the Fuel Cell Coolant pump 1. | 2 bytes | 1 V per bit | 0 V | 0 to 64 255 V |  | V | 145 | SAEev02 | Measured |  | 1 | 0 | 64255 | 16 | 16 | J1939DA | J1939DA | 2021-11-04 | 2021-11-04 | 2021-11-04 | FullDefinition | FullDefinition
|  |  |  | 64649 | Fuel Cell Coolant Pump 1 Status | FCCP1S | Indicates the status of Fuel Cell Coolant Pump 1. Note: See PGN 64647 (Fuel Cell Coolant Pump 1 Command) for corresponding command message. | PDU2 | Page 0 | Fixed | 8 |  | 7 | 8 | No | 1 s | 6 |  | 5-6 | 5.1 | 21330 | Fuel Cell Coolant Pump 1 Input Current | Indicates the input DC current to the Fuel Cell Coolant pump 1. | 2 bytes | 0.001 A per bit | 0 A | 0 to 64.255 A |  | A | 143 | SAEec06 | Measured |  | 0.001 | 0 | 64.255 | 16 | 16 | J1939DA | J1939DA | 2021-11-04 | 2021-11-04 | 2021-11-04 | FullDefinition | FullDefinition
|  |  |  | 64649 | Fuel Cell Coolant Pump 1 Status | FCCP1S | Indicates the status of Fuel Cell Coolant Pump 1. Note: See PGN 64647 (Fuel Cell Coolant Pump 1 Command) for corresponding command message. | PDU2 | Page 0 | Fixed | 8 |  | 7 | 8 | No | 1 s | 6 |  | 7.1 | 7.1 | 21331 | Fuel Cell Coolant Pump 1 Enable Status | Indicates the enable and direction status of the Fuel Cell Coolant Pump 1 system or component. 00b = Motor Off 01b = Motor On - Normal, Forward, or Default Direction 10b = Motor On - Reverse Direction 11b = Not available | 2 bits | 4 states | 0 | 0 to 3 |  |  | 87 | SAEbs02 | Measured |  | 1 | 0 | 3 | 2 | 2 | J1939DA | J1939DA | 2021-11-04 | 2021-11-04 | 2021-11-04 | FullDefinition | FullDefinition
|  |  |  | 64650 | Fuel Cell Coolant Pump 2 Status | FCCP2S | Indicates the status of Fuel Cell Coolant Pump 2. Note: See PGN 64648 (Fuel Cell Coolant Pump 2 Command) for corresponding command message. | PDU2 | Page 0 | Fixed | 8 |  | 7 | 8 | No | 1 s | 6 |  | 1-2 | 1.1 | 21333 | Fuel Cell Coolant Pump 2 Speed | Indicates the speed of the Fuel Cell Coolant Pump 2. | 2 bytes | 0.5 rpm per bit | 0 rpm | 0 to 32 127.5 rpm |  | rpm | 78 | SAEvr02 | Measured |  | 0.5 | 0 | 32127.5 | 16 | 16 | J1939DA | J1939DA | 2021-11-04 | 2021-11-04 | 2021-11-04 | FullDefinition | FullDefinition
|  |  |  | 64650 | Fuel Cell Coolant Pump 2 Status | FCCP2S | Indicates the status of Fuel Cell Coolant Pump 2. Note: See PGN 64648 (Fuel Cell Coolant Pump 2 Command) for corresponding command message. | PDU2 | Page 0 | Fixed | 8 |  | 7 | 8 | No | 1 s | 6 |  | 3-4 | 3.1 | 21334 | Fuel Cell Coolant Pump 2 Input Voltage | Indicates the input DC voltage to the Fuel Cell Coolant pump 2. | 2 bytes | 1 V per bit | 0 V | 0 to 64 255 V |  | V | 145 | SAEev02 | Measured |  | 1 | 0 | 64255 | 16 | 16 | J1939DA | J1939DA | 2021-11-04 | 2021-11-04 | 2021-11-04 | FullDefinition | FullDefinition
|  |  |  | 64650 | Fuel Cell Coolant Pump 2 Status | FCCP2S | Indicates the status of Fuel Cell Coolant Pump 2. Note: See PGN 64648 (Fuel Cell Coolant Pump 2 Command) for corresponding command message. | PDU2 | Page 0 | Fixed | 8 |  | 7 | 8 | No | 1 s | 6 |  | 5-6 | 5.1 | 21335 | Fuel Cell Coolant Pump 2 Input Current | This parameter indicates the input DC current to the Fuel Cell Coolant pump 2. | 2 bytes | 0.001 A per bit | 0 A | 0 to 64.255 A |  | A | 143 | SAEec06 | Measured |  | 0.001 | 0 | 64.255 | 16 | 16 | J1939DA | J1939DA | 2021-11-04 | 2021-11-04 | 2021-11-04 | FullDefinition | FullDefinition
|  |  |  | 64650 | Fuel Cell Coolant Pump 2 Status | FCCP2S | Indicates the status of Fuel Cell Coolant Pump 2. Note: See PGN 64648 (Fuel Cell Coolant Pump 2 Command) for corresponding command message. | PDU2 | Page 0 | Fixed | 8 |  | 7 | 8 | No | 1 s | 6 |  | 7.1 | 7.1 | 21332 | Fuel Cell Coolant Pump 2 Enable Status | Indicates the enable and direction status of the Fuel Cell Coolant Pump 2 system or component. 00b = Motor Off 01b = Motor On - Normal, Forward, or Default Direction 10b = Motor On - Reverse Direction 11b = Not available | 2 bits | 4 states | 0 | 0 to 3 |  |  | 87 | SAEbs02 | Measured |  | 1 | 0 | 3 | 2 | 2 | J1939DA | J1939DA | 2021-11-04 | 2021-11-04 | 2021-11-04 | FullDefinition | FullDefinition
|  |  |  | 64651 | Aftertreatment 1 Particulate Sensor Information 2 | AFT1PSI2 | This message contains information for the particulate sensor in bank 1 of a 2 bank system or the particulate sensor in a single bank system. This sensor is downstream of the DPF. | PDU2 | Page 0 | Fixed | 8 |  | 7 | 8 | No | 200 ms | 6 |  | 1.1 | 1.1 | 6777 | Aftertreatment 1 Particulate Sensor Detection Status | Detection status of the particulate sensor 0000b = Initialization for particulate matter detection 0001b = Waiting for dew point (see SPN 6784) 0010b = Particulate matter detection 0011b = Heater is active for particulate sensor regeneration 0100b = Cooling after particulate sensor regeneration 0101b = Heater diagnostics test 0110b = Relearning particulate sensor resistance after particulate sensor regeneration 0111b = Sensor regeneration did not complete due to system parameters out of range (e.g., exhaust temperature out of range). Regeneration will restart once the values of the appropriate system parameters are conducive to regeneration. 1000b = Halt particulate matter detection. An irrecoverable fault likely occurred. Will remain in this state until a manual fault clear or a new power cycle has started. 1001b to 1110b = SAE Reserved 1111b = Not supported Power Cycle refers to the time that power has currently been applied to the ECU controlling the particulate sensor. | 4 bits | 16 states | 0 | 0 to 15 |  |  | 89 | SAEbs04 | Status |  | 1 | 0 | 15 | 4 | 4 | J1939DA | J1939DA | 2014-11-13 | 2013-11-14 | 2013-02-28 | FullDefinition | FullDefinition
|  |  |  | 64651 | Aftertreatment 1 Particulate Sensor Information 2 | AFT1PSI2 | This message contains information for the particulate sensor in bank 1 of a 2 bank system or the particulate sensor in a single bank system. This sensor is downstream of the DPF. | PDU2 | Page 0 | Fixed | 8 |  | 7 | 8 | No | 200 ms | 6 |  | 1.5 | 1.5 | 6778 | Aftertreatment 1 Particulate Sensor Power Supply | State signal which indicates when the Aftertreatment 1 particulate sensor has power applied to it. Note that this is referring to the power supplied to the sensor, not the power supplied to the controller connected to the sensor. 00b = Off 01b = On 10b = Error 11b = Unavailable | 2 bits | 4 states | 0 | 0 to 3 |  |  | 87 | SAEbs02 | Measured |  | 1 | 0 | 3 | 2 | 2 | J1939DA | J1939DA | 2013-02-28 | 2013-11-14 | 2013-02-28 | FullDefinition | FullDefinition
|  |  |  | 64651 | Aftertreatment 1 Particulate Sensor Information 2 | AFT1PSI2 | This message contains information for the particulate sensor in bank 1 of a 2 bank system or the particulate sensor in a single bank system. This sensor is downstream of the DPF. | PDU2 | Page 0 | Fixed | 8 |  | 7 | 8 | No | 200 ms | 6 |  | 2 | 2.1 | 6779 | Aftertreatment 1 Particulate Sensor Regeneration Failed Count | This is the number of times that the particulate sensor regeneration process has been attempted but failed to complete this power cycle. | 1 byte | 1 count per bit | 0 count | 0 to 250 count |  | count | 129 | SAEct02 | Status |  | 1 | 0 | 250 | 8 | 8 | J1939DA | J1939DA | 2014-11-13 | 2013-11-14 | 2013-02-28 | FullDefinition | FullDefinition
|  |  |  | 64651 | Aftertreatment 1 Particulate Sensor Information 2 | AFT1PSI2 | This message contains information for the particulate sensor in bank 1 of a 2 bank system or the particulate sensor in a single bank system. This sensor is downstream of the DPF. | PDU2 | Page 0 | Fixed | 8 |  | 7 | 8 | No | 200 ms | 6 |  | 3-4 | 3.1 | 6780 | Aftertreatment 1 Particulate Sensor Temperature | Temperature of the particulate sensor. | 2 bytes | 0.031 25 °C per bit | -273 °C | -273 to 1 734.968 75 °C |  | °C | 68 | SAEtp02 | Measured |  | 0.03125 | -273 | 1734.9688 | 16 | 16 | J1939DA | J1939DA | 2013-02-28 | 2013-11-14 | 2013-02-28 | FullDefinition | FullDefinition
|  |  |  | 64651 | Aftertreatment 1 Particulate Sensor Information 2 | AFT1PSI2 | This message contains information for the particulate sensor in bank 1 of a 2 bank system or the particulate sensor in a single bank system. This sensor is downstream of the DPF. | PDU2 | Page 0 | Fixed | 8 |  | 7 | 8 | No | 200 ms | 6 |  | 5 | 5.1 | 6781 | Aftertreatment 1 Particulate Sensor Maximum Resistance | This is the maximum resistance that the particulate sensor can measure. | 1 byte | 250 kohm per bit | 0 kohm | 0 to 62 500 kohm |  | kohm | 385 | SAErs03 | Status |  | 250 | 0 | 62500 | 8 | 8 | J1939DA | J1939DA | 2015-07-07 | 2013-11-14 | 2013-02-28 | FullDefinition | FullDefinition
|  |  |  | 64651 | Aftertreatment 1 Particulate Sensor Information 2 | AFT1PSI2 | This message contains information for the particulate sensor in bank 1 of a 2 bank system or the particulate sensor in a single bank system. This sensor is downstream of the DPF. | PDU2 | Page 0 | Fixed | 8 |  | 7 | 8 | No | 200 ms | 6 |  | 6-7 | 6.1 | 7070 | Aftertreatment 1 Particulate Sensor Heater Resistance | The resistance of the particulate sensor heater. | 2 bytes | 0.1 ohm per bit | 0 ohm | 0 to 6 425.5 ohm |  | ohm | 290 | SAErs01 | Status |  | 0.1 | 0 | 6425.5 | 16 | 16 | J1939DA | J1939DA | 2013-11-14 | 2013-11-14 | 2013-11-14 | FullDefinition | FullDefinition
|  |  |  | 64652 | Aftertreatment 1 Particulate Sensor Information 1 | AFT1PSI1 | This message contains information for the particulate sensor in bank 1 of a 2 bank system or the particulate sensor in a single bank system. This sensor is downstream of the DPF. | PDU2 | Page 0 | Fixed | 8 |  | 7 | 8 | No | 200 ms | 6 |  | 1-2 | 1.1 | 6771 | Aftertreatment 1 Particulate Sensor Resistance | This sensor is located in the exhaust stream somewhere after the DPF, but not necessarily immediately after the DPF. It provides a resistance value that can be used to determine particulate matter in the exhaust stream. The value in this parameter is compensated to be the resistance at 200 degC. | 2 bytes | 1 kohm per bit | 0 kohm | 0 to 64 255 kohm | 0 to 62,500 kohm | kohm | 383 | SAErs02 | Measured |  | 1 | 0 | 64255 | 16 | 16 | J1939DA | J1939DA | 2013-02-28 | 2013-02-28 | 2013-02-28 | FullDefinition | FullDefinition
|  |  |  | 64652 | Aftertreatment 1 Particulate Sensor Information 1 | AFT1PSI1 | This message contains information for the particulate sensor in bank 1 of a 2 bank system or the particulate sensor in a single bank system. This sensor is downstream of the DPF. | PDU2 | Page 0 | Fixed | 8 |  | 7 | 8 | No | 200 ms | 6 |  | 3.1 | 3.1 | 6772 | Aftertreatment 1 Particulate Sensor Heater State | The states of the particulate sensor heater. The heater will change states from 11b to 10b, 10b to 01b, and 01b to 00b in a typical heating event. 00b = Heater is in closed loop control 01b = Heater is being held at a specified level 10b = Heater is in ramp up mode 11b = Heater is off | 2 bits | 4 states | 0 | 0 to 3 |  |  | 87 | SAEbs02 | Status |  | 1 | 0 | 3 | 2 | 2 | J1939DA | J1939DA | 2013-02-28 | 2013-02-28 | 2013-02-28 | FullDefinition | FullDefinition
|  |  |  | 64652 | Aftertreatment 1 Particulate Sensor Information 1 | AFT1PSI1 | This message contains information for the particulate sensor in bank 1 of a 2 bank system or the particulate sensor in a single bank system. This sensor is downstream of the DPF. | PDU2 | Page 0 | Fixed | 8 |  | 7 | 8 | No | 200 ms | 6 |  | 3.3 | 3.3 | 6773 | Aftertreatment 1 Particulate Sensor Regeneration Status | The status of the most recent attempt of this power cycle to activate the particulate sensor regeneration process. This will not be updated until the regeneration is no longer active, as indicated by SPN 6774. Power cycle refers to the time that power has currently been applied to the ECU controlling the particulate sensor. 00b = Regeneration has not completed during this power cycle 01b = Regeneration was successful 10b = Regeneration failed 11b = Not available | 2 bits | 4 states | 0 | 0 to 3 |  |  | 87 | SAEbs02 | Status |  | 1 | 0 | 3 | 2 | 2 | J1939DA | J1939DA | 2014-11-13 | 2013-02-28 | 2013-02-28 | FullDefinition | FullDefinition
|  |  |  | 64652 | Aftertreatment 1 Particulate Sensor Information 1 | AFT1PSI1 | This message contains information for the particulate sensor in bank 1 of a 2 bank system or the particulate sensor in a single bank system. This sensor is downstream of the DPF. | PDU2 | Page 0 | Fixed | 8 |  | 7 | 8 | No | 200 ms | 6 |  | 3.5 | 3.5 | 6774 | Aftertreatment 1 Particulate Sensor Regeneration State | Indicates if the particulate sensor regeneration is currently active, and if so, the reason for the regeneration. 0000b = Regeneration is not active 0001b = Regneration is active and has been initiated by request via SPN 6783 0010b = Regeneration is active and has been initiated because of sensor conditions 0011b = Regeneration is active and has been initiated due to time based conditions 0100b to 1110b = SAE Reserved 1111b = Not Available When the regeneration is no longer active, SPN 6773 will be updated to reflect the status of the regeneration. | 4 bits | 16 states | 0 | 0 to 15 |  |  | 89 | SAEbs04 | Status |  | 1 | 0 | 15 | 4 | 4 | J1939DA | J1939DA | 2013-02-28 | 2013-02-28 | 2013-02-28 | FullDefinition | FullDefinition
|  |  |  | 64652 | Aftertreatment 1 Particulate Sensor Information 1 | AFT1PSI1 | This message contains information for the particulate sensor in bank 1 of a 2 bank system or the particulate sensor in a single bank system. This sensor is downstream of the DPF. | PDU2 | Page 0 | Fixed | 8 |  | 7 | 8 | No | 200 ms | 6 |  | 4-5 | 4.1 | 6775 | Aftertreatment 1 Particulate Sensor Active Accumulation Time | This is the amount of time since the last successful regeneration completed. The sensor has been accumulating particulate matter since that time. | 2 bytes | 6 s per bit | 0 s | 0 to 385 530 s |  | s | 384 | SAEtm24 | Measured |  | 6 | 0 | 385530 | 16 | 16 | J1939DA | J1939DA | 2013-02-28 | 2013-02-28 | 2013-02-28 | FullDefinition | FullDefinition
|  |  |  | 64652 | Aftertreatment 1 Particulate Sensor Information 1 | AFT1PSI1 | This message contains information for the particulate sensor in bank 1 of a 2 bank system or the particulate sensor in a single bank system. This sensor is downstream of the DPF. | PDU2 | Page 0 | Fixed | 8 |  | 7 | 8 | No | 200 ms | 6 |  | 6-7 | 6.1 | 6776 | Aftertreatment 1 Particulate Sensor Time Between Regenerations | This is the time between the last two successful regenerations of the particulate sensor for the current power cycle. This parameter reflects the time when the engine was running, not a duration based on a real time clock. If two successful particulate sensor regenerations have not ever occurred on this sensor during this power cycle, then this value shall be 0. | 2 bytes | 6 s per bit | 0 s | 0 to 385 530 s |  | s | 384 | SAEtm24 | Measured |  | 6 | 0 | 385530 | 16 | 16 | J1939DA | J1939DA | 2014-11-13 | 2013-02-28 | 2013-02-28 | FullDefinition | FullDefinition
|  |  |  | 64653 | Product Identification Information | PII | See document ISO 11783-12 for PG details. | PDU2 | Page 0 | [11 empty] | 6699 | Product Identification Code | See document ISO 11783-12 for SP details. | [15 empty] | ISO 11783-12 | ISO 11783-12 | 2012-11-15 | 2012-11-15 | 2012-11-15 | IdentityOnly | IdentityOnly
|  |  |  | 64653 | Product Identification Information | PII | See document ISO 11783-12 for PG details. | PDU2 | Page 0 | [11 empty] | 6700 | Product Identification Brand | See document ISO 11783-12 for SP details. | [15 empty] | ISO 11783-12 | ISO 11783-12 | 2012-11-15 | 2012-11-15 | 2012-11-15 | IdentityOnly | IdentityOnly
|  |  |  | 64653 | Product Identification Information | PII | See document ISO 11783-12 for PG details. | PDU2 | Page 0 | [11 empty] | 6701 | Product Identification Model | See document ISO 11783-12 for SP details. | [15 empty] | ISO 11783-12 | ISO 11783-12 | 2012-11-15 | 2012-11-15 | 2012-11-15 | IdentityOnly | IdentityOnly
|  |  |  | 64654 | Control Function Functionalities | CFF | See document ISO 11783-12 for PG details. | PDU2 | Page 0 | [11 empty] | N/A | N/A | [17 empty] | ISO 11783-12 |  | 2012-11-15 |  | IdentityOnly | None
|  |  |  | 64655 | Alternate Fuel 3 | AF3 |  | PDU2 | Page 0 | Fixed | 8 |  | 8 | 8 | No | 100 ms | 4 |  | 1-2 | 1.1 | 6646 | Engine Gaseous Fuel Supply Pressure 1 (Extended Range) | Pressure of gaseous fuel supply to fuel metering device in systems where the pressure range defined for SPN 159 is not sufficient. | 2 bytes | 0.003 906 25 MPa per bit | 0 MPa | 0 to 250.996 093 75 MPa |  | MPa | 51 | SAEpr09 | Measured |  | 0.0039062 | 0 | 250.9961 | 16 | 16 | J1939DA | J1939DA | 2014-11-14 | 2014-08-07 | 2014-08-07 | FullDefinition | FullDefinition
|  |  |  | 64655 | Alternate Fuel 3 | AF3 |  | PDU2 | Page 0 | Fixed | 8 |  | 8 | 8 | No | 100 ms | 4 |  | 3 | 3.1 | 6610 | Engine Fuel Vaporizer 1 Discharge Temperature | The temperature of the fuel in its gaseous state at the outlet of the first fuel vaporizer | 1 byte | 1 °C per bit | -40 °C | -40 to 210 °C |  | °C | 67 | SAEtp01 | Measured |  | 1 | -40 | 210 | 8 | 8 | J1939DA | J1939DA | 2013-05-16 | 2014-08-07 | 2014-08-07 | FullDefinition | FullDefinition
|  |  |  | 64655 | Alternate Fuel 3 | AF3 |  | PDU2 | Page 0 | Fixed | 8 |  | 8 | 8 | No | 100 ms | 4 |  | 4 | 4.1 | 6815 | Gaseous Fuel Accumulator Temperature | Gaseous fuel temperature at the outlet of the Gas Filter. | 1 byte | 1 °C per bit | -40 °C | -40 to 210 °C |  | °C | 67 | SAEtp01 | Measured |  | 1 | -40 | 210 | 8 | 8 | J1939DA | J1939DA | 2013-05-16 | 2014-08-07 | 2014-08-07 | FullDefinition | FullDefinition
|  |  |  | 64655 | Alternate Fuel 3 | AF3 |  | PDU2 | Page 0 | Fixed | 8 |  | 8 | 8 | No | 100 ms | 4 |  | 5-6 | 5.1 | 9649 | Engine Gaseous Fuel 1 Supply Pressure Regulator Control Command | The command to the fuel pressure regulator which regulates the pressure of gaseous fuel supply to the engine. This command is normalized to percent, where 0% nominally represents fully closed and 100% represents fully open. | 2 bytes | 0.002 5 % per bit | 0 % | 0 to 160.637 5 % |  | % | 30 | SAEpc01 | Status |  | 0.0025 | 0 | 160.6375 | 16 | 16 | J1939DA | J1939DA | 2022-02-10 | 2014-08-07 | 2017-11-16 | FullDefinition | FullDefinition
|  |  |  | 64655 | Alternate Fuel 3 | AF3 |  | PDU2 | Page 0 | Fixed | 8 |  | 8 | 8 | No | 100 ms | 4 |  | 7-8 | 7.1 | 21842 | Engine Gaseous Fuel 2 Supply Pressure Regulator Control Command | The command to the fuel pressure regulator which regulates the pressure of the second gaseous fuel supply to the engine. This command is normalized to percent, where 0% nominally represents fully closed and 100% represents fully open. | 2 bytes | 0.002 5 % per bit | 0 % | 0 to 160.637 5 % |  | % | 30 | SAEpc01 | Status |  | 0.0025 | 0 | 160.6375 | 16 | 16 | J1939DA | J1939DA | 2022-02-10 | 2014-08-07 | 2022-02-10 | FullDefinition | FullDefinition
|  |  |  | 64656 | Engine Fuel Injector Metering Rail Pressure Information 1 | EFIMRPI1 | Used to transmit the rail pressure information as measured by different rail pressure sensors. | PDU2 | Page 0 | Fixed | 8 |  | 8 | 8 | No | 500 ms | 5 |  | 1-2 | 1.1 | 6589 | Engine Fuel 1 Injector Metering Rail 1 Pressure 1 | The pressure of fuel measured by first rail pressure sensor in the primary, or first, metering rail as delivered from the supply pump to the injector metering intake. Note: This is for the rail pressure from the 1st rail pressure sensor. This may be different than SPN 157 when used in multiple rail pressure sensor configurations. In an application with only one rail pressure sensor, SPN 157 will be used. However, in an application with multiple rail pressure sensors, SPN 157 data will be arbitrated from rail pressure sensors 1 and 2 in metering rail 1. | 2 bytes | 0.003 906 25 MPa per bit | 0 MPa | 0 to 250.996 093 75 MPa |  | MPa | 51 | SAEpr09 | Measured |  | 0.0039062 | 0 | 250.9961 | 16 | 16 | J1939DA | J1939DA | 2014-11-14 | 2014-11-14 | 2012-11-15 | FullDefinition | FullDefinition
|  |  |  | 64656 | Engine Fuel Injector Metering Rail Pressure Information 1 | EFIMRPI1 | Used to transmit the rail pressure information as measured by different rail pressure sensors. | PDU2 | Page 0 | Fixed | 8 |  | 8 | 8 | No | 500 ms | 5 |  | 3-4 | 3.1 | 6590 | Engine Fuel 1 Injector Metering Rail 1 Pressure 2 | The pressure of fuel measured by the second rail pressure sensor in the primary, or first, metering rail as delivered from the supply pump to the injector metering intake. Note: This is for the rail pressure from the 2nd rail pressure sensor. This may be different than SPN 157 when used in multiple rail pressure sensor configurations. In an application with multiple rail pressure sensors, SPN 157 data will be arbitrated from rail pressure sensors 1 and 2 in metering rail 1. | 2 bytes | 0.003 906 25 MPa per bit | 0 MPa | 0 to 250.996 093 75 MPa |  | MPa | 51 | SAEpr09 | Measured |  | 0.0039062 | 0 | 250.9961 | 16 | 16 | J1939DA | J1939DA | 2014-11-14 | 2014-11-14 | 2012-11-15 | FullDefinition | FullDefinition
|  |  |  | 64656 | Engine Fuel Injector Metering Rail Pressure Information 1 | EFIMRPI1 | Used to transmit the rail pressure information as measured by different rail pressure sensors. | PDU2 | Page 0 | Fixed | 8 |  | 8 | 8 | No | 500 ms | 5 |  | 5-6 | 5.1 | 6591 | Engine Fuel 1 Injector Metering Rail 2 Pressure 1 | The pressure of fuel measured by first rail pressure sensor in the metering rail 2 as delivered from the supply pump to the injector metering intake. Note: This is for the rail pressure from the 1st rail pressure sensor. This may be different than SPN 1349 when used in multiple rail pressure sensor configurations. In an application with only one rail pressure sensor, SPN 1349 will be used. However, in an application with multiple rail pressure sensors, SPN 1349 data will be arbitrated from rail pressure sensors 1 and 2 in metering rail 2. | 2 bytes | 0.003 906 25 MPa per bit | 0 MPa | 0 to 250.996 093 75 MPa |  | MPa | 51 | SAEpr09 | Measured |  | 0.0039062 | 0 | 250.9961 | 16 | 16 | J1939DA | J1939DA | 2014-11-14 | 2014-11-14 | 2012-11-15 | FullDefinition | FullDefinition
|  |  |  | 64656 | Engine Fuel Injector Metering Rail Pressure Information 1 | EFIMRPI1 | Used to transmit the rail pressure information as measured by different rail pressure sensors. | PDU2 | Page 0 | Fixed | 8 |  | 8 | 8 | No | 500 ms | 5 |  | 7-8 | 7.1 | 6592 | Engine Fuel 1 Injector Metering Rail 2 Pressure 2 | The pressure of fuel measured by second rail pressure sensor in the metering rail 2 as delivered from the supply pump to the injector metering intake. Note: This is for the rail pressure from the 2nd rail pressure sensor. This may be different than SPN 1349 when used in multiple rail pressure sensor configurations. In an application with multiple rail pressure sensors, SPN 1349 data will be arbitrated from rail pressure sensors 1 and 2 in metering rail 2. | 2 bytes | 0.003 906 25 MPa per bit | 0 MPa | 0 to 250.996 093 75 MPa |  | MPa | 51 | SAEpr09 | Measured |  | 0.0039062 | 0 | 250.9961 | 16 | 16 | J1939DA | J1939DA | 2014-11-14 | 2014-11-14 | 2012-11-15 | FullDefinition | FullDefinition
|  |  |  | 64657 | Engine Exhaust NOx | EEN | This PG provides cumulative Exhaust NOx information for engines using multiple sensors. | PDU2 | Page 0 | Fixed | 8 |  | 5 | 8 | No | On request | 6 |  | 1-2 | 1.1 | 6579 | Engine Exhaust NOx | Calculated NOx concentration for the total engine exhaust, prior to any aftertreatment of the exhaust. This parameter is primarily intended for engines that have separate NOx sensors in separate exhaust manifolds, but the engine does not have an NOx sensor in an exhaust line after combining the exhaust from the separate manifolds. This parameter represents the Nox concentration that would be measured by an NOx sensor in an exhaust line after combining the exhaust from the separate manifolds. Note: The individual NOx measurements for the separate exhaust manifolds are reported using the aftertreatment intake NOx parameters, such as SPN 3216 and SPN 3255. This SP should not be used with engines with only one NOx sensor; instead, engines with only one NOx sensor should use SPN 3216. | 2 bytes | 0.05 ppm per bit | -200 ppm | -200 to 3 012.75 ppm |  | ppm | 236 | SAEpp01 | Measured |  | 0.05 | -200 | 3012.75 | 16 | 16 | J1939DA | J1939DA | 2013-01-01 | 2012-11-15 | 2012-11-15 | FullDefinition | FullDefinition
|  |  |  | 64657 | Engine Exhaust NOx | EEN | This PG provides cumulative Exhaust NOx information for engines using multiple sensors. | PDU2 | Page 0 | Fixed | 8 |  | 5 | 8 | No | On request | 6 |  | 3-4 | 3.1 | 6580 | Engine Exhaust Desired NOx | Desired NOx concentration in the engine exhaust, prior to any aftertreatment of the exhaust. | 2 bytes | 0.05 ppm per bit | -200 ppm | -200 to 3 012.75 ppm |  | ppm | 236 | SAEpp01 | Measured |  | 0.05 | -200 | 3012.75 | 16 | 16 | J1939DA | J1939DA | 2013-01-01 | 2012-11-15 | 2012-11-15 | FullDefinition | FullDefinition
|  |  |  | 64657 | Engine Exhaust NOx | EEN | This PG provides cumulative Exhaust NOx information for engines using multiple sensors. | PDU2 | Page 0 | Fixed | 8 |  | 5 | 8 | No | On request | 6 |  | 5.1 | 5.1 | 9812 | Engine Exhaust NOx Sensor Power Supply | State signal which indicates when the engine exhaust NOx sensor power supply driver output is being driven. On means the ECU is powering the engine exhaust NOx sensor. Note that the ECU is external to the sensor. 00b = Off 01b = On: The ECU is powering the Engine Exhaust NOx Sensor Power Supply 10b = Error 11b = Unavailable | 2 bits | 4 states | 0 | 0 to 3 |  |  | 87 | SAEbs02 | Status |  | 1 | 0 | 3 | 2 | 2 | J1939DA | J1939DA | 2018-02-22 | 2012-11-15 | 2018-02-22 | FullDefinition | FullDefinition
|  |  |  | 64658 | Air Fuel Ratio | AFR | This PG provides Air Fuel Ratio Information | PDU2 | Page 0 | Fixed | 8 |  | 8 | 8 | No | On request | 6 |  | 1-2 | 1.1 | 6575 | Engine Main Chamber Air Fuel Ratio | Actual air to fuel ratio of the charge entering the cylinder main chamber. | 2 bytes | 0.001 per bit | 0 | 0 to 64.255 |  |  | 32 | SAEr01 | Measured |  | 0.001 | 0 | 64.255 | 16 | 16 | J1939DA | J1939DA | 2012-11-15 | 2012-11-15 | 2012-11-15 | FullDefinition | FullDefinition
|  |  |  | 64658 | Air Fuel Ratio | AFR | This PG provides Air Fuel Ratio Information | PDU2 | Page 0 | Fixed | 8 |  | 8 | 8 | No | On request | 6 |  | 3-4 | 3.1 | 6576 | Engine Main Chamber Desired Air Fuel Ratio | Desired air to fuel ratio of the charge entering the cylinder main chamber. | 2 bytes | 0.001 per bit | 0 | 0 to 64.255 |  |  | 32 | SAEr01 | Measured |  | 0.001 | 0 | 64.255 | 16 | 16 | J1939DA | J1939DA | 2012-11-15 | 2012-11-15 | 2012-11-15 | FullDefinition | FullDefinition
|  |  |  | 64658 | Air Fuel Ratio | AFR | This PG provides Air Fuel Ratio Information | PDU2 | Page 0 | Fixed | 8 |  | 8 | 8 | No | On request | 6 |  | 5-6 | 5.1 | 6577 | Engine Prechamber Air Fuel Ratio | Actual air to fuel ratio of the charge entering the cylinder prechamber. | 2 bytes | 0.001 per bit | 0 | 0 to 64.255 |  |  | 32 | SAEr01 | Measured |  | 0.001 | 0 | 64.255 | 16 | 16 | J1939DA | J1939DA | 2012-11-15 | 2012-11-15 | 2012-11-15 | FullDefinition | FullDefinition
|  |  |  | 64658 | Air Fuel Ratio | AFR | This PG provides Air Fuel Ratio Information | PDU2 | Page 0 | Fixed | 8 |  | 8 | 8 | No | On request | 6 |  | 7-8 | 7.1 | 6578 | Engine Prechamber Desired Air Fuel Ratio | Desired air to fuel ratio of the charge entering the cylinder prechamber. | 2 bytes | 0.001 per bit | 0 | 0 to 64.255 |  |  | 32 | SAEr01 | Measured |  | 0.001 | 0 | 64.255 | 16 | 16 | J1939DA | J1939DA | 2012-11-15 | 2012-11-15 | 2012-11-15 | FullDefinition | FullDefinition
|  |  |  | 64659 | Gaseous Fuel Pressure 2 | GFP2 | Information on Gas fuel pressure | PDU2 | Page 0 | Fixed | 8 |  | 8 | 8 | No | On request | 6 |  | 1-2 | 1.1 | 6571 | Engine Main Chamber Fuel Absolute Pressure | Absolute pressure of the gaseous fuel for the main chamber of the cylinder. This parameter is intended for applications, which use a pre and main chamber fuel systems, which report the pressure of more than one type of fuel. | 2 bytes | 0.1 kPa per bit | 0 kPa | 0 to 6 425.5 kPa |  | kPa | 85 | SAEpr03 | Measured |  | 0.1 | 0 | 6425.5 | 16 | 16 | J1939DA | J1939DA | 2012-11-15 | 2012-11-15 | 2012-11-15 | FullDefinition | FullDefinition
|  |  |  | 64659 | Gaseous Fuel Pressure 2 | GFP2 | Information on Gas fuel pressure | PDU2 | Page 0 | Fixed | 8 |  | 8 | 8 | No | On request | 6 |  | 3-4 | 3.1 | 6572 | Engine Main Chamber Fuel Desired Absolute Pressure | Desired absolute pressure of the gaseous fuel for the main chamber of the cylinder. This parameter is intended for applications with pre and main chamber fuel systems, which report the pressure of more than one type of fuel.Engine | 2 bytes | 0.1 kPa per bit | 0 kPa | 0 to 6 425.5 kPa |  | kPa | 85 | SAEpr03 | Measured |  | 0.1 | 0 | 6425.5 | 16 | 16 | J1939DA | J1939DA | 2012-11-15 | 2012-11-15 | 2012-11-15 | FullDefinition | FullDefinition
|  |  |  | 64659 | Gaseous Fuel Pressure 2 | GFP2 | Information on Gas fuel pressure | PDU2 | Page 0 | Fixed | 8 |  | 8 | 8 | No | On request | 6 |  | 5-6 | 5.1 | 6573 | Engine Prechamber Fuel Absolute Pressure | Absolute pressure of the gaseous fuel for the separate cylinder pre-chamber rail. This parameter is intended for applications, which use a pre and main chamber fuel systems, which report the pressure of more than one type of fuel. | 2 bytes | 0.1 kPa per bit | 0 kPa | 0 to 6 425.5 kPa |  | kPa | 85 | SAEpr03 | Measured |  | 0.1 | 0 | 6425.5 | 16 | 16 | J1939DA | J1939DA | 2012-11-15 | 2012-11-15 | 2012-11-15 | FullDefinition | FullDefinition
|  |  |  | 64659 | Gaseous Fuel Pressure 2 | GFP2 | Information on Gas fuel pressure | PDU2 | Page 0 | Fixed | 8 |  | 8 | 8 | No | On request | 6 |  | 7-8 | 7.1 | 6574 | Engine Prechamber Fuel Desired Absolute Pressure | Desired absolute pressure of the gaseous fuel in the separate cylinder pre-chamber rail. This parameter is intended for applications with pre and main chamber fuel systems, which report the pressure of more than one type of fuel. | 2 bytes | 0.1 kPa per bit | 0 kPa | 0 to 6 425.5 kPa |  | kPa | 85 | SAEpr03 | Measured |  | 0.1 | 0 | 6425.5 | 16 | 16 | J1939DA | J1939DA | 2012-11-15 | 2012-11-15 | 2012-11-15 | FullDefinition | FullDefinition
|  |  |  | 64660 | Aftertreatment System Abuse Information | ASAI | Current status of aftertreatment system cooldown and purge routines. | PDU2 | Page 0 | Fixed | 8 |  | 7 | 8 | No | 1 s | 6 |  | 1-2 | 1.1 | 6476 | Aftertreatment Diesel Exhaust Fluid Doser Cooldown Interrupt Count | Non-volatile record of the number of interrupted cooldown routines since the last clear event. The counter shall be reset by PGN 56832 request. | 2 bytes | 1 count per bit | 0 count | 0 to 64 255 count |  | count | 12 | SAEct04 | Measured | See SPN 911 in 'Supporting Information' tab | 1 | 0 | 64255 | 16 | 16 | J1939DA | J1939DA | 2013-01-01 | 2012-08-09 | 2012-08-09 | FullDefinition | FullDefinition
|  |  |  | 64660 | Aftertreatment System Abuse Information | ASAI | Current status of aftertreatment system cooldown and purge routines. | PDU2 | Page 0 | Fixed | 8 |  | 7 | 8 | No | 1 s | 6 |  | 3-4 | 3.1 | 6477 | Aftertreatment Diesel Exhaust Fluid Doser Purge Interrupt Count | Non-volatile record of the number of interrupted purge routines since the last clear event. The counter shall be reset by PGN 56832 request. | 2 bytes | 1 count per bit | 0 count | 0 to 64 255 count |  | count | 12 | SAEct04 | Measured | See SPN 911 in 'Supporting Information' tab | 1 | 0 | 64255 | 16 | 16 | J1939DA | J1939DA | 2013-01-01 | 2012-08-09 | 2012-08-09 | FullDefinition | FullDefinition
|  |  |  | 64660 | Aftertreatment System Abuse Information | ASAI | Current status of aftertreatment system cooldown and purge routines. | PDU2 | Page 0 | Fixed | 8 |  | 7 | 8 | No | 1 s | 6 |  | 5.1 | 5.1 | 6478 | Aftertreatment Diesel Exhaust Fluid Doser Cooldown Complete This Cycle | Indication of cooldown routine completion in the current power cycle. "Complete This Cycle" parameters are used to indicate to the engine controller that is powering the aftertreatment controller via relay that it is ok to remove power. 00b = Not complete 01b = Complete 10b = Error 11b = Not Supported | 2 bits | 4 states | 0 | 0 to 3 |  |  | 87 | SAEbs02 | Measured |  | 1 | 0 | 3 | 2 | 2 | J1939DA | J1939DA | 2014-03-31 | 2012-08-09 | 2012-08-09 | FullDefinition | FullDefinition
|  |  |  | 64660 | Aftertreatment System Abuse Information | ASAI | Current status of aftertreatment system cooldown and purge routines. | PDU2 | Page 0 | Fixed | 8 |  | 7 | 8 | No | 1 s | 6 |  | 5.3 | 5.3 | 6479 | Aftertreatment Diesel Exhaust Fluid Doser Cooldown Complete Last Cycle | Indication of cooldown routine completion in the previous power cycle. 00b = Not complete 01b = Complete 10b = Error 11b = Not Supported Note: One purpose for tracking the status of the Diesel Exhaust Fluid doser purge on the previous cycle is related to diagnostics. For instance, if the Diesel Exhaust Fluid dosing system determines thaw was unsuccessful or took longer than expected and the purge was interrupted on the previous cycle, this may be the suspected root cause. | 2 bits | 4 states | 0 | 0 to 3 |  |  | 87 | SAEbs02 | Measured |  | 1 | 0 | 3 | 2 | 2 | J1939DA | J1939DA | 2014-03-31 | 2012-08-09 | 2012-08-09 | FullDefinition | FullDefinition
|  |  |  | 64660 | Aftertreatment System Abuse Information | ASAI | Current status of aftertreatment system cooldown and purge routines. | PDU2 | Page 0 | Fixed | 8 |  | 7 | 8 | No | 1 s | 6 |  | 6.1 | 6.1 | 6480 | Aftertreatment Diesel Exhaust Fluid Doser Purge Complete This Cycle | Indication of purge routine completion in the current power cycle. "Complete This Cycle" parameters are used to indicate to the engine controller that is powering the aftertreatment controller via relay that it is ok to remove power. 00b = Not complete 01b = Complete 10b = Error 11b = Not Supported | 2 bits | 4 states | 0 | 0 to 3 |  |  | 87 | SAEbs02 | Measured |  | 1 | 0 | 3 | 2 | 2 | J1939DA | J1939DA | 2014-03-31 | 2012-08-09 | 2012-08-09 | FullDefinition | FullDefinition
|  |  |  | 64660 | Aftertreatment System Abuse Information | ASAI | Current status of aftertreatment system cooldown and purge routines. | PDU2 | Page 0 | Fixed | 8 |  | 7 | 8 | No | 1 s | 6 |  | 6.3 | 6.3 | 6481 | Aftertreatment Diesel Exhaust Fluid Doser Purge Complete Last Cycle | Indication of purge routine completion in the previous power cycle 00b = Not complete 01b = Complete 10b = Error 11b = Not Supported Note: One purpose for tracking the status of the Diesel Exhaust Fluid doser purge on the previous cycle is related to diagnostics. For instance, if the Diesel Exhaust Fluid dosing system determines thaw was unsuccessful or took longer than expected and the purge was interrupted on the previous cycle, this may be the suspected root cause. | 2 bits | 4 states | 0 | 0 to 3 |  |  | 87 | SAEbs02 | Measured |  | 1 | 0 | 3 | 2 | 2 | J1939DA | J1939DA | 2014-03-31 | 2012-08-09 | 2012-08-09 | FullDefinition | FullDefinition
|  |  |  | 64660 | Aftertreatment System Abuse Information | ASAI | Current status of aftertreatment system cooldown and purge routines. | PDU2 | Page 0 | Fixed | 8 |  | 7 | 8 | No | 1 s | 6 |  | 7.1 | 7.1 | 6482 | After-run Complete This Cycle | Indication of after-run routine completion in the current power cycle. "Complete This Cycle" parameters are used to indicate to the engine controller that is powering the aftertreatment controller via relay that it is ok to remove power. 00b = Not complete 01b = Complete 10b = Error 11b = Not Supported | 2 bits | 4 states | 0 | 0 to 3 |  |  | 87 | SAEbs02 | Measured |  | 1 | 0 | 3 | 2 | 2 | J1939DA | J1939DA | 2014-03-31 | 2012-08-09 | 2012-08-09 | FullDefinition | FullDefinition
|  |  |  | 64661 | Engine Cylinder Pressure Monitor Status Information | ECPMSI | Used to transmit the status information of Cylinder Pressure Monitor Unit. | PDU2 | Page 0 | Fixed | 8 |  | 2 | 8 | No | 100 ms | 3 |  | 1.1 | 1.1 | 6390 | Engine Cylinder Pressure Monitor 1 Preliminary FMI | Used to identify the applicable J1939-73 FMI detected in the Engine Cylinder Pressure Monitor 1. In the case of multiple failures the most severe is communicated. A value of 31 is sent to indicate that no failure has been detected or this parameter is not supported. | 5 bits | 1 per bit | 0 | 0 to 31 |  |  | 215 | SAEfm00 | Status |  | 1 | 0 | 31 | 5 | 5 | J1939DA | J1939DA | 2015-08-06 | 2019-05-09 | 2012-08-09 | FullDefinition | FullDefinition
|  |  |  | 64661 | Engine Cylinder Pressure Monitor Status Information | ECPMSI | Used to transmit the status information of Cylinder Pressure Monitor Unit. | PDU2 | Page 0 | Fixed | 8 |  | 2 | 8 | No | 100 ms | 3 |  | 2.1 | 2.1 | 6391 | Engine Cylinder Pressure Monitor 2 Preliminary FMI | Used to identify the applicable J1939-73 FMI detected in the Engine Cylinder Pressure Monitor 2. In the case of multiple failures the most severe is communicated. A value of 31 is sent to indicate that no failure has been detected or this parameter is not supported. | 5 bits | 1 per bit | 0 | 0 to 31 |  |  | 215 | SAEfm00 | Status |  | 1 | 0 | 31 | 5 | 5 | J1939DA | J1939DA | 2015-08-06 | 2019-05-09 | 2012-08-09 | FullDefinition | FullDefinition
|  |  |  | 64662 | Engine Information 2 | EI2 | Second PG conveying engine information. | PDU2 | Page 0 | Fixed | 8 |  | 8 | 8 | No | 100 ms | 6 |  | 1-2 | 1.1 | 6384 | Engine Exhaust Bank 1 Pressure 1 (Extended Range) | Gage pressure of the exhaust gasses as measured at the turbine intake of the turbocharger. This SP to be used for inline engines or exhaust bank 1 of multiple bank engines. See SPN 1209 for alternate resolution. | 2 bytes | 0.125 kPa per bit | 0 kPa | 0 to 8 031.875 kPa |  | kPa | 138 | SAEpr04 | Measured |  | 0.125 | 0 | 8031.875 | 16 | 16 | J1939DA | J1939DA | 2020-11-12 | 2014-11-13 | 2012-08-09 | FullDefinition | FullDefinition
|  |  |  | 64662 | Engine Information 2 | EI2 | Second PG conveying engine information. | PDU2 | Page 0 | Fixed | 8 |  | 8 | 8 | No | 100 ms | 6 |  | 3-4 | 3.1 | 7470 | Engine Oil Filter Intake Pressure (High Resolution/Extended Range) | Gage pressure of the engine oil before the oil reaches the oil filter. See SPN 1208 for alternate resolution. | 2 bytes | 0.1 kPa per bit | 0 kPa | 0 to 6 425.5 kPa |  | kPa | 85 | SAEpr03 | Measured |  | 0.1 | 0 | 6425.5 | 16 | 16 | J1939DA | J1939DA | 2014-11-14 | 2014-11-13 | 2014-05-15 | FullDefinition | FullDefinition
|  |  |  | 64662 | Engine Information 2 | EI2 | Second PG conveying engine information. | PDU2 | Page 0 | Fixed | 8 |  | 8 | 8 | No | 100 ms | 6 |  | 5 | 5.1 | 7720 | Engine Common Rail Oil Pressure | Gage pressure of oil in common rail's lubrication system as provided by oil pump. | 1 byte | 4 kPa per bit | 0 kPa | 0 to 1 000 kPa |  | kPa | 47 | SAEpr10 | Measured |  | 4 | 0 | 1000 | 8 | 8 | J1939DA | J1939DA | 2014-11-13 | 2014-11-13 | 2014-11-13 | FullDefinition | FullDefinition
|  |  |  | 64662 | Engine Information 2 | EI2 | Second PG conveying engine information. | PDU2 | Page 0 | Fixed | 8 |  | 8 | 8 | No | 100 ms | 6 |  | 6 | 6.1 | 7721 | Engine Common Rail Oil Absolute Pressure | Absolute pressure of oil in common rail's lubrication system as provided by oil pump. | 1 byte | 4 kPa per bit | 0 kPa | 0 to 1 000 kPa |  | kPa | 47 | SAEpr10 | Measured |  | 4 | 0 | 1000 | 8 | 8 | J1939DA | J1939DA | 2014-11-13 | 2014-11-13 | 2014-11-13 | FullDefinition | FullDefinition
|  |  |  | 64662 | Engine Information 2 | EI2 | Second PG conveying engine information. | PDU2 | Page 0 | Fixed | 8 |  | 8 | 8 | No | 100 ms | 6 |  | 7-8 | 7.1 | 5749 | Engine Exhaust Bank 2 Pressure 1 | Gage pressure of the exhaust gasses as measured at the turbine intake of the turbocharger of exhaust bank 2. See SPN 1209 for exhaust bank 1. | 2 bytes | 0.007 812 5 kPa per bit | -250 kPa | -250 to 251.992 187 5 kPa |  | kPa | 52 | SAEpr01 | Measured |  | 0.0078125 | -250 | 251.9922 | 16 | 16 | J1939DA | J1939DA | 2020-11-12 | 2014-11-13 | 2016-05-05 | FullDefinition | FullDefinition
|  |  |  | 64663 | Electronic Steering Control 2 | ESC2 | Group containing parameters relevant to the electronic control of an all wheel steering system, allowing the selection and actuation of different steer modes | PDU2 | Page 0 | Fixed | 8 |  | 6 | 8 | No | Every 500 ms and on change but no faster than 20 ms | 6 |  | 1.1 | 1.1 | 6375 | Requested Steering Mode | The operator's desired steering input to the electronic steering controller. For the individual status parameters, reference Two Wheel, Circle, and Crab Mode Switch Inputs. 000b = 2 Wheel Steer Mode 001b = Circle Steer Mode 010b = Reserved for future use 011b = Crab Steer Mode 100b = Reserved for future use 101b = Reserved for future use 110b = Error 111b = Not Available | 3 bits | 8 states | 0 | 0 to 7 |  |  | 88 | SAEbs03 | Measured |  | 1 | 0 | 7 | 3 | 3 | J1939DA | J1939DA | 2018-11-08 | 2012-08-09 | 2012-08-09 | FullDefinition | FullDefinition
|  |  |  | 64663 | Electronic Steering Control 2 | ESC2 | Group containing parameters relevant to the electronic control of an all wheel steering system, allowing the selection and actuation of different steer modes | PDU2 | Page 0 | Fixed | 8 |  | 6 | 8 | No | Every 500 ms and on change but no faster than 20 ms | 6 |  | 1.5 | 1.5 | 6376 | Front Steering Axle Centered Status | The status of the front steering axle being centered. The axle is centered if the axle's centerline is parallel to the vehicle's X-axis, where the vehicle's X-axis is as defined in SAE J670 00b = Front Axle Centered 01b = Front Axle Not Centered 10b = Error 11b = Not Available | 2 bits | 4 states | 0 | 0 to 3 |  |  | 87 | SAEbs02 | Status |  | 1 | 0 | 3 | 2 | 2 | J1939DA | J1939DA | 2012-08-09 | 2012-08-09 | 2012-08-09 | FullDefinition | FullDefinition
|  |  |  | 64663 | Electronic Steering Control 2 | ESC2 | Group containing parameters relevant to the electronic control of an all wheel steering system, allowing the selection and actuation of different steer modes | PDU2 | Page 0 | Fixed | 8 |  | 6 | 8 | No | Every 500 ms and on change but no faster than 20 ms | 6 |  | 1.7 | 1.7 | 6377 | Rear Steering Axle Centered Status | The status of the rear steering axle being centered. The axle is centered if the axle's centerline is parallel to the vehicle's X-axis, where the vehicle's X-axis is as defined in SAE J670 00b = Rear Axle Centered 01b = Rear Axle Not Centered 10b = Error 11b = Not Available | 2 bits | 4 states | 0 | 0 to 3 |  |  | 87 | SAEbs02 | Status |  | 1 | 0 | 3 | 2 | 2 | J1939DA | J1939DA | 2012-08-09 | 2012-08-09 | 2012-08-09 | FullDefinition | FullDefinition
|  |  |  | 64663 | Electronic Steering Control 2 | ESC2 | Group containing parameters relevant to the electronic control of an all wheel steering system, allowing the selection and actuation of different steer modes | PDU2 | Page 0 | Fixed | 8 |  | 6 | 8 | No | Every 500 ms and on change but no faster than 20 ms | 6 |  | 2.1 | 2.1 | 6378 | 2 Wheel Steer Actuator State | The current state of the actuator that control the 2 wheel steering mode 00b = 2 Wheel Steer actuator inactive 01b = 2 Wheel Steer actuator active 10b = Error 11b = Not Available | 2 bits | 4 states | 0 | 0 to 3 |  |  | 87 | SAEbs02 | Measured |  | 1 | 0 | 3 | 2 | 2 | J1939DA | J1939DA | 2012-08-09 | 2012-08-09 | 2012-08-09 | FullDefinition | FullDefinition
|  |  |  | 64663 | Electronic Steering Control 2 | ESC2 | Group containing parameters relevant to the electronic control of an all wheel steering system, allowing the selection and actuation of different steer modes | PDU2 | Page 0 | Fixed | 8 |  | 6 | 8 | No | Every 500 ms and on change but no faster than 20 ms | 6 |  | 2.3 | 2.3 | 6379 | 4 Wheel Steer Actuator State | Signal which indicates the current state of the actuator that control the 4 wheel steering mode 00b = 4 Wheel Steer actuator inactive 01b = 4 Wheel Steer actuator active 10b = Error 11b = Not Available | 2 bits | 4 states | 0 | 0 to 3 |  |  | 87 | SAEbs02 | Measured |  | 1 | 0 | 3 | 2 | 2 | J1939DA | J1939DA | 2012-08-09 | 2012-08-09 | 2012-08-09 | FullDefinition | FullDefinition
|  |  |  | 64663 | Electronic Steering Control 2 | ESC2 | Group containing parameters relevant to the electronic control of an all wheel steering system, allowing the selection and actuation of different steer modes | PDU2 | Page 0 | Fixed | 8 |  | 6 | 8 | No | Every 500 ms and on change but no faster than 20 ms | 6 |  | 2.5 | 2.5 | 6380 | Circle Steer Mode Actuator State | Signal which indicates the current state of the actuator that control the circle steering mode 00b = Circle Steer Mode actuator inactive 01b = Circle Steer Mode actuator active 10b = Error 11b = Not Available | 2 bits | 4 states | 0 | 0 to 3 |  |  | 87 | SAEbs02 | Measured |  | 1 | 0 | 3 | 2 | 2 | J1939DA | J1939DA | 2012-08-09 | 2012-08-09 | 2012-08-09 | FullDefinition | FullDefinition
|  |  |  | 64663 | Electronic Steering Control 2 | ESC2 | Group containing parameters relevant to the electronic control of an all wheel steering system, allowing the selection and actuation of different steer modes | PDU2 | Page 0 | Fixed | 8 |  | 6 | 8 | No | Every 500 ms and on change but no faster than 20 ms | 6 |  | 2.7 | 2.7 | 6381 | Crab Steer Mode Actuator State | Signal which indicates the current state of the actuator that control the crab steering mode 00b = Crab Steer Mode actuator inactive 01b = Crab Steer Mode actuator active 10b = Error 11b = Not Available | 2 bits | 4 states | 0 | 0 to 3 |  |  | 87 | SAEbs02 | Measured |  | 1 | 0 | 3 | 2 | 2 | J1939DA | J1939DA | 2012-08-09 | 2012-08-09 | 2012-08-09 | FullDefinition | FullDefinition
|  |  |  | 64663 | Electronic Steering Control 2 | ESC2 | Group containing parameters relevant to the electronic control of an all wheel steering system, allowing the selection and actuation of different steer modes | PDU2 | Page 0 | Fixed | 8 |  | 6 | 8 | No | Every 500 ms and on change but no faster than 20 ms | 6 |  | 3-4 | 3.1 | 6374 | Steering Controller ECU Temperature | Temperature of the steering controller ECU | 2 bytes | 0.031 25 °C per bit | -273 °C | -273 to 1 734.968 75 °C |  | °C | 68 | SAEtp02 | Measured |  | 0.03125 | -273 | 1734.9688 | 16 | 16 | J1939DA | J1939DA | 2012-08-09 | 2012-08-09 | 2015-07-07 | FullDefinition | FullDefinition
|  |  |  | 64663 | Electronic Steering Control 2 | ESC2 | Group containing parameters relevant to the electronic control of an all wheel steering system, allowing the selection and actuation of different steer modes | PDU2 | Page 0 | Fixed | 8 |  | 6 | 8 | No | Every 500 ms and on change but no faster than 20 ms | 6 |  | 5.1 | 5.1 | 11733 | Steering Mode Two Wheel Switch Input | The status of the Two Wheel Steering Mode input to the ECU for determining the operator requested steering mode. 00b = Off 01b = On 10b = Error 11b = Not available | 2 bits | 4 states | 0 | 0 to 3 |  |  | 87 | SAEbs02 | Status |  | 1 | 0 | 3 | 2 | 2 | J1939DA | J1939DA | 2018-11-08 | 2012-08-09 | 2018-11-08 | FullDefinition | FullDefinition
|  |  |  | 64663 | Electronic Steering Control 2 | ESC2 | Group containing parameters relevant to the electronic control of an all wheel steering system, allowing the selection and actuation of different steer modes | PDU2 | Page 0 | Fixed | 8 |  | 6 | 8 | No | Every 500 ms and on change but no faster than 20 ms | 6 |  | 5.3 | 5.3 | 11734 | Steering Mode Crab Switch Input | The status of the Crab Steering Mode input to the ECU for determining the operator requested steering mode. 00b = Off 01b = On 10b = Error 11b = Not available | 2 bits | 4 states | 0 | 0 to 3 |  |  | 87 | SAEbs02 | Status |  | 1 | 0 | 3 | 2 | 2 | J1939DA | J1939DA | 2018-11-08 | 2012-08-09 | 2018-11-08 | FullDefinition | FullDefinition
|  |  |  | 64663 | Electronic Steering Control 2 | ESC2 | Group containing parameters relevant to the electronic control of an all wheel steering system, allowing the selection and actuation of different steer modes | PDU2 | Page 0 | Fixed | 8 |  | 6 | 8 | No | Every 500 ms and on change but no faster than 20 ms | 6 |  | 5.5 | 5.5 | 11735 | Steering Mode Circle Switch Input | The status of the Circle Steering Mode input to the ECU for determining the operator requested steering mode 00b = Off 01b = On 10b = Error 11b = Not available | 2 bits | 4 states | 0 | 0 to 3 |  |  | 87 | SAEbs02 | Status |  | 1 | 0 | 3 | 2 | 2 | J1939DA | J1939DA | 2018-11-08 | 2012-08-09 | 2018-11-08 | FullDefinition | FullDefinition
|  |  |  | 64663 | Electronic Steering Control 2 | ESC2 | Group containing parameters relevant to the electronic control of an all wheel steering system, allowing the selection and actuation of different steer modes | PDU2 | Page 0 | Fixed | 8 |  | 6 | 8 | No | Every 500 ms and on change but no faster than 20 ms | 6 |  | 6.1 | 6.1 | 11736 | Steering Mode Status | The actual mode of the all-wheel steering system. 000b = 2 Wheel Steer Mode 001b = Circle Steer Mode 010b = Reserved for future use 011b = Crab Steer Mode 100b = Reserved for future use 101b = Reserved for future use 110b = Error 111b = Not Available | 3 bits | 8 states | 0 | 0 to 7 |  |  | 88 | SAEbs03 | Status |  | 1 | 0 | 7 | 3 | 3 | J1939DA | J1939DA | 2018-11-08 | 2012-08-09 | 2018-11-08 | FullDefinition | FullDefinition
|  |  |  | 64664 | Vehicle Speed Limiter | VSL | Vehicle speed limiter information, including Soft Top Speed Limit information | PDU2 | Page 0 | Fixed | 8 |  | 7 | 8 | No | 500 ms | 5 |  | 1.1 | 1.1 | 6370 | Soft Top Speed Limit Active | Indicates that the current Maximum Vehicle Speed Limit (SPN 74) has been temporarily increased to the Soft Top Speed Limit. Under certain conditions, the legal speed limit allowed by the Greenhouse Gas Regulations can be increased to a speed referred to as the "Soft Top Speed Limit" for a specified distance. See SPNs 6372, 6373, & 6914 for an explanation of the relevant distance parameters. 00b = Soft Top Speed Limit is Inactive 01b = Soft Top Speed Limit is Active 10b = Reserved 11b = Not Available | 2 bits | 4 states | 0 | 0 to 3 |  |  | 87 | SAEbs02 | Status |  | 1 | 0 | 3 | 2 | 2 | J1939DA | J1939DA | 2013-08-15 | 2013-08-15 | 2012-08-09 | FullDefinition | FullDefinition
|  |  |  | 64664 | Vehicle Speed Limiter | VSL | Vehicle speed limiter information, including Soft Top Speed Limit information | PDU2 | Page 0 | Fixed | 8 |  | 7 | 8 | No | 500 ms | 5 |  | 1.3 | 1.3 | 6371 | Soft Top Ratio Limit Exceeded | Greenhouse Gas Regulations limit the overall distance that Soft Top Speed can be used in relation to the total distance traveled. This parameter indicates the allowable ratio has been exceeded and Soft Top Speed is unavailable. It will become available again when enough distance has been traveled without using Soft Top Speed to bring the ratio back under the limit. 00b = Soft top ratio limit has not been exceeded 01b = Soft top ratio limit has been exceeded 10b = Reserved 11b = Not Available | 2 bits | 4 states | 0 | 0 to 3 |  |  | 87 | SAEbs02 | Status |  | 1 | 0 | 3 | 2 | 2 | J1939DA | J1939DA | 2013-08-15 | 2013-08-15 | 2012-08-09 | FullDefinition | FullDefinition
|  |  |  | 64664 | Vehicle Speed Limiter | VSL | Vehicle speed limiter information, including Soft Top Speed Limit information | PDU2 | Page 0 | Fixed | 8 |  | 7 | 8 | No | 500 ms | 5 |  | 2-3 | 2.1 | 6372 | Soft Top Speed Limit Remaining Distance | Indicates the remaining distance that the vehicle can travel at the Soft Top Speed Limit within the larger reset window. The reset window may be distance (possibly indicated by SPN 6373), time, or something else as determined by the manufacturer. This parameter will decrement while the Soft Top Speed Limit Active (SPN 6370) is 1. When the Soft Top Speed Limit Remaining Distance parameter reaches 0, the Soft Top Speed Limit cannot be activated. | 2 bytes | 1 km per bit | 0 km | 0 to 64 255 km |  | km | 270 | SAEds15 | Status |  | 1 | 0 | 64255 | 16 | 16 | J1939DA | J1939DA | 2013-08-15 | 2013-08-15 | 2012-08-09 | FullDefinition | FullDefinition
|  |  |  | 64664 | Vehicle Speed Limiter | VSL | Vehicle speed limiter information, including Soft Top Speed Limit information | PDU2 | Page 0 | Fixed | 8 |  | 7 | 8 | No | 500 ms | 5 |  | 4-5 | 4.1 | 6373 | Soft Top Speed Limit Reset Distance | This parameter will decrement as long as the vehicle is moving. When this parameter reaches 0, it will be reset to its maximum value and continue to decrement. | 2 bytes | 1 km per bit | 0 km | 0 to 64 255 km |  | km | 270 | SAEds15 | Status |  | 1 | 0 | 64255 | 16 | 16 | J1939DA | J1939DA | 2013-08-15 | 2013-08-15 | 2012-08-09 | FullDefinition | FullDefinition
|  |  |  | 64664 | Vehicle Speed Limiter | VSL | Vehicle speed limiter information, including Soft Top Speed Limit information | PDU2 | Page 0 | Fixed | 8 |  | 7 | 8 | No | 500 ms | 5 |  | 6-7 | 6.1 | 6914 | Soft Top Speed Limit Remaining Continuous Interval Distance | Indicates the remaining distance that the vehicle can continuously travel at the Soft Top Speed Limit. This parameter will decrement while the Soft Top Speed Limit Active (SPN 6370) is 1 and will reset to its maximum allowed value when the Soft Top Speed Limit Active (SPN 6370) changes from inactive to active. | 2 bytes | 1 km per bit | 0 km | 0 to 64 255 km |  | km | 270 | SAEds15 | Status |  | 1 | 0 | 64255 | 16 | 16 | J1939DA | J1939DA | 2013-08-15 | 2013-08-15 | 2013-08-15 | FullDefinition | FullDefinition
|  |  |  | 64665 | Assembly Unit Identification | AUI | Used to transmit the identification of the assemblies fitted onto a component. NOTE - The assembly unit identification field is variable in length. An ASCII “*” is used as a delimiter to separate multiple identifications. Additional identification fields may be added at the end, each separated by an ASCII “*” as a delimiter. An ASCII “*” is required at the end of the last identification field, even if there is only one identification designator. | PDU2 | Page 0 | Variable | 8 |  | 2 | Variable | Yes | On request | 6 |  | 1 | 1.1 | 6368 | Number of Assembly Unit Identification Fields | Number of Assembly Unit Identification designators represented in the Assembly Unit Identification parameter group. | 1 byte | 1 count per bit | 0 count | 0 to 250 count |  | count | 129 | SAEct02 | Measured |  | 1 | 0 | 250 | 8 | 8 | J1939DA | J1939DA | 2012-08-09 | 2022-04-22 | 2012-08-09 | FullDefinition | FullDefinition
|  |  |  | 64665 | Assembly Unit Identification | AUI | Used to transmit the identification of the assemblies fitted onto a component. NOTE - The assembly unit identification field is variable in length. An ASCII “*” is used as a delimiter to separate multiple identifications. Additional identification fields may be added at the end, each separated by an ASCII “*” as a delimiter. An ASCII “*” is required at the end of the last identification field, even if there is only one identification designator. | PDU2 | Page 0 | Variable | 8 |  | 2 | Variable | Yes | On request | 6 |  | 2-n | 2.1 | 6369 | Assembly Unit Identification | A combination of alphanumeric characters representing the Identification number of an assembly unit installed on a component. Multiple assembly unit IDs can be transmitted by appropriately setting Number of Assembly Unit Identification Fields (SPN 6368) . The ASCII character “*” is reserved as a delimiter. | Variable - 0 to 200 bytes followed by "*" delimiter | ASCII | 0 | 0 to 255 per byte |  |  | 108 | SAEatad0200 | Measured |  | 1 | 0 | 255 | 0 | 1600 | J1939DA | J1939DA | 2012-08-09 | 2022-04-22 | 2012-08-09 | FullDefinition | FullDefinition
|  |  |  | 64666 | Joystick 3 Lamp Status | JS3LS | Feedback message to report the actual status of lamps on Joystick 3 | PDU2 | Page 0 | Fixed | 8 |  | 3 | 8 | No | On request | 6 |  | 1.1 | 1.1 | 6358 | Joystick 3 Lamp 1 Status | Report the actual value of Joystick 3 Lamp 1 00b = Off 01b = On 10b = Flashing 11b = Not available | 2 bits | 4 states | 0 | 0 to 3 |  |  | 87 | SAEbs02 | Status |  | 1 | 0 | 3 | 2 | 2 | J1939DA | J1939DA | 2012-08-09 | 2012-08-09 | 2012-08-09 | FullDefinition | FullDefinition
|  |  |  | 64666 | Joystick 3 Lamp Status | JS3LS | Feedback message to report the actual status of lamps on Joystick 3 | PDU2 | Page 0 | Fixed | 8 |  | 3 | 8 | No | On request | 6 |  | 1.3 | 1.3 | 6359 | Joystick 3 Lamp 2 Status | Report the actual value of Joystick 3 Lamp 2 00b = Off 01b = On 10b = Flashing 11b = Not available | 2 bits | 4 states | 0 | 0 to 3 |  |  | 87 | SAEbs02 | Status |  | 1 | 0 | 3 | 2 | 2 | J1939DA | J1939DA | 2012-08-09 | 2012-08-09 | 2012-08-09 | FullDefinition | FullDefinition
|  |  |  | 64666 | Joystick 3 Lamp Status | JS3LS | Feedback message to report the actual status of lamps on Joystick 3 | PDU2 | Page 0 | Fixed | 8 |  | 3 | 8 | No | On request | 6 |  | 1.5 | 1.5 | 6360 | Joystick 3 Lamp 3 Status | Report the actual value of Joystick 3 Lamp 3 00b = Off 01b = On 10b = Flashing 11b = Not available | 2 bits | 4 states | 0 | 0 to 3 |  |  | 87 | SAEbs02 | Status |  | 1 | 0 | 3 | 2 | 2 | J1939DA | J1939DA | 2012-08-09 | 2012-08-09 | 2012-08-09 | FullDefinition | FullDefinition
|  |  |  | 64666 | Joystick 3 Lamp Status | JS3LS | Feedback message to report the actual status of lamps on Joystick 3 | PDU2 | Page 0 | Fixed | 8 |  | 3 | 8 | No | On request | 6 |  | 1.7 | 1.7 | 6361 | Joystick 3 Lamp 4 Status | Report the actual value of Joystick 3 Lamp 4 00b = Off 01b = On 10b = Flashing 11b = Not available | 2 bits | 4 states | 0 | 0 to 3 |  |  | 87 | SAEbs02 | Status |  | 1 | 0 | 3 | 2 | 2 | J1939DA | J1939DA | 2012-08-09 | 2012-08-09 | 2012-08-09 | FullDefinition | FullDefinition
|  |  |  | 64666 | Joystick 3 Lamp Status | JS3LS | Feedback message to report the actual status of lamps on Joystick 3 | PDU2 | Page 0 | Fixed | 8 |  | 3 | 8 | No | On request | 6 |  | 2.1 | 2.1 | 6362 | Joystick 3 Lamp 5 Status | Report the actual value of Joystick 3 Lamp 5 00b = Off 01b = On 10b = Flashing 11b = Not available | 2 bits | 4 states | 0 | 0 to 3 |  |  | 87 | SAEbs02 | Status |  | 1 | 0 | 3 | 2 | 2 | J1939DA | J1939DA | 2012-08-09 | 2012-08-09 | 2012-08-09 | FullDefinition | FullDefinition
|  |  |  | 64666 | Joystick 3 Lamp Status | JS3LS | Feedback message to report the actual status of lamps on Joystick 3 | PDU2 | Page 0 | Fixed | 8 |  | 3 | 8 | No | On request | 6 |  | 2.3 | 2.3 | 6363 | Joystick 3 Lamp 6 Status | Report the actual value of Joystick 3 Lamp 6 00b = Off 01b = On 10b = Flashing 11b = Not available | 2 bits | 4 states | 0 | 0 to 3 |  |  | 87 | SAEbs02 | Status |  | 1 | 0 | 3 | 2 | 2 | J1939DA | J1939DA | 2012-08-09 | 2012-08-09 | 2012-08-09 | FullDefinition | FullDefinition
|  |  |  | 64666 | Joystick 3 Lamp Status | JS3LS | Feedback message to report the actual status of lamps on Joystick 3 | PDU2 | Page 0 | Fixed | 8 |  | 3 | 8 | No | On request | 6 |  | 2.5 | 2.5 | 6364 | Joystick 3 Lamp 7 Status | Report the actual value of Joystick 3 Lamp 7 00b = Off 01b = On 10b = Flashing 11b = Not available | 2 bits | 4 states | 0 | 0 to 3 |  |  | 87 | SAEbs02 | Status |  | 1 | 0 | 3 | 2 | 2 | J1939DA | J1939DA | 2012-08-09 | 2012-08-09 | 2012-08-09 | FullDefinition | FullDefinition
|  |  |  | 64666 | Joystick 3 Lamp Status | JS3LS | Feedback message to report the actual status of lamps on Joystick 3 | PDU2 | Page 0 | Fixed | 8 |  | 3 | 8 | No | On request | 6 |  | 2.7 | 2.7 | 6365 | Joystick 3 Lamp 8 Status | Report the actual value of Joystick 3 Lamp 8 00b = Off 01b = On 10b = Flashing 11b = Not available | 2 bits | 4 states | 0 | 0 to 3 |  |  | 87 | SAEbs02 | Status |  | 1 | 0 | 3 | 2 | 2 | J1939DA | J1939DA | 2012-08-09 | 2012-08-09 | 2012-08-09 | FullDefinition | FullDefinition
|  |  |  | 64666 | Joystick 3 Lamp Status | JS3LS | Feedback message to report the actual status of lamps on Joystick 3 | PDU2 | Page 0 | Fixed | 8 |  | 3 | 8 | No | On request | 6 |  | 3.1 | 3.1 | 6366 | Joystick 3 Lamp 9 Status | Report the actual value of Joystick 3 Lamp 9 00b = Off 01b = On 10b = Flashing 11b = Not available | 2 bits | 4 states | 0 | 0 to 3 |  |  | 87 | SAEbs02 | Status |  | 1 | 0 | 3 | 2 | 2 | J1939DA | J1939DA | 2012-08-09 | 2012-08-09 | 2012-08-09 | FullDefinition | FullDefinition
|  |  |  | 64666 | Joystick 3 Lamp Status | JS3LS | Feedback message to report the actual status of lamps on Joystick 3 | PDU2 | Page 0 | Fixed | 8 |  | 3 | 8 | No | On request | 6 |  | 3.3 | 3.3 | 6367 | Joystick 3 Lamp 10 Status | Report the actual value of Joystick 3 Lamp 10 00b = Off 01b = On 10b = Flashing 11b = Not available | 2 bits | 4 states | 0 | 0 to 3 |  |  | 87 | SAEbs02 | Status |  | 1 | 0 | 3 | 2 | 2 | J1939DA | J1939DA | 2012-08-09 | 2012-08-09 | 2012-08-09 | FullDefinition | FullDefinition
|  |  |  | 64667 | Joystick 2 Lamp Status | JS2LS | Feedback message to report the actual status of lamps on Joystick 2 | PDU2 | Page 0 | Fixed | 8 |  | 3 | 8 | No | On request | 6 |  | 1.1 | 1.1 | 6348 | Joystick 2 Lamp 1 Status | Report the actual value of Joystick 2 Lamp 1 00b = Off 01b = On 10b = Flashing 11b = Not available | 2 bits | 4 states | 0 | 0 to 3 |  |  | 87 | SAEbs02 | Status |  | 1 | 0 | 3 | 2 | 2 | J1939DA | J1939DA | 2012-08-09 | 2012-08-09 | 2012-08-09 | FullDefinition | FullDefinition
|  |  |  | 64667 | Joystick 2 Lamp Status | JS2LS | Feedback message to report the actual status of lamps on Joystick 2 | PDU2 | Page 0 | Fixed | 8 |  | 3 | 8 | No | On request | 6 |  | 1.3 | 1.3 | 6349 | Joystick 2 Lamp 2 Status | Report the actual value of Joystick 2 Lamp 2 00b = Off 01b = On 10b = Flashing 11b = Not available | 2 bits | 4 states | 0 | 0 to 3 |  |  | 87 | SAEbs02 | Status |  | 1 | 0 | 3 | 2 | 2 | J1939DA | J1939DA | 2012-08-09 | 2012-08-09 | 2012-08-09 | FullDefinition | FullDefinition
|  |  |  | 64667 | Joystick 2 Lamp Status | JS2LS | Feedback message to report the actual status of lamps on Joystick 2 | PDU2 | Page 0 | Fixed | 8 |  | 3 | 8 | No | On request | 6 |  | 1.5 | 1.5 | 6350 | Joystick 2 Lamp 3 Status | Report the actual value of Joystick 2 Lamp 3 00b = Off 01b = On 10b = Flashing 11b = Not available | 2 bits | 4 states | 0 | 0 to 3 |  |  | 87 | SAEbs02 | Status |  | 1 | 0 | 3 | 2 | 2 | J1939DA | J1939DA | 2012-08-09 | 2012-08-09 | 2012-08-09 | FullDefinition | FullDefinition
|  |  |  | 64667 | Joystick 2 Lamp Status | JS2LS | Feedback message to report the actual status of lamps on Joystick 2 | PDU2 | Page 0 | Fixed | 8 |  | 3 | 8 | No | On request | 6 |  | 1.7 | 1.7 | 6351 | Joystick 2 Lamp 4 Status | Report the actual value of Joystick 2 Lamp 4 00b = Off 01b = On 10b = Flashing 11b = Not available | 2 bits | 4 states | 0 | 0 to 3 |  |  | 87 | SAEbs02 | Status |  | 1 | 0 | 3 | 2 | 2 | J1939DA | J1939DA | 2012-08-09 | 2012-08-09 | 2012-08-09 | FullDefinition | FullDefinition
|  |  |  | 64667 | Joystick 2 Lamp Status | JS2LS | Feedback message to report the actual status of lamps on Joystick 2 | PDU2 | Page 0 | Fixed | 8 |  | 3 | 8 | No | On request | 6 |  | 2.1 | 2.1 | 6352 | Joystick 2 Lamp 5 Status | Report the actual value of Joystick 2 Lamp 5 00b = Off 01b = On 10b = Flashing 11b = Not available | 2 bits | 4 states | 0 | 0 to 3 |  |  | 87 | SAEbs02 | Status |  | 1 | 0 | 3 | 2 | 2 | J1939DA | J1939DA | 2012-08-09 | 2012-08-09 | 2012-08-09 | FullDefinition | FullDefinition
|  |  |  | 64667 | Joystick 2 Lamp Status | JS2LS | Feedback message to report the actual status of lamps on Joystick 2 | PDU2 | Page 0 | Fixed | 8 |  | 3 | 8 | No | On request | 6 |  | 2.3 | 2.3 | 6353 | Joystick 2 Lamp 6 Status | Report the actual value of Joystick 2 Lamp 6 00b = Off 01b = On 10b = Flashing 11b = Not available | 2 bits | 4 states | 0 | 0 to 3 |  |  | 87 | SAEbs02 | Status |  | 1 | 0 | 3 | 2 | 2 | J1939DA | J1939DA | 2012-08-09 | 2012-08-09 | 2012-08-09 | FullDefinition | FullDefinition
|  |  |  | 64667 | Joystick 2 Lamp Status | JS2LS | Feedback message to report the actual status of lamps on Joystick 2 | PDU2 | Page 0 | Fixed | 8 |  | 3 | 8 | No | On request | 6 |  | 2.5 | 2.5 | 6354 | Joystick 2 Lamp 7 Status | Report the actual value of Joystick 2 Lamp 7 00b = Off 01b = On 10b = Flashing 11b = Not available | 2 bits | 4 states | 0 | 0 to 3 |  |  | 87 | SAEbs02 | Status |  | 1 | 0 | 3 | 2 | 2 | J1939DA | J1939DA | 2012-08-09 | 2012-08-09 | 2012-08-09 | FullDefinition | FullDefinition
|  |  |  | 64667 | Joystick 2 Lamp Status | JS2LS | Feedback message to report the actual status of lamps on Joystick 2 | PDU2 | Page 0 | Fixed | 8 |  | 3 | 8 | No | On request | 6 |  | 2.7 | 2.7 | 6355 | Joystick 2 Lamp 8 Status | Report the actual value of Joystick 2 Lamp 8 00b = Off 01b = On 10b = Flashing 11b = Not available | 2 bits | 4 states | 0 | 0 to 3 |  |  | 87 | SAEbs02 | Status |  | 1 | 0 | 3 | 2 | 2 | J1939DA | J1939DA | 2012-08-09 | 2012-08-09 | 2012-08-09 | FullDefinition | FullDefinition
|  |  |  | 64667 | Joystick 2 Lamp Status | JS2LS | Feedback message to report the actual status of lamps on Joystick 2 | PDU2 | Page 0 | Fixed | 8 |  | 3 | 8 | No | On request | 6 |  | 3.1 | 3.1 | 6356 | Joystick 2 Lamp 9 Status | Report the actual value of Joystick 2 Lamp 9 00b = Off 01b = On 10b = Flashing 11b = Not available | 2 bits | 4 states | 0 | 0 to 3 |  |  | 87 | SAEbs02 | Status |  | 1 | 0 | 3 | 2 | 2 | J1939DA | J1939DA | 2012-08-09 | 2012-08-09 | 2012-08-09 | FullDefinition | FullDefinition
|  |  |  | 64667 | Joystick 2 Lamp Status | JS2LS | Feedback message to report the actual status of lamps on Joystick 2 | PDU2 | Page 0 | Fixed | 8 |  | 3 | 8 | No | On request | 6 |  | 3.3 | 3.3 | 6357 | Joystick 2 Lamp 10 Status | Report the actual value of Joystick 2 Lamp 10 00b = Off 01b = On 10b = Flashing 11b = Not available | 2 bits | 4 states | 0 | 0 to 3 |  |  | 87 | SAEbs02 | Status |  | 1 | 0 | 3 | 2 | 2 | J1939DA | J1939DA | 2012-08-09 | 2012-08-09 | 2012-08-09 | FullDefinition | FullDefinition
|  |  |  | 64668 | Joystick 1 Lamp Status | JS1LS | Feedback message to report the actual status of lamps on Joystick 1 | PDU2 | Page 0 | Fixed | 8 |  | 3 | 8 | No | On request | 6 |  | 1.1 | 1.1 | 6338 | Joystick 1 Lamp 1 Status | Report the actual value of Joystick 1 Lamp 1 00b = Off 01b = On 10b = Flashing 11b = Not available | 2 bits | 4 states | 0 | 0 to 3 |  |  | 87 | SAEbs02 | Status |  | 1 | 0 | 3 | 2 | 2 | J1939DA | J1939DA | 2012-08-09 | 2012-08-09 | 2012-08-09 | FullDefinition | FullDefinition
|  |  |  | 64668 | Joystick 1 Lamp Status | JS1LS | Feedback message to report the actual status of lamps on Joystick 1 | PDU2 | Page 0 | Fixed | 8 |  | 3 | 8 | No | On request | 6 |  | 1.3 | 1.3 | 6339 | Joystick 1 Lamp 2 Status | Report the actual value of Joystick 1 Lamp 2 00b = Off 01b = On 10b = Flashing 11b = Not available | 2 bits | 4 states | 0 | 0 to 3 |  |  | 87 | SAEbs02 | Status |  | 1 | 0 | 3 | 2 | 2 | J1939DA | J1939DA | 2012-08-09 | 2012-08-09 | 2012-08-09 | FullDefinition | FullDefinition
|  |  |  | 64668 | Joystick 1 Lamp Status | JS1LS | Feedback message to report the actual status of lamps on Joystick 1 | PDU2 | Page 0 | Fixed | 8 |  | 3 | 8 | No | On request | 6 |  | 1.5 | 1.5 | 6340 | Joystick 1 Lamp 3 Status | Report the actual value of Joystick 1 Lamp 3 00b = Off 01b = On 10b = Flashing 11b = Not available | 2 bits | 4 states | 0 | 0 to 3 |  |  | 87 | SAEbs02 | Status |  | 1 | 0 | 3 | 2 | 2 | J1939DA | J1939DA | 2012-08-09 | 2012-08-09 | 2012-08-09 | FullDefinition | FullDefinition
|  |  |  | 64668 | Joystick 1 Lamp Status | JS1LS | Feedback message to report the actual status of lamps on Joystick 1 | PDU2 | Page 0 | Fixed | 8 |  | 3 | 8 | No | On request | 6 |  | 1.7 | 1.7 | 6341 | Joystick 1 Lamp 4 Status | Report the actual value of Joystick 1 Lamp 4 00b = Off 01b = On 10b = Flashing 11b = Not available | 2 bits | 4 states | 0 | 0 to 3 |  |  | 87 | SAEbs02 | Status |  | 1 | 0 | 3 | 2 | 2 | J1939DA | J1939DA | 2012-08-09 | 2012-08-09 | 2012-08-09 | FullDefinition | FullDefinition
|  |  |  | 64668 | Joystick 1 Lamp Status | JS1LS | Feedback message to report the actual status of lamps on Joystick 1 | PDU2 | Page 0 | Fixed | 8 |  | 3 | 8 | No | On request | 6 |  | 2.1 | 2.1 | 6342 | Joystick 1 Lamp 5 Status | Report the actual value of Joystick 1 Lamp 5 00b = Off 01b = On 10b = Flashing 11b = Not available | 2 bits | 4 states | 0 | 0 to 3 |  |  | 87 | SAEbs02 | Status |  | 1 | 0 | 3 | 2 | 2 | J1939DA | J1939DA | 2012-08-09 | 2012-08-09 | 2012-08-09 | FullDefinition | FullDefinition
|  |  |  | 64668 | Joystick 1 Lamp Status | JS1LS | Feedback message to report the actual status of lamps on Joystick 1 | PDU2 | Page 0 | Fixed | 8 |  | 3 | 8 | No | On request | 6 |  | 2.3 | 2.3 | 6343 | Joystick 1 Lamp 6 Status | Report the actual value of Joystick 1 Lamp 6 00b = Off 01b = On 10b = Flashing 11b = Not available | 2 bits | 4 states | 0 | 0 to 3 |  |  | 87 | SAEbs02 | Status |  | 1 | 0 | 3 | 2 | 2 | J1939DA | J1939DA | 2012-08-09 | 2012-08-09 | 2012-08-09 | FullDefinition | FullDefinition
|  |  |  | 64668 | Joystick 1 Lamp Status | JS1LS | Feedback message to report the actual status of lamps on Joystick 1 | PDU2 | Page 0 | Fixed | 8 |  | 3 | 8 | No | On request | 6 |  | 2.5 | 2.5 | 6344 | Joystick 1 Lamp 7 Status | Report the actual value of Joystick 1 Lamp 7 00b = Off 01b = On 10b = Flashing 11b = Not available | 2 bits | 4 states | 0 | 0 to 3 |  |  | 87 | SAEbs02 | Status |  | 1 | 0 | 3 | 2 | 2 | J1939DA | J1939DA | 2012-08-09 | 2012-08-09 | 2012-08-09 | FullDefinition | FullDefinition
|  |  |  | 64668 | Joystick 1 Lamp Status | JS1LS | Feedback message to report the actual status of lamps on Joystick 1 | PDU2 | Page 0 | Fixed | 8 |  | 3 | 8 | No | On request | 6 |  | 2.7 | 2.7 | 6345 | Joystick 1 Lamp 8 Status | Report the actual value of Joystick 1 Lamp 8 00b = Off 01b = On 10b = Flashing 11b = Not available | 2 bits | 4 states | 0 | 0 to 3 |  |  | 87 | SAEbs02 | Status |  | 1 | 0 | 3 | 2 | 2 | J1939DA | J1939DA | 2012-08-09 | 2012-08-09 | 2012-08-09 | FullDefinition | FullDefinition
|  |  |  | 64668 | Joystick 1 Lamp Status | JS1LS | Feedback message to report the actual status of lamps on Joystick 1 | PDU2 | Page 0 | Fixed | 8 |  | 3 | 8 | No | On request | 6 |  | 3.1 | 3.1 | 6346 | Joystick 1 Lamp 9 Status | Report the actual value of Joystick 1 Lamp 9 00b = Off 01b = On 10b = Flashing 11b = Not available | 2 bits | 4 states | 0 | 0 to 3 |  |  | 87 | SAEbs02 | Status |  | 1 | 0 | 3 | 2 | 2 | J1939DA | J1939DA | 2012-08-09 | 2012-08-09 | 2012-08-09 | FullDefinition | FullDefinition
|  |  |  | 64668 | Joystick 1 Lamp Status | JS1LS | Feedback message to report the actual status of lamps on Joystick 1 | PDU2 | Page 0 | Fixed | 8 |  | 3 | 8 | No | On request | 6 |  | 3.3 | 3.3 | 6347 | Joystick 1 Lamp 10 Status | Report the actual value of Joystick 1 Lamp 10 00b = Off 01b = On 10b = Flashing 11b = Not available | 2 bits | 4 states | 0 | 0 to 3 |  |  | 87 | SAEbs02 | Status |  | 1 | 0 | 3 | 2 | 2 | J1939DA | J1939DA | 2012-08-09 | 2012-08-09 | 2012-08-09 | FullDefinition | FullDefinition
|  |  |  | 64669 | Engine Timing Actuator Position Command | ETAPC | Used to transmit the commanded position of Engine Timing actuator 1 and 2. | PDU2 | Page 0 | Fixed | 8 |  | 1 | 8 | No | Every 1 s and on change but no faster than 100 ms | 5 |  | 1.1 | 1.1 | 6336 | Engine Timing Actuator 1 Position Command | The commanded position of actuator 1 on the engine timing system by Engine Control Module. The engine timing system has different timing positions and the timing positions may be used to determine intake and outlet valve timings. 000b = Reserved 001b = Diesel Mode Position 010b = Diesel Part Load Position 011b = Gas Mode Position 100b = Diesel Part Load / Gas Mode Position 101b to 110b = Reserved 111b = Not Available | 3 bits | 8 states | 0 | 0 to 7 |  |  | 88 | SAEbs03 | Status |  | 1 | 0 | 7 | 3 | 3 | J1939DA | J1939DA | 2012-08-09 | 2012-08-09 | 2012-08-09 | FullDefinition | FullDefinition
|  |  |  | 64669 | Engine Timing Actuator Position Command | ETAPC | Used to transmit the commanded position of Engine Timing actuator 1 and 2. | PDU2 | Page 0 | Fixed | 8 |  | 1 | 8 | No | Every 1 s and on change but no faster than 100 ms | 5 |  | 1.4 | 1.4 | 6337 | Engine Timing Actuator 2 Position Command | The commanded position of actuator 2 on the engine timing system by Engine Control Module. The engine timing system has different timing positions and the timing positions may be used to determine intake and outlet valve timings. 000b = Reserved 001b = Diesel Mode Position 010b = Diesel Part Load Position 011b = Gas Mode Position 100b = Diesel Part Load / Gas Mode Position 101b to 110b = Reserved 111b = Not Available | 3 bits | 8 states | 0 | 0 to 7 |  |  | 88 | SAEbs03 | Status |  | 1 | 0 | 7 | 3 | 3 | J1939DA | J1939DA | 2012-08-09 | 2012-08-09 | 2012-08-09 | FullDefinition | FullDefinition
|  |  |  | 64670 | Engine Timing Actuator Position | ETAP | Used to transmit position information of Engine Timing actuator 1 and 2 | PDU2 | Page 0 | Fixed | 8 |  | 2 | 8 | No | Every 1 s and on change but no faster than 100 ms | 5 |  | 1.1 | 1.1 | 635 | Engine Timing Actuator 1 | The detected position of actuator 1 on the Engine Timing System, where the system has different timing positions depending on current operating status of the engine. Timing positions may be used to determine intake and outlet valve timings. 000b = Unknown Position 001b = Diesel Mode Position 010b = Diesel Part Load Position 011b = Gas Mode Position 100b = Diesel Part Load / Gas Mode Position 101b = Reserved 110b = Reserved 111b = Not Available | 3 bits | 8 states | 0 | 0 to 7 |  |  | 88 | SAEbs03 | Measured |  | 1 | 0 | 7 | 3 | 3 | J1939DA | J1939DA | 2012-08-09 | 2012-08-09 | 2012-08-09 | FullDefinition | FullDefinition
|  |  |  | 64670 | Engine Timing Actuator Position | ETAP | Used to transmit position information of Engine Timing actuator 1 and 2 | PDU2 | Page 0 | Fixed | 8 |  | 2 | 8 | No | Every 1 s and on change but no faster than 100 ms | 5 |  | 1.4 | 1.4 | 1245 | Engine Timing Actuator 2 | The detected position of actuator 2 on the Engine Timing System, where the system has different timing positions depending on current operating status of the engine. Timing positions may be used to determine intake and outlet valve timings. 000b = Unknown Position 001b = Diesel Mode Position 010b = Diesel Part Load Position 011b = Gas Mode Position 100b = Diesel Part Load / Gas Mode Position 101b = Reserved 110b = Reserved 111b = Not Available | 3 bits | 8 states | 0 | 0 to 7 |  |  | 88 | SAEbs03 | Measured |  | 1 | 0 | 7 | 3 | 3 | J1939DA | J1939DA | 2012-08-09 | 2012-08-09 | 2012-08-09 | FullDefinition | FullDefinition
|  |  |  | 64670 | Engine Timing Actuator Position | ETAP | Used to transmit position information of Engine Timing actuator 1 and 2 | PDU2 | Page 0 | Fixed | 8 |  | 2 | 8 | No | Every 1 s and on change but no faster than 100 ms | 5 |  | 2.1 | 2.1 | 6334 | Engine Timing Actuator 1 Requested Position | The requested position of actuator 1 on the Engine Timing System, as determined by external system such as operator, monitoring, or protection system. Requested position is sent to the Control Module sending the command the Engine Timing System. Engine Timing system has different timing positions and the timing positions may be used to determine intake and outlet valve timings. 000b = Position Not Requested 001b = Diesel Mode Position 010b = Diesel Part Load Position 011b = Gas Mode Position 100b = Diesel Part Load / Gas Mode Position 101b to 110b = Reserved 111b = Not Available | 3 bits | 8 states | 0 | 0 to 7 |  |  | 88 | SAEbs03 | Status |  | 1 | 0 | 7 | 3 | 3 | J1939DA | J1939DA | 2012-08-09 | 2012-08-09 | 2012-08-09 | FullDefinition | FullDefinition
|  |  |  | 64670 | Engine Timing Actuator Position | ETAP | Used to transmit position information of Engine Timing actuator 1 and 2 | PDU2 | Page 0 | Fixed | 8 |  | 2 | 8 | No | Every 1 s and on change but no faster than 100 ms | 5 |  | 2.4 | 2.4 | 6335 | Engine Timing Actuator 2 Requested Position | The requested position of actuator 2 on the Engine Timing System, as determined by external system such as operator, monitoring or protection system. Requested position is sent to the Control Module sending the command the Engine Timing System. Engine Timing system has different timing positions and the timing positions may be used to determine intake and outlet valve timings. 000b = Position Not Requested 001b = Diesel Mode Position 010b = Diesel Part Load Position 011b = Gas Mode Position 100b = Diesel Part Load / Gas Mode Position 101b to 110b = Reserved 111b = Not Available | 3 bits | 8 states | 0 | 0 to 7 |  |  | 88 | SAEbs03 | Status |  | 1 | 0 | 7 | 3 | 3 | J1939DA | J1939DA | 2012-08-09 | 2012-08-09 | 2012-08-09 | FullDefinition | FullDefinition
|  |  |  | 64671 | Dash Display 2 | DD2 | Dash Display for Status Information | PDU2 | Page 0 | Fixed | 8 |  | 8 | 8 | No | 1 s | 6 |  | 1-2 | 1.1 | 6321 | Engine Oil Filter Differential Pressure (Extended Range) | Change in engine oil differential pressure measured across the oil filter element. The differential pressure is the measured as the pressure at the filter intake with respect to the pressure at the filter outlet. This differential pressure measurement is used to assess the filter restriction as it accumulates solid or semisolid material on the filter element. This SP provides an extended range to the existing SPN 99 which can be used for an alternate range and scaling. | 2 bytes | 0.007 812 5 kPa per bit | -250 kPa | -250 to 251.992 187 5 kPa |  | kPa | 52 | SAEpr01 | Measured |  | 0.0078125 | -250 | 251.9922 | 16 | 16 | J1939DA | J1939DA | 2013-08-17 | 2013-08-15 | 2012-05-17 | FullDefinition | FullDefinition
|  |  |  | 64671 | Dash Display 2 | DD2 | Dash Display for Status Information | PDU2 | Page 0 | Fixed | 8 |  | 8 | 8 | No | 1 s | 6 |  | 3 | 3.1 | 6642 | Engine Fuel 2 Tank 1 Level | Fuel level in tank 1 containing the second fuel type. . | 1 byte | 0.4 % per bit | 0 % | 0 to 100 % |  | % | 44 | SAEpc03 | Measured |  | 0.4 | 0 | 100 | 8 | 8 | J1939DA | J1939DA | 2013-03-03 | 2013-08-15 | 2012-11-15 | FullDefinition | FullDefinition
|  |  |  | 64671 | Dash Display 2 | DD2 | Dash Display for Status Information | PDU2 | Page 0 | Fixed | 8 |  | 8 | 8 | No | 1 s | 6 |  | 4 | 4.1 | 6643 | Engine Fuel 2 Tank 2 Level | Fuel level in tank 2 containing the second fuel type. | 1 byte | 0.4 % per bit | 0 % | 0 to 100 % |  | % | 44 | SAEpc03 | Measured |  | 0.4 | 0 | 100 | 8 | 8 | J1939DA | J1939DA | 2013-03-03 | 2013-08-15 | 2012-11-15 | FullDefinition | FullDefinition
|  |  |  | 64671 | Dash Display 2 | DD2 | Dash Display for Status Information | PDU2 | Page 0 | Fixed | 8 |  | 8 | 8 | No | 1 s | 6 |  | 5 | 5.1 | 6644 | Engine Fuel 2 Tank 3 Level | Fuel level in tank 3 containing the second fuel type. | 1 byte | 0.4 % per bit | 0 % | 0 to 100 % |  | % | 44 | SAEpc03 | Measured |  | 0.4 | 0 | 100 | 8 | 8 | J1939DA | J1939DA | 2013-03-03 | 2013-08-15 | 2012-11-15 | FullDefinition | FullDefinition
|  |  |  | 64671 | Dash Display 2 | DD2 | Dash Display for Status Information | PDU2 | Page 0 | Fixed | 8 |  | 8 | 8 | No | 1 s | 6 |  | 6 | 6.1 | 6645 | Engine Fuel 2 Tank 4 Level | Fuel level in tank 4 containing the second fuel type. | 1 byte | 0.4 % per bit | 0 % | 0 to 100 % |  | % | 44 | SAEpc03 | Measured |  | 0.4 | 0 | 100 | 8 | 8 | J1939DA | J1939DA | 2013-03-03 | 2013-08-15 | 2012-11-15 | FullDefinition | FullDefinition
|  |  |  | 64671 | Dash Display 2 | DD2 | Dash Display for Status Information | PDU2 | Page 0 | Fixed | 8 |  | 8 | 8 | No | 1 s | 6 |  | 7.1 | 7.1 | 6846 | Display Remain Powered | Indicates the ECU needs the display (i.e. monitor device) to continue to remain powered after ignition key off. An ECU would use this when the ECU needs the display to remain powered after key off so the ECU can communicate to the operator while the ECU is performing certain activities after key off, such as an aftertreatment regeneration. Functionally, the display would remain powered after key off if it receives the 'Remain Powered' status prior to the key off event and would continue to remain powered after key off while it continues to receive this parameter with the 'Remain Powered' status or it stops receiving this parameter from the ECU. The 'Remain Powered' state indicates the ECU needs the monitor to remain powered after key off. The 'OK to Shutoff' state indicates the ECU does not need the monitor to stay powered after key off. 00b = OK to Shutoff 01b = Remain Powered 10b = Reserved 11b = Don't care | 2 bits | 4 states | 0 | 0 to 3 |  |  | 87 | SAEbs02 | Status |  | 1 | 0 | 3 | 2 | 2 | J1939DA | J1939DA | 2013-08-15 | 2013-08-15 | 2013-08-15 | FullDefinition | FullDefinition
|  |  |  | 64671 | Dash Display 2 | DD2 | Dash Display for Status Information | PDU2 | Page 0 | Fixed | 8 |  | 8 | 8 | No | 1 s | 6 |  | 8 | 8.1 | 8856 | Engine Oil Level High / Low | Conveys the amount of current volume of engine oil compared to recommended volume. Positive values indicate overfill. Zero means the engine oil is filled to the recommended level. Negative values indicate the amount in which the oil is below the recommended level. Parameter Specific Indicator: A value of FBh indicates conditions are not acceptable for a valid fluid level measurement. | 1 byte | 0.5 l per bit | -62.5 l | -62.5 to 62.5 l |  | l | 225 | SAEvm3 | Measured |  | 0.5 | -62.5 | 62.5 | 8 | 8 | J1939DA | J1939DA | 2017-02-23 | 2013-08-15 | 2017-02-23 | FullDefinition | FullDefinition
|  |  |  | 64672 | Multi-fuel Engine Hours | MFEH | Engine hours parameters for multi-fuel engines | PDU2 | Page 0 | Fixed | 8 |  | 8 | 8 | No | On request | 7 |  | 1-4 | 1.1 | 6319 | Engine Total Hours of Gaseous Fuel Operation | Accumulated time of operation of engine when gaseous fuel is used. This parameter should be used only in multi-fuel engines. See SPN 247 for single fuel engines and for total hours for multi-fuel engines. | 4 bytes | 0.05 h per bit | 0 h | 0 to 210 554 060.75 h |  | h | 58 | SAEtm09 | Measured |  | 0.05 | 0 | 210554060.75 | 32 | 32 | J1939DA | J1939DA | 2012-05-17 | 2012-05-17 | 2012-05-17 | FullDefinition | FullDefinition
|  |  |  | 64672 | Multi-fuel Engine Hours | MFEH | Engine hours parameters for multi-fuel engines | PDU2 | Page 0 | Fixed | 8 |  | 8 | 8 | No | On request | 7 |  | 5-8 | 5.1 | 6320 | Engine Total Hours of Diesel Fuel Operation | Accumulated time of operation of engine when diesel fuel is used. This parameter should be used only in multi-fuel engines. See SPN 247 for single fuel engines and for total hours for multi-fuel engines. | 4 bytes | 0.05 h per bit | 0 h | 0 to 210 554 060.75 h |  | h | 58 | SAEtm09 | Measured |  | 0.05 | 0 | 210554060.75 | 32 | 32 | J1939DA | J1939DA | 2012-05-17 | 2012-05-17 | 2012-05-17 | FullDefinition | FullDefinition
|  |  |  | 64673 | Engine Spark Misfire Rate 3 | ESMR3 | The PG contains information about spark misfire rate for cylinders 17 through 24. The misfire rate is conveyed as the number of cylinder spark misfires divided by the number of in spark ignition events on the same cylinder in a given time period scaled to percent. | PDU2 | Page 0 | Fixed | 8 |  | 8 | 8 | No | On request | 7 |  | 1 | 1.1 | 6286 | Engine Spark Plug 17 Misfire Rate | The spark misfire rate for Cylinder #17. The misfire rate is conveyed as the percentage of total cylinder spark misfires compared to the total number of ignition events on Cylinder #17 since the last time this tracking data was reset. Any averaging associated with this rate is reset using Reset PG (PGN 56832), Engine Spark Plug Secondary Voltage Tracking Reset SPN 6218. | 1 byte | 0.4 % per bit | 0 % | 0 to 100 % |  | % | 44 | SAEpc03 | Measured |  | 0.4 | 0 | 100 | 8 | 8 | J1939DA | J1939DA | 2012-03-01 | 2012-03-01 | 2012-03-01 | FullDefinition | FullDefinition
|  |  |  | 64673 | Engine Spark Misfire Rate 3 | ESMR3 | The PG contains information about spark misfire rate for cylinders 17 through 24. The misfire rate is conveyed as the number of cylinder spark misfires divided by the number of in spark ignition events on the same cylinder in a given time period scaled to percent. | PDU2 | Page 0 | Fixed | 8 |  | 8 | 8 | No | On request | 7 |  | 2 | 2.1 | 6287 | Engine Spark Plug 18 Misfire Rate | The spark misfire rate for Cylinder #18. The misfire rate is conveyed as the percentage of total cylinder spark misfires compared to the total number of ignition events on Cylinder #18 since the last time this tracking data was reset. Any averaging associated with this rate is reset using Reset PG (PGN 56832), Engine Spark Plug Secondary Voltage Tracking Reset SPN 6218. | 1 byte | 0.4 % per bit | 0 % | 0 to 100 % |  | % | 44 | SAEpc03 | Measured |  | 0.4 | 0 | 100 | 8 | 8 | J1939DA | J1939DA | 2012-03-01 | 2012-03-01 | 2012-03-01 | FullDefinition | FullDefinition
|  |  |  | 64673 | Engine Spark Misfire Rate 3 | ESMR3 | The PG contains information about spark misfire rate for cylinders 17 through 24. The misfire rate is conveyed as the number of cylinder spark misfires divided by the number of in spark ignition events on the same cylinder in a given time period scaled to percent. | PDU2 | Page 0 | Fixed | 8 |  | 8 | 8 | No | On request | 7 |  | 3 | 3.1 | 6288 | Engine Spark Plug 19 Misfire Rate | The spark misfire rate for Cylinder #19. The misfire rate is conveyed as the percentage of total cylinder spark misfires compared to the total number of ignition events on Cylinder #19 since the last time this tracking data was reset. Any averaging associated with this rate is reset using Reset PG (PGN 56832), Engine Spark Plug Secondary Voltage Tracking Reset SPN 6218. | 1 byte | 0.4 % per bit | 0 % | 0 to 100 % |  | % | 44 | SAEpc03 | Measured |  | 0.4 | 0 | 100 | 8 | 8 | J1939DA | J1939DA | 2012-03-01 | 2012-03-01 | 2012-03-01 | FullDefinition | FullDefinition
|  |  |  | 64673 | Engine Spark Misfire Rate 3 | ESMR3 | The PG contains information about spark misfire rate for cylinders 17 through 24. The misfire rate is conveyed as the number of cylinder spark misfires divided by the number of in spark ignition events on the same cylinder in a given time period scaled to percent. | PDU2 | Page 0 | Fixed | 8 |  | 8 | 8 | No | On request | 7 |  | 4 | 4.1 | 6289 | Engine Spark Plug 20 Misfire Rate | The spark misfire rate for Cylinder #20. The misfire rate is conveyed as the percentage of total cylinder spark misfires compared to the total number of ignition events on Cylinder #20 since the last time this tracking data was reset. Any averaging associated with this rate is reset using Reset PG (PGN 56832), Engine Spark Plug Secondary Voltage Tracking Reset SPN 6218. | 1 byte | 0.4 % per bit | 0 % | 0 to 100 % |  | % | 44 | SAEpc03 | Measured |  | 0.4 | 0 | 100 | 8 | 8 | J1939DA | J1939DA | 2012-03-01 | 2012-03-01 | 2012-03-01 | FullDefinition | FullDefinition
|  |  |  | 64673 | Engine Spark Misfire Rate 3 | ESMR3 | The PG contains information about spark misfire rate for cylinders 17 through 24. The misfire rate is conveyed as the number of cylinder spark misfires divided by the number of in spark ignition events on the same cylinder in a given time period scaled to percent. | PDU2 | Page 0 | Fixed | 8 |  | 8 | 8 | No | On request | 7 |  | 5 | 5.1 | 6290 | Engine Spark Plug 21 Misfire Rate | The spark misfire rate for Cylinder #21. The misfire rate is conveyed as the percentage of total cylinder spark misfires compared to the total number of ignition events on Cylinder #21 since the last time this tracking data was reset. Any averaging associated with this rate is reset using Reset PG (PGN 56832), Engine Spark Plug Secondary Voltage Tracking Reset SPN 6218. | 1 byte | 0.4 % per bit | 0 % | 0 to 100 % |  | % | 44 | SAEpc03 | Measured |  | 0.4 | 0 | 100 | 8 | 8 | J1939DA | J1939DA | 2012-03-01 | 2012-03-01 | 2012-03-01 | FullDefinition | FullDefinition
|  |  |  | 64673 | Engine Spark Misfire Rate 3 | ESMR3 | The PG contains information about spark misfire rate for cylinders 17 through 24. The misfire rate is conveyed as the number of cylinder spark misfires divided by the number of in spark ignition events on the same cylinder in a given time period scaled to percent. | PDU2 | Page 0 | Fixed | 8 |  | 8 | 8 | No | On request | 7 |  | 6 | 6.1 | 6291 | Engine Spark Plug 22 Misfire Rate | The spark misfire rate for Cylinder #22. The misfire rate is conveyed as the percentage of total cylinder spark misfires compared to the total number of ignition events on Cylinder #22 since the last time this tracking data was reset. Any averaging associated with this rate is reset using Reset PG (PGN 56832), Engine Spark Plug Secondary Voltage Tracking Reset SPN 6218. | 1 byte | 0.4 % per bit | 0 % | 0 to 100 % |  | % | 44 | SAEpc03 | Measured |  | 0.4 | 0 | 100 | 8 | 8 | J1939DA | J1939DA | 2012-03-01 | 2012-03-01 | 2012-03-01 | FullDefinition | FullDefinition
|  |  |  | 64673 | Engine Spark Misfire Rate 3 | ESMR3 | The PG contains information about spark misfire rate for cylinders 17 through 24. The misfire rate is conveyed as the number of cylinder spark misfires divided by the number of in spark ignition events on the same cylinder in a given time period scaled to percent. | PDU2 | Page 0 | Fixed | 8 |  | 8 | 8 | No | On request | 7 |  | 7 | 7.1 | 6292 | Engine Spark Plug 23 Misfire Rate | The spark misfire rate for Cylinder #23. The misfire rate is conveyed as the percentage of total cylinder spark misfires compared to the total number of ignition events on Cylinder #23 since the last time this tracking data was reset. Any averaging associated with this rate is reset using Reset PG (PGN 56832), Engine Spark Plug Secondary Voltage Tracking Reset SPN 6218. | 1 byte | 0.4 % per bit | 0 % | 0 to 100 % |  | % | 44 | SAEpc03 | Measured |  | 0.4 | 0 | 100 | 8 | 8 | J1939DA | J1939DA | 2012-03-01 | 2012-03-01 | 2012-03-01 | FullDefinition | FullDefinition
|  |  |  | 64673 | Engine Spark Misfire Rate 3 | ESMR3 | The PG contains information about spark misfire rate for cylinders 17 through 24. The misfire rate is conveyed as the number of cylinder spark misfires divided by the number of in spark ignition events on the same cylinder in a given time period scaled to percent. | PDU2 | Page 0 | Fixed | 8 |  | 8 | 8 | No | On request | 7 |  | 8 | 8.1 | 6293 | Engine Spark Plug 24 Misfire Rate | The spark misfire rate for Cylinder #24. The misfire rate is conveyed as the percentage of total cylinder spark misfires compared to the total number of ignition events on Cylinder #24 since the last time this tracking data was reset. Any averaging associated with this rate is reset using Reset PG (PGN 56832), Engine Spark Plug Secondary Voltage Tracking Reset SPN 6218. | 1 byte | 0.4 % per bit | 0 % | 0 to 100 % |  | % | 44 | SAEpc03 | Measured |  | 0.4 | 0 | 100 | 8 | 8 | J1939DA | J1939DA | 2012-03-01 | 2012-03-01 | 2012-03-01 | FullDefinition | FullDefinition
|  |  |  | 64674 | Engine Spark Misfire Rate 2 | ESMR2 | The PG contains information about spark misfire rate for cylinders 9 through 16. The misfire rate is conveyed as the number of cylinder spark misfires divided by the number of in spark ignition events on the same cylinder in a given time period scaled to percent. | PDU2 | Page 0 | Fixed | 8 |  | 8 | 8 | No | On request | 7 |  | 1 | 1.1 | 6278 | Engine Spark Plug 9 Misfire Rate | The spark misfire rate for Cylinder #9. The misfire rate is conveyed as the percentage of total cylinder spark misfires compared to the total number of ignition events on Cylinder #9 since the last time this tracking data was reset. Any averaging associated with this rate is reset using Reset PG (PGN 56832), Engine Spark Plug Secondary Voltage Tracking Reset SPN 6218. | 1 byte | 0.4 % per bit | 0 % | 0 to 100 % |  | % | 44 | SAEpc03 | Measured |  | 0.4 | 0 | 100 | 8 | 8 | J1939DA | J1939DA | 2012-03-01 | 2012-03-01 | 2012-03-01 | FullDefinition | FullDefinition
|  |  |  | 64674 | Engine Spark Misfire Rate 2 | ESMR2 | The PG contains information about spark misfire rate for cylinders 9 through 16. The misfire rate is conveyed as the number of cylinder spark misfires divided by the number of in spark ignition events on the same cylinder in a given time period scaled to percent. | PDU2 | Page 0 | Fixed | 8 |  | 8 | 8 | No | On request | 7 |  | 2 | 2.1 | 6279 | Engine Spark Plug 10 Misfire Rate | The spark misfire rate for Cylinder #10. The misfire rate is conveyed as the percentage of total cylinder spark misfires compared to the total number of ignition events on Cylinder #10 since the last time this tracking data was reset. Any averaging associated with this rate is reset using Reset PG (PGN 56832), Engine Spark Plug Secondary Voltage Tracking Reset SPN 6218. | 1 byte | 0.4 % per bit | 0 % | 0 to 100 % |  | % | 44 | SAEpc03 | Measured |  | 0.4 | 0 | 100 | 8 | 8 | J1939DA | J1939DA | 2012-03-01 | 2012-03-01 | 2012-03-01 | FullDefinition | FullDefinition
|  |  |  | 64674 | Engine Spark Misfire Rate 2 | ESMR2 | The PG contains information about spark misfire rate for cylinders 9 through 16. The misfire rate is conveyed as the number of cylinder spark misfires divided by the number of in spark ignition events on the same cylinder in a given time period scaled to percent. | PDU2 | Page 0 | Fixed | 8 |  | 8 | 8 | No | On request | 7 |  | 3 | 3.1 | 6280 | Engine Spark Plug 11 Misfire Rate | The spark misfire rate for Cylinder #11. The misfire rate is conveyed as the percentage of total cylinder spark misfires compared to the total number of ignition events on Cylinder #11 since the last time this tracking data was reset. Any averaging associated with this rate is reset using Reset PG (PGN 56832), Engine Spark Plug Secondary Voltage Tracking Reset SPN 6218. | 1 byte | 0.4 % per bit | 0 % | 0 to 100 % |  | % | 44 | SAEpc03 | Measured |  | 0.4 | 0 | 100 | 8 | 8 | J1939DA | J1939DA | 2012-03-01 | 2012-03-01 | 2012-03-01 | FullDefinition | FullDefinition
|  |  |  | 64674 | Engine Spark Misfire Rate 2 | ESMR2 | The PG contains information about spark misfire rate for cylinders 9 through 16. The misfire rate is conveyed as the number of cylinder spark misfires divided by the number of in spark ignition events on the same cylinder in a given time period scaled to percent. | PDU2 | Page 0 | Fixed | 8 |  | 8 | 8 | No | On request | 7 |  | 4 | 4.1 | 6281 | Engine Spark Plug 12 Misfire Rate | The spark misfire rate for Cylinder #12. The misfire rate is conveyed as the percentage of total cylinder spark misfires compared to the total number of ignition events on Cylinder #12 since the last time this tracking data was reset. Any averaging associated with this rate is reset using Reset PG (PGN 56832), Engine Spark Plug Secondary Voltage Tracking Reset SPN 6218. | 1 byte | 0.4 % per bit | 0 % | 0 to 100 % |  | % | 44 | SAEpc03 | Measured |  | 0.4 | 0 | 100 | 8 | 8 | J1939DA | J1939DA | 2012-03-01 | 2012-03-01 | 2012-03-01 | FullDefinition | FullDefinition
|  |  |  | 64674 | Engine Spark Misfire Rate 2 | ESMR2 | The PG contains information about spark misfire rate for cylinders 9 through 16. The misfire rate is conveyed as the number of cylinder spark misfires divided by the number of in spark ignition events on the same cylinder in a given time period scaled to percent. | PDU2 | Page 0 | Fixed | 8 |  | 8 | 8 | No | On request | 7 |  | 5 | 5.1 | 6282 | Engine Spark Plug 13 Misfire Rate | The spark misfire rate for Cylinder #13. The misfire rate is conveyed as the percentage of total cylinder spark misfires compared to the total number of ignition events on Cylinder #13 since the last time this tracking data was reset. Any averaging associated with this rate is reset using Reset PG (PGN 56832), Engine Spark Plug Secondary Voltage Tracking Reset SPN 6218. | 1 byte | 0.4 % per bit | 0 % | 0 to 100 % |  | % | 44 | SAEpc03 | Measured |  | 0.4 | 0 | 100 | 8 | 8 | J1939DA | J1939DA | 2012-03-01 | 2012-03-01 | 2012-03-01 | FullDefinition | FullDefinition
|  |  |  | 64674 | Engine Spark Misfire Rate 2 | ESMR2 | The PG contains information about spark misfire rate for cylinders 9 through 16. The misfire rate is conveyed as the number of cylinder spark misfires divided by the number of in spark ignition events on the same cylinder in a given time period scaled to percent. | PDU2 | Page 0 | Fixed | 8 |  | 8 | 8 | No | On request | 7 |  | 6 | 6.1 | 6283 | Engine Spark Plug 14 Misfire Rate | The spark misfire rate for Cylinder #14. The misfire rate is conveyed as the percentage of total cylinder spark misfires compared to the total number of ignition events on Cylinder #14 since the last time this tracking data was reset. Any averaging associated with this rate is reset using Reset PG (PGN 56832), Engine Spark Plug Secondary Voltage Tracking Reset SPN 6218. | 1 byte | 0.4 % per bit | 0 % | 0 to 100 % |  | % | 44 | SAEpc03 | Measured |  | 0.4 | 0 | 100 | 8 | 8 | J1939DA | J1939DA | 2012-03-01 | 2012-03-01 | 2012-03-01 | FullDefinition | FullDefinition
|  |  |  | 64674 | Engine Spark Misfire Rate 2 | ESMR2 | The PG contains information about spark misfire rate for cylinders 9 through 16. The misfire rate is conveyed as the number of cylinder spark misfires divided by the number of in spark ignition events on the same cylinder in a given time period scaled to percent. | PDU2 | Page 0 | Fixed | 8 |  | 8 | 8 | No | On request | 7 |  | 7 | 7.1 | 6284 | Engine Spark Plug 15 Misfire Rate | The spark misfire rate for Cylinder #15. The misfire rate is conveyed as the percentage of total cylinder spark misfires compared to the total number of ignition events on Cylinder #15 since the last time this tracking data was reset. Any averaging associated with this rate is reset using Reset PG (PGN 56832), Engine Spark Plug Secondary Voltage Tracking Reset SPN 6218. | 1 byte | 0.4 % per bit | 0 % | 0 to 100 % |  | % | 44 | SAEpc03 | Measured |  | 0.4 | 0 | 100 | 8 | 8 | J1939DA | J1939DA | 2012-03-01 | 2012-03-01 | 2012-03-01 | FullDefinition | FullDefinition
|  |  |  | 64674 | Engine Spark Misfire Rate 2 | ESMR2 | The PG contains information about spark misfire rate for cylinders 9 through 16. The misfire rate is conveyed as the number of cylinder spark misfires divided by the number of in spark ignition events on the same cylinder in a given time period scaled to percent. | PDU2 | Page 0 | Fixed | 8 |  | 8 | 8 | No | On request | 7 |  | 8 | 8.1 | 6285 | Engine Spark Plug 16 Misfire Rate | The spark misfire rate for Cylinder #16. The misfire rate is conveyed as the percentage of total cylinder spark misfires compared to the total number of ignition events on Cylinder #16 since the last time this tracking data was reset. Any averaging associated with this rate is reset using Reset PG (PGN 56832), Engine Spark Plug Secondary Voltage Tracking Reset SPN 6218. | 1 byte | 0.4 % per bit | 0 % | 0 to 100 % |  | % | 44 | SAEpc03 | Measured |  | 0.4 | 0 | 100 | 8 | 8 | J1939DA | J1939DA | 2012-03-01 | 2012-03-01 | 2012-03-01 | FullDefinition | FullDefinition
|  |  |  | 64675 | Engine Spark Misfire Rate 1 | ESMR1 | The PG contains information about spark misfire rate for cylinders 1 through 8. The misfire rate is conveyed as the number of cylinder spark misfires divided by the number of in spark ignition events on the same cylinder in a given time period scaled to percent. | PDU2 | Page 0 | Fixed | 8 |  | 8 | 8 | No | On request | 7 |  | 1 | 1.1 | 6270 | Engine Spark Plug 1 Misfire Rate | The spark misfire rate for Cylinder #1. The misfire rate is conveyed as the percentage of total cylinder spark misfires compared to the total number of ignition events on Cylinder #1 since the last time this tracking data was reset. Any averaging associated with this rate is reset using Reset PG (PGN 56832), Engine Spark Plug Secondary Voltage Tracking Reset SPN 6218. | 1 byte | 0.4 % per bit | 0 % | 0 to 100 % |  | % | 44 | SAEpc03 | Measured |  | 0.4 | 0 | 100 | 8 | 8 | J1939DA | J1939DA | 2012-03-01 | 2012-03-01 | 2012-03-01 | FullDefinition | FullDefinition
|  |  |  | 64675 | Engine Spark Misfire Rate 1 | ESMR1 | The PG contains information about spark misfire rate for cylinders 1 through 8. The misfire rate is conveyed as the number of cylinder spark misfires divided by the number of in spark ignition events on the same cylinder in a given time period scaled to percent. | PDU2 | Page 0 | Fixed | 8 |  | 8 | 8 | No | On request | 7 |  | 2 | 2.1 | 6271 | Engine Spark Plug 2 Misfire Rate | The spark misfire rate for Cylinder #2. The misfire rate is conveyed as the percentage of total cylinder spark misfires compared to the total number of ignition events on Cylinder #2 since the last time this tracking data was reset. Any averaging associated with this rate is reset using Reset PG (PGN 56832), Engine Spark Plug Secondary Voltage Tracking Reset SPN 6218. | 1 byte | 0.4 % per bit | 0 % | 0 to 100 % |  | % | 44 | SAEpc03 | Measured |  | 0.4 | 0 | 100 | 8 | 8 | J1939DA | J1939DA | 2012-03-01 | 2012-03-01 | 2012-03-01 | FullDefinition | FullDefinition
|  |  |  | 64675 | Engine Spark Misfire Rate 1 | ESMR1 | The PG contains information about spark misfire rate for cylinders 1 through 8. The misfire rate is conveyed as the number of cylinder spark misfires divided by the number of in spark ignition events on the same cylinder in a given time period scaled to percent. | PDU2 | Page 0 | Fixed | 8 |  | 8 | 8 | No | On request | 7 |  | 3 | 3.1 | 6272 | Engine Spark Plug 3 Misfire Rate | The spark misfire rate for Cylinder #3. The misfire rate is conveyed as the percentage of total cylinder spark misfires compared to the total number of ignition events on Cylinder #3 since the last time this tracking data was reset. Any averaging associated with this rate is reset using Reset PG (PGN 56832), Engine Spark Plug Secondary Voltage Tracking Reset SPN 6218. | 1 byte | 0.4 % per bit | 0 % | 0 to 100 % |  | % | 44 | SAEpc03 | Measured |  | 0.4 | 0 | 100 | 8 | 8 | J1939DA | J1939DA | 2012-03-01 | 2012-03-01 | 2012-03-01 | FullDefinition | FullDefinition
|  |  |  | 64675 | Engine Spark Misfire Rate 1 | ESMR1 | The PG contains information about spark misfire rate for cylinders 1 through 8. The misfire rate is conveyed as the number of cylinder spark misfires divided by the number of in spark ignition events on the same cylinder in a given time period scaled to percent. | PDU2 | Page 0 | Fixed | 8 |  | 8 | 8 | No | On request | 7 |  | 4 | 4.1 | 6273 | Engine Spark Plug 4 Misfire Rate | The spark misfire rate for Cylinder #4. The misfire rate is conveyed as the percentage of total cylinder spark misfires compared to the total number of ignition events on Cylinder #4 since the last time this tracking data was reset. Any averaging associated with this rate is reset using Reset PG (PGN 56832), Engine Spark Plug Secondary Voltage Tracking Reset SPN 6218. | 1 byte | 0.4 % per bit | 0 % | 0 to 100 % |  | % | 44 | SAEpc03 | Measured |  | 0.4 | 0 | 100 | 8 | 8 | J1939DA | J1939DA | 2012-03-01 | 2012-03-01 | 2012-03-01 | FullDefinition | FullDefinition
|  |  |  | 64675 | Engine Spark Misfire Rate 1 | ESMR1 | The PG contains information about spark misfire rate for cylinders 1 through 8. The misfire rate is conveyed as the number of cylinder spark misfires divided by the number of in spark ignition events on the same cylinder in a given time period scaled to percent. | PDU2 | Page 0 | Fixed | 8 |  | 8 | 8 | No | On request | 7 |  | 5 | 5.1 | 6274 | Engine Spark Plug 5 Misfire Rate | The spark misfire rate for Cylinder #5. The misfire rate is conveyed as the percentage of total cylinder spark misfires compared to the total number of ignition events on Cylinder #5 since the last time this tracking data was reset. Any averaging associated with this rate is reset using Reset PG (PGN 56832), Engine Spark Plug Secondary Voltage Tracking Reset SPN 6218. | 1 byte | 0.4 % per bit | 0 % | 0 to 100 % |  | % | 44 | SAEpc03 | Measured |  | 0.4 | 0 | 100 | 8 | 8 | J1939DA | J1939DA | 2012-03-01 | 2012-03-01 | 2012-03-01 | FullDefinition | FullDefinition
|  |  |  | 64675 | Engine Spark Misfire Rate 1 | ESMR1 | The PG contains information about spark misfire rate for cylinders 1 through 8. The misfire rate is conveyed as the number of cylinder spark misfires divided by the number of in spark ignition events on the same cylinder in a given time period scaled to percent. | PDU2 | Page 0 | Fixed | 8 |  | 8 | 8 | No | On request | 7 |  | 6 | 6.1 | 6275 | Engine Spark Plug 6 Misfire Rate | The spark misfire rate for Cylinder #6. The misfire rate is conveyed as the percentage of total cylinder spark misfires compared to the total number of ignition events on Cylinder #6 since the last time this tracking data was reset. Any averaging associated with this rate is reset using Reset PG (PGN 56832), Engine Spark Plug Secondary Voltage Tracking Reset SPN 6218. | 1 byte | 0.4 % per bit | 0 % | 0 to 100 % |  | % | 44 | SAEpc03 | Measured |  | 0.4 | 0 | 100 | 8 | 8 | J1939DA | J1939DA | 2012-03-01 | 2012-03-01 | 2012-03-01 | FullDefinition | FullDefinition
|  |  |  | 64675 | Engine Spark Misfire Rate 1 | ESMR1 | The PG contains information about spark misfire rate for cylinders 1 through 8. The misfire rate is conveyed as the number of cylinder spark misfires divided by the number of in spark ignition events on the same cylinder in a given time period scaled to percent. | PDU2 | Page 0 | Fixed | 8 |  | 8 | 8 | No | On request | 7 |  | 7 | 7.1 | 6276 | Engine Spark Plug 7 Misfire Rate | The spark misfire rate for Cylinder #7. The misfire rate is conveyed as the percentage of total cylinder spark misfires compared to the total number of ignition events on Cylinder #7 since the last time this tracking data was reset. Any averaging associated with this rate is reset using Reset PG (PGN 56832), Engine Spark Plug Secondary Voltage Tracking Reset SPN 6218. | 1 byte | 0.4 % per bit | 0 % | 0 to 100 % |  | % | 44 | SAEpc03 | Measured |  | 0.4 | 0 | 100 | 8 | 8 | J1939DA | J1939DA | 2012-03-01 | 2012-03-01 | 2012-03-01 | FullDefinition | FullDefinition
|  |  |  | 64675 | Engine Spark Misfire Rate 1 | ESMR1 | The PG contains information about spark misfire rate for cylinders 1 through 8. The misfire rate is conveyed as the number of cylinder spark misfires divided by the number of in spark ignition events on the same cylinder in a given time period scaled to percent. | PDU2 | Page 0 | Fixed | 8 |  | 8 | 8 | No | On request | 7 |  | 8 | 8.1 | 6277 | Engine Spark Plug 8 Misfire Rate | The spark misfire rate for Cylinder #8. The misfire rate is conveyed as the percentage of total cylinder spark misfires compared to the total number of ignition events on Cylinder #8 since the last time this tracking data was reset. Any averaging associated with this rate is reset using Reset PG (PGN 56832), Engine Spark Plug Secondary Voltage Tracking Reset SPN 6218. | 1 byte | 0.4 % per bit | 0 % | 0 to 100 % |  | % | 44 | SAEpc03 | Measured |  | 0.4 | 0 | 100 | 8 | 8 | J1939DA | J1939DA | 2012-03-01 | 2012-03-01 | 2012-03-01 | FullDefinition | FullDefinition
|  |  |  | 64676 | Engine Spark Maximum Voltage 6 | ESVMAX6 | The PG contains information about maximum spark voltage values for cylinders 21 through 24. This is the secondary voltage of the combustion event. This PG may be used together with PGN 64882 which conveys the average spark voltage of the same cylinders. | PDU2 | Page 0 | Fixed | 8 |  | 8 | 8 | No | On request | 7 |  | 1-2 | 1.1 | 6266 | Engine Spark Plug 21 Maximum Voltage | The largest measured spark voltage of all measured spark events on Cylinder #21 since the last time this tracking data was reset. It is reset using Reset PG (PGN 56832), Engine Spark Plug Secondary Voltage Tracking Reset SPN 6218. | 2 bytes | 1 V per bit | 0 V | 0 to 64 255 V |  | V | 145 | SAEev02 | Measured |  | 1 | 0 | 64255 | 16 | 16 | J1939DA | J1939DA | 2012-03-01 | 2012-03-01 | 2012-03-01 | FullDefinition | FullDefinition
|  |  |  | 64676 | Engine Spark Maximum Voltage 6 | ESVMAX6 | The PG contains information about maximum spark voltage values for cylinders 21 through 24. This is the secondary voltage of the combustion event. This PG may be used together with PGN 64882 which conveys the average spark voltage of the same cylinders. | PDU2 | Page 0 | Fixed | 8 |  | 8 | 8 | No | On request | 7 |  | 3-4 | 3.1 | 6267 | Engine Spark Plug 22 Maximum Voltage | The largest measured spark voltage of all measured spark events on Cylinder #22 since the last time this tracking data was reset. It is reset using Reset PG (PGN 56832), Engine Spark Plug Secondary Voltage Tracking Reset SPN 6218. | 2 bytes | 1 V per bit | 0 V | 0 to 64 255 V |  | V | 145 | SAEev02 | Measured |  | 1 | 0 | 64255 | 16 | 16 | J1939DA | J1939DA | 2012-03-01 | 2012-03-01 | 2012-03-01 | FullDefinition | FullDefinition
|  |  |  | 64676 | Engine Spark Maximum Voltage 6 | ESVMAX6 | The PG contains information about maximum spark voltage values for cylinders 21 through 24. This is the secondary voltage of the combustion event. This PG may be used together with PGN 64882 which conveys the average spark voltage of the same cylinders. | PDU2 | Page 0 | Fixed | 8 |  | 8 | 8 | No | On request | 7 |  | 5-6 | 5.1 | 6268 | Engine Spark Plug 23 Maximum Voltage | The largest measured spark voltage of all measured spark events on Cylinder #23 since the last time this tracking data was reset. It is reset using Reset PG (PGN 56832), Engine Spark Plug Secondary Voltage Tracking Reset SPN 6218. | 2 bytes | 1 V per bit | 0 V | 0 to 64 255 V |  | V | 145 | SAEev02 | Measured |  | 1 | 0 | 64255 | 16 | 16 | J1939DA | J1939DA | 2012-03-01 | 2012-03-01 | 2012-03-01 | FullDefinition | FullDefinition
|  |  |  | 64676 | Engine Spark Maximum Voltage 6 | ESVMAX6 | The PG contains information about maximum spark voltage values for cylinders 21 through 24. This is the secondary voltage of the combustion event. This PG may be used together with PGN 64882 which conveys the average spark voltage of the same cylinders. | PDU2 | Page 0 | Fixed | 8 |  | 8 | 8 | No | On request | 7 |  | 7-8 | 7.1 | 6269 | Engine Spark Plug 24 Maximum Voltage | The largest measured spark voltage of all measured spark events on Cylinder #24 since the last time this tracking data was reset. It is reset using Reset PG (PGN 56832), Engine Spark Plug Secondary Voltage Tracking Reset SPN 6218. | 2 bytes | 1 V per bit | 0 V | 0 to 64 255 V |  | V | 145 | SAEev02 | Measured |  | 1 | 0 | 64255 | 16 | 16 | J1939DA | J1939DA | 2012-03-01 | 2012-03-01 | 2012-03-01 | FullDefinition | FullDefinition
|  |  |  | 64677 | Engine Spark Maximum Voltage 5 | ESVMAX5 | The PG contains information about maximum spark voltage values for cylinders 17 through 20. This is the secondary voltage of the combustion event. This PG may be used together with PGN 64883 which conveys the average spark voltage of the same cylinders. | PDU2 | Page 0 | Fixed | 8 |  | 8 | 8 | No | On request | 7 |  | 1-2 | 1.1 | 6262 | Engine Spark Plug 17 Maximum Voltage | The largest measured spark voltage of all measured spark events on Cylinder #17 since the last time this tracking data was reset. It is reset using Reset PG (PGN 56832), Engine Spark Plug Secondary Voltage Tracking Reset SPN 6218. | 2 bytes | 1 V per bit | 0 V | 0 to 64 255 V |  | V | 145 | SAEev02 | Measured |  | 1 | 0 | 64255 | 16 | 16 | J1939DA | J1939DA | 2012-03-01 | 2012-03-01 | 2012-03-01 | FullDefinition | FullDefinition
|  |  |  | 64677 | Engine Spark Maximum Voltage 5 | ESVMAX5 | The PG contains information about maximum spark voltage values for cylinders 17 through 20. This is the secondary voltage of the combustion event. This PG may be used together with PGN 64883 which conveys the average spark voltage of the same cylinders. | PDU2 | Page 0 | Fixed | 8 |  | 8 | 8 | No | On request | 7 |  | 3-4 | 3.1 | 6263 | Engine Spark Plug 18 Maximum Voltage | The largest measured spark voltage of all measured spark events on Cylinder #18 since the last time this tracking data was reset. It is reset using Reset PG (PGN 56832), Engine Spark Plug Secondary Voltage Tracking Reset SPN 6218. | 2 bytes | 1 V per bit | 0 V | 0 to 64 255 V |  | V | 145 | SAEev02 | Measured |  | 1 | 0 | 64255 | 16 | 16 | J1939DA | J1939DA | 2012-03-01 | 2012-03-01 | 2012-03-01 | FullDefinition | FullDefinition
|  |  |  | 64677 | Engine Spark Maximum Voltage 5 | ESVMAX5 | The PG contains information about maximum spark voltage values for cylinders 17 through 20. This is the secondary voltage of the combustion event. This PG may be used together with PGN 64883 which conveys the average spark voltage of the same cylinders. | PDU2 | Page 0 | Fixed | 8 |  | 8 | 8 | No | On request | 7 |  | 5-6 | 5.1 | 6264 | Engine Spark Plug 19 Maximum Voltage | The largest measured spark voltage of all measured spark events on Cylinder #19 since the last time this tracking data was reset. It is reset using Reset PG (PGN 56832), Engine Spark Plug Secondary Voltage Tracking Reset SPN 6218. | 2 bytes | 1 V per bit | 0 V | 0 to 64 255 V |  | V | 145 | SAEev02 | Measured |  | 1 | 0 | 64255 | 16 | 16 | J1939DA | J1939DA | 2012-03-01 | 2012-03-01 | 2012-03-01 | FullDefinition | FullDefinition
|  |  |  | 64677 | Engine Spark Maximum Voltage 5 | ESVMAX5 | The PG contains information about maximum spark voltage values for cylinders 17 through 20. This is the secondary voltage of the combustion event. This PG may be used together with PGN 64883 which conveys the average spark voltage of the same cylinders. | PDU2 | Page 0 | Fixed | 8 |  | 8 | 8 | No | On request | 7 |  | 7-8 | 7.1 | 6265 | Engine Spark Plug 20 Maximum Voltage | The largest measured spark voltage of all measured spark events on Cylinder #20 since the last time this tracking data was reset. It is reset using Reset PG (PGN 56832), Engine Spark Plug Secondary Voltage Tracking Reset SPN 6218. | 2 bytes | 1 V per bit | 0 V | 0 to 64 255 V |  | V | 145 | SAEev02 | Measured |  | 1 | 0 | 64255 | 16 | 16 | J1939DA | J1939DA | 2012-03-01 | 2012-03-01 | 2012-03-01 | FullDefinition | FullDefinition
|  |  |  | 64678 | Engine Spark Maximum Voltage 4 | ESVMAX4 | The PG contains information about maximum spark voltage values for cylinders 13 through 16. This is the secondary voltage of the combustion event. This PG may be used together with PGN 64884 which conveys the average spark voltage of the same cylinders. | PDU2 | Page 0 | Fixed | 8 |  | 8 | 8 | No | On request | 7 |  | 1-2 | 1.1 | 6258 | Engine Spark Plug 13 Maximum Voltage | The largest measured spark voltage of all measured spark events on Cylinder #13 since the last time this tracking data was reset. It is reset using Reset PG (PGN 56832), Engine Spark Plug Secondary Voltage Tracking Reset SPN 6218. | 2 bytes | 1 V per bit | 0 V | 0 to 64 255 V |  | V | 145 | SAEev02 | Measured |  | 1 | 0 | 64255 | 16 | 16 | J1939DA | J1939DA | 2012-03-01 | 2012-03-01 | 2012-03-01 | FullDefinition | FullDefinition
|  |  |  | 64678 | Engine Spark Maximum Voltage 4 | ESVMAX4 | The PG contains information about maximum spark voltage values for cylinders 13 through 16. This is the secondary voltage of the combustion event. This PG may be used together with PGN 64884 which conveys the average spark voltage of the same cylinders. | PDU2 | Page 0 | Fixed | 8 |  | 8 | 8 | No | On request | 7 |  | 3-4 | 3.1 | 6259 | Engine Spark Plug 14 Maximum Voltage | The largest measured spark voltage of all measured spark events on Cylinder #14 since the last time this tracking data was reset. It is reset using Reset PG (PGN 56832), Engine Spark Plug Secondary Voltage Tracking Reset SPN 6218. | 2 bytes | 1 V per bit | 0 V | 0 to 64 255 V |  | V | 145 | SAEev02 | Measured |  | 1 | 0 | 64255 | 16 | 16 | J1939DA | J1939DA | 2012-03-01 | 2012-03-01 | 2012-03-01 | FullDefinition | FullDefinition
|  |  |  | 64678 | Engine Spark Maximum Voltage 4 | ESVMAX4 | The PG contains information about maximum spark voltage values for cylinders 13 through 16. This is the secondary voltage of the combustion event. This PG may be used together with PGN 64884 which conveys the average spark voltage of the same cylinders. | PDU2 | Page 0 | Fixed | 8 |  | 8 | 8 | No | On request | 7 |  | 5-6 | 5.1 | 6260 | Engine Spark Plug 15 Maximum Voltage | The largest measured spark voltage of all measured spark events on Cylinder #15 since the last time this tracking data was reset. It is reset using Reset PG (PGN 56832), Engine Spark Plug Secondary Voltage Tracking Reset SPN 6218. | 2 bytes | 1 V per bit | 0 V | 0 to 64 255 V |  | V | 145 | SAEev02 | Measured |  | 1 | 0 | 64255 | 16 | 16 | J1939DA | J1939DA | 2012-03-01 | 2012-03-01 | 2012-03-01 | FullDefinition | FullDefinition
|  |  |  | 64678 | Engine Spark Maximum Voltage 4 | ESVMAX4 | The PG contains information about maximum spark voltage values for cylinders 13 through 16. This is the secondary voltage of the combustion event. This PG may be used together with PGN 64884 which conveys the average spark voltage of the same cylinders. | PDU2 | Page 0 | Fixed | 8 |  | 8 | 8 | No | On request | 7 |  | 7-8 | 7.1 | 6261 | Engine Spark Plug 16 Maximum Voltage | The largest measured spark voltage of all measured spark events on Cylinder #16 since the last time this tracking data was reset. It is reset using Reset PG (PGN 56832), Engine Spark Plug Secondary Voltage Tracking Reset SPN 6218. | 2 bytes | 1 V per bit | 0 V | 0 to 64 255 V |  | V | 145 | SAEev02 | Measured |  | 1 | 0 | 64255 | 16 | 16 | J1939DA | J1939DA | 2012-03-01 | 2012-03-01 | 2012-03-01 | FullDefinition | FullDefinition
|  |  |  | 64679 | Engine Spark Maximum Voltage 3 | ESVMAX3 | The PG contains information about maximum spark voltage values for cylinders 9 through 12. This is the secondary voltage of the combustion event. This PG may be used together with PGN 64885 which conveys the average spark voltage of the same cylinders. | PDU2 | Page 0 | Fixed | 8 |  | 8 | 8 | No | On request | 7 |  | 1-2 | 1.1 | 6254 | Engine Spark Plug 9 Maximum Voltage | The largest measured spark voltage of all measured spark events on Cylinder #9 since the last time this tracking data was reset. It is reset using Reset PG (PGN 56832), Engine Spark Plug Secondary Voltage Tracking Reset SPN 6218. | 2 bytes | 1 V per bit | 0 V | 0 to 64 255 V |  | V | 145 | SAEev02 | Measured |  | 1 | 0 | 64255 | 16 | 16 | J1939DA | J1939DA | 2012-03-01 | 2012-03-01 | 2012-03-01 | FullDefinition | FullDefinition
|  |  |  | 64679 | Engine Spark Maximum Voltage 3 | ESVMAX3 | The PG contains information about maximum spark voltage values for cylinders 9 through 12. This is the secondary voltage of the combustion event. This PG may be used together with PGN 64885 which conveys the average spark voltage of the same cylinders. | PDU2 | Page 0 | Fixed | 8 |  | 8 | 8 | No | On request | 7 |  | 3-4 | 3.1 | 6255 | Engine Spark Plug 10 Maximum Voltage | The largest measured spark voltage of all measured spark events on Cylinder #10 since the last time this tracking data was reset. It is reset using Reset PG (PGN 56832), Engine Spark Plug Secondary Voltage Tracking Reset SPN 6218. | 2 bytes | 1 V per bit | 0 V | 0 to 64 255 V |  | V | 145 | SAEev02 | Measured |  | 1 | 0 | 64255 | 16 | 16 | J1939DA | J1939DA | 2012-03-01 | 2012-03-01 | 2012-03-01 | FullDefinition | FullDefinition
|  |  |  | 64679 | Engine Spark Maximum Voltage 3 | ESVMAX3 | The PG contains information about maximum spark voltage values for cylinders 9 through 12. This is the secondary voltage of the combustion event. This PG may be used together with PGN 64885 which conveys the average spark voltage of the same cylinders. | PDU2 | Page 0 | Fixed | 8 |  | 8 | 8 | No | On request | 7 |  | 5-6 | 5.1 | 6256 | Engine Spark Plug 11 Maximum Voltage | The largest measured spark voltage of all measured spark events on Cylinder #11 since the last time this tracking data was reset. It is reset using Reset PG (PGN 56832), Engine Spark Plug Secondary Voltage Tracking Reset SPN 6218. | 2 bytes | 1 V per bit | 0 V | 0 to 64 255 V |  | V | 145 | SAEev02 | Measured |  | 1 | 0 | 64255 | 16 | 16 | J1939DA | J1939DA | 2012-03-01 | 2012-03-01 | 2012-03-01 | FullDefinition | FullDefinition
|  |  |  | 64679 | Engine Spark Maximum Voltage 3 | ESVMAX3 | The PG contains information about maximum spark voltage values for cylinders 9 through 12. This is the secondary voltage of the combustion event. This PG may be used together with PGN 64885 which conveys the average spark voltage of the same cylinders. | PDU2 | Page 0 | Fixed | 8 |  | 8 | 8 | No | On request | 7 |  | 7-8 | 7.1 | 6257 | Engine Spark Plug 12 Maximum Voltage | The largest measured spark voltage of all measured spark events on Cylinder #12 since the last time this tracking data was reset. It is reset using Reset PG (PGN 56832), Engine Spark Plug Secondary Voltage Tracking Reset SPN 6218. | 2 bytes | 1 V per bit | 0 V | 0 to 64 255 V |  | V | 145 | SAEev02 | Measured |  | 1 | 0 | 64255 | 16 | 16 | J1939DA | J1939DA | 2012-03-01 | 2012-03-01 | 2012-03-01 | FullDefinition | FullDefinition
|  |  |  | 64680 | Engine Spark Maximum Voltage 2 | ESVMAX2 | The PG contains information about maximum spark voltage values for cylinders 5 through 8. This is the secondary voltage of the combustion event. This PG may be used together with PGN 64886 which conveys the average spark voltage of the same cylinders. | PDU2 | Page 0 | Fixed | 8 |  | 8 | 8 | No | On request | 7 |  | 1-2 | 1.1 | 6250 | Engine Spark Plug 5 Maximum Voltage | The largest measured spark voltage of all measured spark events on Cylinder #5 since the last time this tracking data was reset. It is reset using Reset PG (PGN 56832), Engine Spark Plug Secondary Voltage Tracking Reset SPN 6218. | 2 bytes | 1 V per bit | 0 V | 0 to 64 255 V |  | V | 145 | SAEev02 | Measured |  | 1 | 0 | 64255 | 16 | 16 | J1939DA | J1939DA | 2012-03-01 | 2012-03-01 | 2012-03-01 | FullDefinition | FullDefinition
|  |  |  | 64680 | Engine Spark Maximum Voltage 2 | ESVMAX2 | The PG contains information about maximum spark voltage values for cylinders 5 through 8. This is the secondary voltage of the combustion event. This PG may be used together with PGN 64886 which conveys the average spark voltage of the same cylinders. | PDU2 | Page 0 | Fixed | 8 |  | 8 | 8 | No | On request | 7 |  | 3-4 | 3.1 | 6251 | Engine Spark Plug 6 Maximum Voltage | The largest measured spark voltage of all measured spark events on Cylinder #6 since the last time this tracking data was reset. It is reset using Reset PG (PGN 56832), Engine Spark Plug Secondary Voltage Tracking Reset SPN 6218. | 2 bytes | 1 V per bit | 0 V | 0 to 64 255 V |  | V | 145 | SAEev02 | Measured |  | 1 | 0 | 64255 | 16 | 16 | J1939DA | J1939DA | 2012-03-01 | 2012-03-01 | 2012-03-01 | FullDefinition | FullDefinition
|  |  |  | 64680 | Engine Spark Maximum Voltage 2 | ESVMAX2 | The PG contains information about maximum spark voltage values for cylinders 5 through 8. This is the secondary voltage of the combustion event. This PG may be used together with PGN 64886 which conveys the average spark voltage of the same cylinders. | PDU2 | Page 0 | Fixed | 8 |  | 8 | 8 | No | On request | 7 |  | 5-6 | 5.1 | 6252 | Engine Spark Plug 7 Maximum Voltage | The largest measured spark voltage of all measured spark events on Cylinder #7 since the last time this tracking data was reset. It is reset using Reset PG (PGN 56832), Engine Spark Plug Secondary Voltage Tracking Reset SPN 6218. | 2 bytes | 1 V per bit | 0 V | 0 to 64 255 V |  | V | 145 | SAEev02 | Measured |  | 1 | 0 | 64255 | 16 | 16 | J1939DA | J1939DA | 2012-03-01 | 2012-03-01 | 2012-03-01 | FullDefinition | FullDefinition
|  |  |  | 64680 | Engine Spark Maximum Voltage 2 | ESVMAX2 | The PG contains information about maximum spark voltage values for cylinders 5 through 8. This is the secondary voltage of the combustion event. This PG may be used together with PGN 64886 which conveys the average spark voltage of the same cylinders. | PDU2 | Page 0 | Fixed | 8 |  | 8 | 8 | No | On request | 7 |  | 7-8 | 7.1 | 6253 | Engine Spark Plug 8 Maximum Voltage | The largest measured spark voltage of all measured spark events on Cylinder #8 since the last time this tracking data was reset. It is reset using Reset PG (PGN 56832), Engine Spark Plug Secondary Voltage Tracking Reset SPN 6218. | 2 bytes | 1 V per bit | 0 V | 0 to 64 255 V |  | V | 145 | SAEev02 | Measured |  | 1 | 0 | 64255 | 16 | 16 | J1939DA | J1939DA | 2012-03-01 | 2012-03-01 | 2012-03-01 | FullDefinition | FullDefinition
|  |  |  | 64681 | Engine Spark Maximum Voltage 1 | ESVMAX1 | The PG contains information about maximum spark voltage values for cylinders 1 through 4. This is the secondary voltage of the combustion event. This PG may be used together with PGN 64887 which conveys the average spark voltage of the same cylinders. | PDU2 | Page 0 | Fixed | 8 |  | 8 | 8 | No | On request | 7 |  | 1-2 | 1.1 | 6246 | Engine Spark Plug 1 Maximum Voltage | The largest measured spark voltage of all measured spark events on Cylinder #1 since the last time this tracking data was reset. It is reset using Reset PG (PGN 56832), Engine Spark Plug Secondary Voltage Tracking Reset SPN 6218. | 2 bytes | 1 V per bit | 0 V | 0 to 64 255 V |  | V | 145 | SAEev02 | Measured |  | 1 | 0 | 64255 | 16 | 16 | J1939DA | J1939DA | 2012-03-01 | 2012-03-01 | 2012-03-01 | FullDefinition | FullDefinition
|  |  |  | 64681 | Engine Spark Maximum Voltage 1 | ESVMAX1 | The PG contains information about maximum spark voltage values for cylinders 1 through 4. This is the secondary voltage of the combustion event. This PG may be used together with PGN 64887 which conveys the average spark voltage of the same cylinders. | PDU2 | Page 0 | Fixed | 8 |  | 8 | 8 | No | On request | 7 |  | 3-4 | 3.1 | 6247 | Engine Spark Plug 2 Maximum Voltage | The largest measured spark voltage of all measured spark events on Cylinder #2 since the last time this tracking data was reset. It is reset using Reset PG (PGN 56832), Engine Spark Plug Secondary Voltage Tracking Reset SPN 6218. | 2 bytes | 1 V per bit | 0 V | 0 to 64 255 V |  | V | 145 | SAEev02 | Measured |  | 1 | 0 | 64255 | 16 | 16 | J1939DA | J1939DA | 2012-03-01 | 2012-03-01 | 2012-03-01 | FullDefinition | FullDefinition
|  |  |  | 64681 | Engine Spark Maximum Voltage 1 | ESVMAX1 | The PG contains information about maximum spark voltage values for cylinders 1 through 4. This is the secondary voltage of the combustion event. This PG may be used together with PGN 64887 which conveys the average spark voltage of the same cylinders. | PDU2 | Page 0 | Fixed | 8 |  | 8 | 8 | No | On request | 7 |  | 5-6 | 5.1 | 6248 | Engine Spark Plug 3 Maximum Voltage | The largest measured spark voltage of all measured spark events on Cylinder #3 since the last time this tracking data was reset. It is reset using Reset PG (PGN 56832), Engine Spark Plug Secondary Voltage Tracking Reset SPN 6218. | 2 bytes | 1 V per bit | 0 V | 0 to 64 255 V |  | V | 145 | SAEev02 | Measured |  | 1 | 0 | 64255 | 16 | 16 | J1939DA | J1939DA | 2012-03-01 | 2012-03-01 | 2012-03-01 | FullDefinition | FullDefinition
|  |  |  | 64681 | Engine Spark Maximum Voltage 1 | ESVMAX1 | The PG contains information about maximum spark voltage values for cylinders 1 through 4. This is the secondary voltage of the combustion event. This PG may be used together with PGN 64887 which conveys the average spark voltage of the same cylinders. | PDU2 | Page 0 | Fixed | 8 |  | 8 | 8 | No | On request | 7 |  | 7-8 | 7.1 | 6249 | Engine Spark Plug 4 Maximum Voltage | The largest measured spark voltage of all measured spark events on Cylinder #4 since the last time this tracking data was reset. It is reset using Reset PG (PGN 56832), Engine Spark Plug Secondary Voltage Tracking Reset SPN 6218. | 2 bytes | 1 V per bit | 0 V | 0 to 64 255 V |  | V | 145 | SAEev02 | Measured |  | 1 | 0 | 64255 | 16 | 16 | J1939DA | J1939DA | 2012-03-01 | 2012-03-01 | 2012-03-01 | FullDefinition | FullDefinition
|  |  |  | 64682 | Engine Spark Minimum Voltage 6 | ESVMIN6 | The PG contains information about minimum spark voltage values for cylinders 21 through 24. This is the secondary voltage of the combustion event. This PG may be used together with PGN 64882 which conveys the average spark voltage of the same cylinders. | PDU2 | Page 0 | Fixed | 8 |  | 8 | 8 | No | On request | 7 |  | 1-2 | 1.1 | 6242 | Engine Spark Plug 21 Minimum Voltage | The smallest measured spark voltage of all measured spark events on Cylinder #21 since the last time this tracking data was reset. It is reset using Reset PG (PGN 56832), Engine Spark Plug Secondary Voltage Tracking Reset SPN 6218. | 2 bytes | 1 V per bit | 0 V | 0 to 64 255 V |  | V | 145 | SAEev02 | Measured |  | 1 | 0 | 64255 | 16 | 16 | J1939DA | J1939DA | 2012-03-01 | 2012-03-01 | 2012-03-01 | FullDefinition | FullDefinition
|  |  |  | 64682 | Engine Spark Minimum Voltage 6 | ESVMIN6 | The PG contains information about minimum spark voltage values for cylinders 21 through 24. This is the secondary voltage of the combustion event. This PG may be used together with PGN 64882 which conveys the average spark voltage of the same cylinders. | PDU2 | Page 0 | Fixed | 8 |  | 8 | 8 | No | On request | 7 |  | 3-4 | 3.1 | 6243 | Engine Spark Plug 22 Minimum Voltage | The smallest measured spark voltage of all measured spark events on Cylinder #22 since the last time this tracking data was reset. It is reset using Reset PG (PGN 56832), Engine Spark Plug Secondary Voltage Tracking Reset SPN 6218. | 2 bytes | 1 V per bit | 0 V | 0 to 64 255 V |  | V | 145 | SAEev02 | Measured |  | 1 | 0 | 64255 | 16 | 16 | J1939DA | J1939DA | 2012-03-01 | 2012-03-01 | 2012-03-01 | FullDefinition | FullDefinition
|  |  |  | 64682 | Engine Spark Minimum Voltage 6 | ESVMIN6 | The PG contains information about minimum spark voltage values for cylinders 21 through 24. This is the secondary voltage of the combustion event. This PG may be used together with PGN 64882 which conveys the average spark voltage of the same cylinders. | PDU2 | Page 0 | Fixed | 8 |  | 8 | 8 | No | On request | 7 |  | 5-6 | 5.1 | 6244 | Engine Spark Plug 23 Minimum Voltage | The smallest measured spark voltage of all measured spark events on Cylinder #23 since the last time this tracking data was reset. It is reset using Reset PG (PGN 56832), Engine Spark Plug Secondary Voltage Tracking Reset SPN 6218. | 2 bytes | 1 V per bit | 0 V | 0 to 64 255 V |  | V | 145 | SAEev02 | Measured |  | 1 | 0 | 64255 | 16 | 16 | J1939DA | J1939DA | 2012-03-01 | 2012-03-01 | 2012-03-01 | FullDefinition | FullDefinition
|  |  |  | 64682 | Engine Spark Minimum Voltage 6 | ESVMIN6 | The PG contains information about minimum spark voltage values for cylinders 21 through 24. This is the secondary voltage of the combustion event. This PG may be used together with PGN 64882 which conveys the average spark voltage of the same cylinders. | PDU2 | Page 0 | Fixed | 8 |  | 8 | 8 | No | On request | 7 |  | 7-8 | 7.1 | 6245 | Engine Spark Plug 24 Minimum Voltage | The smallest measured spark voltage of all measured spark events on Cylinder #24 since the last time this tracking data was reset. It is reset using Reset PG (PGN 56832), Engine Spark Plug Secondary Voltage Tracking Reset SPN 6218. | 2 bytes | 1 V per bit | 0 V | 0 to 64 255 V |  | V | 145 | SAEev02 | Measured |  | 1 | 0 | 64255 | 16 | 16 | J1939DA | J1939DA | 2012-03-01 | 2012-03-01 | 2012-03-01 | FullDefinition | FullDefinition
|  |  |  | 64683 | Engine Spark Minimum Voltage 5 | ESVMIN5 | The PG contains information about minimum spark voltage values for cylinders 17 through 20. This is the secondary voltage of the combustion event. This PG may be used together with PGN 64883 which conveys the average spark voltage of the same cylinders. | PDU2 | Page 0 | Fixed | 8 |  | 8 | 8 | No | On request | 7 |  | 1-2 | 1.1 | 6238 | Engine Spark Plug 17 Minimum Voltage | The smallest measured spark voltage of all measured spark events on Cylinder #17 since the last time this tracking data was reset. It is reset using Reset PG (PGN 56832), Engine Spark Plug Secondary Voltage Tracking Reset SPN 6218. | 2 bytes | 1 V per bit | 0 V | 0 to 64 255 V |  | V | 145 | SAEev02 | Measured |  | 1 | 0 | 64255 | 16 | 16 | J1939DA | J1939DA | 2012-03-01 | 2012-03-01 | 2012-03-01 | FullDefinition | FullDefinition
|  |  |  | 64683 | Engine Spark Minimum Voltage 5 | ESVMIN5 | The PG contains information about minimum spark voltage values for cylinders 17 through 20. This is the secondary voltage of the combustion event. This PG may be used together with PGN 64883 which conveys the average spark voltage of the same cylinders. | PDU2 | Page 0 | Fixed | 8 |  | 8 | 8 | No | On request | 7 |  | 3-4 | 3.1 | 6239 | Engine Spark Plug 18 Minimum Voltage | The smallest measured spark voltage of all measured spark events on Cylinder #18 since the last time this tracking data was reset. It is reset using Reset PG (PGN 56832), Engine Spark Plug Secondary Voltage Tracking Reset SPN 6218. | 2 bytes | 1 V per bit | 0 V | 0 to 64 255 V |  | V | 145 | SAEev02 | Measured |  | 1 | 0 | 64255 | 16 | 16 | J1939DA | J1939DA | 2012-03-01 | 2012-03-01 | 2012-03-01 | FullDefinition | FullDefinition
|  |  |  | 64683 | Engine Spark Minimum Voltage 5 | ESVMIN5 | The PG contains information about minimum spark voltage values for cylinders 17 through 20. This is the secondary voltage of the combustion event. This PG may be used together with PGN 64883 which conveys the average spark voltage of the same cylinders. | PDU2 | Page 0 | Fixed | 8 |  | 8 | 8 | No | On request | 7 |  | 5-6 | 5.1 | 6240 | Engine Spark Plug 19 Minimum Voltage | The smallest measured spark voltage of all measured spark events on Cylinder #19 since the last time this tracking data was reset. It is reset using Reset PG (PGN 56832), Engine Spark Plug Secondary Voltage Tracking Reset SPN 6218. | 2 bytes | 1 V per bit | 0 V | 0 to 64 255 V |  | V | 145 | SAEev02 | Measured |  | 1 | 0 | 64255 | 16 | 16 | J1939DA | J1939DA | 2012-03-01 | 2012-03-01 | 2012-03-01 | FullDefinition | FullDefinition
|  |  |  | 64683 | Engine Spark Minimum Voltage 5 | ESVMIN5 | The PG contains information about minimum spark voltage values for cylinders 17 through 20. This is the secondary voltage of the combustion event. This PG may be used together with PGN 64883 which conveys the average spark voltage of the same cylinders. | PDU2 | Page 0 | Fixed | 8 |  | 8 | 8 | No | On request | 7 |  | 7-8 | 7.1 | 6241 | Engine Spark Plug 20 Minimum Voltage | The smallest measured spark voltage of all measured spark events on Cylinder #20 since the last time this tracking data was reset. It is reset using Reset PG (PGN 56832), Engine Spark Plug Secondary Voltage Tracking Reset SPN 6218. | 2 bytes | 1 V per bit | 0 V | 0 to 64 255 V |  | V | 145 | SAEev02 | Measured |  | 1 | 0 | 64255 | 16 | 16 | J1939DA | J1939DA | 2012-03-01 | 2012-03-01 | 2012-03-01 | FullDefinition | FullDefinition
|  |  |  | 64684 | Engine Spark Minimum Voltage 4 | ESVMIN4 | The PG contains information about minimum spark voltage values for cylinders 13 through 16. This is the secondary voltage of the combustion event. This PG may be used together with PGN 64884 which conveys the average spark voltage of the same cylinders. | PDU2 | Page 0 | Fixed | 8 |  | 8 | 8 | No | On request | 7 |  | 1-2 | 1.1 | 6234 | Engine Spark Plug 13 Minimum Voltage | The smallest measured spark voltage of all measured spark events on Cylinder #13 since the last time this tracking data was reset. It is reset using Reset PG (PGN 56832), Engine Spark Plug Secondary Voltage Tracking Reset SPN 6218. | 2 bytes | 1 V per bit | 0 V | 0 to 64 255 V |  | V | 145 | SAEev02 | Measured |  | 1 | 0 | 64255 | 16 | 16 | J1939DA | J1939DA | 2012-03-01 | 2012-03-01 | 2012-03-01 | FullDefinition | FullDefinition
|  |  |  | 64684 | Engine Spark Minimum Voltage 4 | ESVMIN4 | The PG contains information about minimum spark voltage values for cylinders 13 through 16. This is the secondary voltage of the combustion event. This PG may be used together with PGN 64884 which conveys the average spark voltage of the same cylinders. | PDU2 | Page 0 | Fixed | 8 |  | 8 | 8 | No | On request | 7 |  | 3-4 | 3.1 | 6235 | Engine Spark Plug 14 Minimum Voltage | The smallest measured spark voltage of all measured spark events on Cylinder #14 since the last time this tracking data was reset. It is reset using Reset PG (PGN 56832), Engine Spark Plug Secondary Voltage Tracking Reset SPN 6218. | 2 bytes | 1 V per bit | 0 V | 0 to 64 255 V |  | V | 145 | SAEev02 | Measured |  | 1 | 0 | 64255 | 16 | 16 | J1939DA | J1939DA | 2012-03-01 | 2012-03-01 | 2012-03-01 | FullDefinition | FullDefinition
|  |  |  | 64684 | Engine Spark Minimum Voltage 4 | ESVMIN4 | The PG contains information about minimum spark voltage values for cylinders 13 through 16. This is the secondary voltage of the combustion event. This PG may be used together with PGN 64884 which conveys the average spark voltage of the same cylinders. | PDU2 | Page 0 | Fixed | 8 |  | 8 | 8 | No | On request | 7 |  | 5-6 | 5.1 | 6236 | Engine Spark Plug 15 Minimum Voltage | The smallest measured spark voltage of all measured spark events on Cylinder #15 since the last time this tracking data was reset. It is reset using Reset PG (PGN 56832), Engine Spark Plug Secondary Voltage Tracking Reset SPN 6218. | 2 bytes | 1 V per bit | 0 V | 0 to 64 255 V |  | V | 145 | SAEev02 | Measured |  | 1 | 0 | 64255 | 16 | 16 | J1939DA | J1939DA | 2012-03-01 | 2012-03-01 | 2012-03-01 | FullDefinition | FullDefinition
|  |  |  | 64684 | Engine Spark Minimum Voltage 4 | ESVMIN4 | The PG contains information about minimum spark voltage values for cylinders 13 through 16. This is the secondary voltage of the combustion event. This PG may be used together with PGN 64884 which conveys the average spark voltage of the same cylinders. | PDU2 | Page 0 | Fixed | 8 |  | 8 | 8 | No | On request | 7 |  | 7-8 | 7.1 | 6237 | Engine Spark Plug 16 Minimum Voltage | The smallest measured spark voltage of all measured spark events on Cylinder #16 since the last time this tracking data was reset. It is reset using Reset PG (PGN 56832), Engine Spark Plug Secondary Voltage Tracking Reset SPN 6218. | 2 bytes | 1 V per bit | 0 V | 0 to 64 255 V |  | V | 145 | SAEev02 | Measured |  | 1 | 0 | 64255 | 16 | 16 | J1939DA | J1939DA | 2012-03-01 | 2012-03-01 | 2012-03-01 | FullDefinition | FullDefinition
|  |  |  | 64685 | Engine Spark Minimum Voltage 3 | ESVMIN3 | The PG contains information about minimum spark voltage values for cylinders 9 through 12. This is the secondary voltage of the combustion event. This PG may be used together with PGN 64885 which conveys the average spark voltage of the same cylinders. | PDU2 | Page 0 | Fixed | 8 |  | 8 | 8 | No | On request | 7 |  | 1-2 | 1.1 | 6230 | Engine Spark Plug 9 Minimum Voltage | The smallest measured spark voltage of all measured spark events on Cylinder #9 since the last time this tracking data was reset. It is reset using Reset PG (PGN 56832), Engine Spark Plug Secondary Voltage Tracking Reset SPN 6218. | 2 bytes | 1 V per bit | 0 V | 0 to 64 255 V |  | V | 145 | SAEev02 | Measured |  | 1 | 0 | 64255 | 16 | 16 | J1939DA | J1939DA | 2012-03-01 | 2012-03-01 | 2012-03-01 | FullDefinition | FullDefinition
|  |  |  | 64685 | Engine Spark Minimum Voltage 3 | ESVMIN3 | The PG contains information about minimum spark voltage values for cylinders 9 through 12. This is the secondary voltage of the combustion event. This PG may be used together with PGN 64885 which conveys the average spark voltage of the same cylinders. | PDU2 | Page 0 | Fixed | 8 |  | 8 | 8 | No | On request | 7 |  | 3-4 | 3.1 | 6231 | Engine Spark Plug 10 Minimum Voltage | The smallest measured spark voltage of all measured spark events on Cylinder #10 since the last time this tracking data was reset. It is reset using Reset PG (PGN 56832), Engine Spark Plug Secondary Voltage Tracking Reset SPN 6218. | 2 bytes | 1 V per bit | 0 V | 0 to 64 255 V |  | V | 145 | SAEev02 | Measured |  | 1 | 0 | 64255 | 16 | 16 | J1939DA | J1939DA | 2012-03-01 | 2012-03-01 | 2012-03-01 | FullDefinition | FullDefinition
|  |  |  | 64685 | Engine Spark Minimum Voltage 3 | ESVMIN3 | The PG contains information about minimum spark voltage values for cylinders 9 through 12. This is the secondary voltage of the combustion event. This PG may be used together with PGN 64885 which conveys the average spark voltage of the same cylinders. | PDU2 | Page 0 | Fixed | 8 |  | 8 | 8 | No | On request | 7 |  | 5-6 | 5.1 | 6232 | Engine Spark Plug 11 Minimum Voltage | The smallest measured spark voltage of all measured spark events on Cylinder #11 since the last time this tracking data was reset. It is reset using Reset PG (PGN 56832), Engine Spark Plug Secondary Voltage Tracking Reset SPN 6218. | 2 bytes | 1 V per bit | 0 V | 0 to 64 255 V |  | V | 145 | SAEev02 | Measured |  | 1 | 0 | 64255 | 16 | 16 | J1939DA | J1939DA | 2012-03-01 | 2012-03-01 | 2012-03-01 | FullDefinition | FullDefinition
|  |  |  | 64685 | Engine Spark Minimum Voltage 3 | ESVMIN3 | The PG contains information about minimum spark voltage values for cylinders 9 through 12. This is the secondary voltage of the combustion event. This PG may be used together with PGN 64885 which conveys the average spark voltage of the same cylinders. | PDU2 | Page 0 | Fixed | 8 |  | 8 | 8 | No | On request | 7 |  | 7-8 | 7.1 | 6233 | Engine Spark Plug 12 Minimum Voltage | The smallest measured spark voltage of all measured spark events on Cylinder #12 since the last time this tracking data was reset. It is reset using Reset PG (PGN 56832), Engine Spark Plug Secondary Voltage Tracking Reset SPN 6218. | 2 bytes | 1 V per bit | 0 V | 0 to 64 255 V |  | V | 145 | SAEev02 | Measured |  | 1 | 0 | 64255 | 16 | 16 | J1939DA | J1939DA | 2012-03-01 | 2012-03-01 | 2012-03-01 | FullDefinition | FullDefinition
|  |  |  | 64686 | Engine Spark Minimum Voltage 2 | ESVMIN2 | The PG contains information about minimum spark voltage values for cylinders 5 through 8. This is the secondary voltage of the combustion event. This PG may be used together with PGN 64886 which conveys the average spark voltage of the same cylinders. | PDU2 | Page 0 | Fixed | 8 |  | 8 | 8 | No | On request | 7 |  | 1-2 | 1.1 | 6226 | Engine Spark Plug 5 Minimum Voltage | The smallest measured spark voltage of all measured spark events on Cylinder #5 since the last time this tracking data was reset. It is reset using Reset PG (PGN 56832), Engine Spark Plug Secondary Voltage Tracking Reset SPN 6218. | 2 bytes | 1 V per bit | 0 V | 0 to 64 255 V |  | V | 145 | SAEev02 | Measured |  | 1 | 0 | 64255 | 16 | 16 | J1939DA | J1939DA | 2012-03-01 | 2012-03-01 | 2012-03-01 | FullDefinition | FullDefinition
|  |  |  | 64686 | Engine Spark Minimum Voltage 2 | ESVMIN2 | The PG contains information about minimum spark voltage values for cylinders 5 through 8. This is the secondary voltage of the combustion event. This PG may be used together with PGN 64886 which conveys the average spark voltage of the same cylinders. | PDU2 | Page 0 | Fixed | 8 |  | 8 | 8 | No | On request | 7 |  | 3-4 | 3.1 | 6227 | Engine Spark Plug 6 Minimum Voltage | The smallest measured spark voltage of all measured spark events on Cylinder #6 since the last time this tracking data was reset. It is reset using Reset PG (PGN 56832), Engine Spark Plug Secondary Voltage Tracking Reset SPN 6218. | 2 bytes | 1 V per bit | 0 V | 0 to 64 255 V |  | V | 145 | SAEev02 | Measured |  | 1 | 0 | 64255 | 16 | 16 | J1939DA | J1939DA | 2012-03-01 | 2012-03-01 | 2012-03-01 | FullDefinition | FullDefinition
|  |  |  | 64686 | Engine Spark Minimum Voltage 2 | ESVMIN2 | The PG contains information about minimum spark voltage values for cylinders 5 through 8. This is the secondary voltage of the combustion event. This PG may be used together with PGN 64886 which conveys the average spark voltage of the same cylinders. | PDU2 | Page 0 | Fixed | 8 |  | 8 | 8 | No | On request | 7 |  | 5-6 | 5.1 | 6228 | Engine Spark Plug 7 Minimum Voltage | The smallest measured spark voltage of all measured spark events on Cylinder #7 since the last time this tracking data was reset. It is reset using Reset PG (PGN 56832), Engine Spark Plug Secondary Voltage Tracking Reset SPN 6218. | 2 bytes | 1 V per bit | 0 V | 0 to 64 255 V |  | V | 145 | SAEev02 | Measured |  | 1 | 0 | 64255 | 16 | 16 | J1939DA | J1939DA | 2012-03-01 | 2012-03-01 | 2012-03-01 | FullDefinition | FullDefinition
|  |  |  | 64686 | Engine Spark Minimum Voltage 2 | ESVMIN2 | The PG contains information about minimum spark voltage values for cylinders 5 through 8. This is the secondary voltage of the combustion event. This PG may be used together with PGN 64886 which conveys the average spark voltage of the same cylinders. | PDU2 | Page 0 | Fixed | 8 |  | 8 | 8 | No | On request | 7 |  | 7-8 | 7.1 | 6229 | Engine Spark Plug 8 Minimum Voltage | The smallest measured spark voltage of all measured spark events on Cylinder #8 since the last time this tracking data was reset. It is reset using Reset PG (PGN 56832), Engine Spark Plug Secondary Voltage Tracking Reset SPN 6218. | 2 bytes | 1 V per bit | 0 V | 0 to 64 255 V |  | V | 145 | SAEev02 | Measured |  | 1 | 0 | 64255 | 16 | 16 | J1939DA | J1939DA | 2012-03-01 | 2012-03-01 | 2012-03-01 | FullDefinition | FullDefinition
|  |  |  | 64687 | Engine Spark Minimum Voltage 1 | ESVMIN1 | The PG contains information about minimum spark voltage values for cylinders 1 through 4. This is the secondary voltage of the combustion event. This PG may be used together with PGN 64887 which conveys the average spark voltage of the same cylinders. | PDU2 | Page 0 | Fixed | 8 |  | 8 | 8 | No | On request | 7 |  | 1-2 | 1.1 | 6222 | Engine Spark Plug 1 Minimum Voltage | The smallest measured spark voltage of all measured spark events on Cylinder #1 since the last time this tracking data was reset. It is reset using Reset PG (PGN 56832), Engine Spark Plug Secondary Voltage Tracking Reset SPN 6218. | 2 bytes | 1 V per bit | 0 V | 0 to 64 255 V |  | V | 145 | SAEev02 | Measured |  | 1 | 0 | 64255 | 16 | 16 | J1939DA | J1939DA | 2012-03-01 | 2012-03-01 | 2012-03-01 | FullDefinition | FullDefinition
|  |  |  | 64687 | Engine Spark Minimum Voltage 1 | ESVMIN1 | The PG contains information about minimum spark voltage values for cylinders 1 through 4. This is the secondary voltage of the combustion event. This PG may be used together with PGN 64887 which conveys the average spark voltage of the same cylinders. | PDU2 | Page 0 | Fixed | 8 |  | 8 | 8 | No | On request | 7 |  | 3-4 | 3.1 | 6223 | Engine Spark Plug 2 Minimum Voltage | The smallest measured spark voltage of all measured spark events on Cylinder #2 since the last time this tracking data was reset. It is reset using Reset PG (PGN 56832), Engine Spark Plug Secondary Voltage Tracking Reset SPN 6218. | 2 bytes | 1 V per bit | 0 V | 0 to 64 255 V |  | V | 145 | SAEev02 | Measured |  | 1 | 0 | 64255 | 16 | 16 | J1939DA | J1939DA | 2012-03-01 | 2012-03-01 | 2012-03-01 | FullDefinition | FullDefinition
|  |  |  | 64687 | Engine Spark Minimum Voltage 1 | ESVMIN1 | The PG contains information about minimum spark voltage values for cylinders 1 through 4. This is the secondary voltage of the combustion event. This PG may be used together with PGN 64887 which conveys the average spark voltage of the same cylinders. | PDU2 | Page 0 | Fixed | 8 |  | 8 | 8 | No | On request | 7 |  | 5-6 | 5.1 | 6224 | Engine Spark Plug 3 Minimum Voltage | The smallest measured spark voltage of all measured spark events on Cylinder #3 since the last time this tracking data was reset. It is reset using Reset PG (PGN 56832), Engine Spark Plug Secondary Voltage Tracking Reset SPN 6218. | 2 bytes | 1 V per bit | 0 V | 0 to 64 255 V |  | V | 145 | SAEev02 | Measured |  | 1 | 0 | 64255 | 16 | 16 | J1939DA | J1939DA | 2012-03-01 | 2012-03-01 | 2012-03-01 | FullDefinition | FullDefinition
|  |  |  | 64687 | Engine Spark Minimum Voltage 1 | ESVMIN1 | The PG contains information about minimum spark voltage values for cylinders 1 through 4. This is the secondary voltage of the combustion event. This PG may be used together with PGN 64887 which conveys the average spark voltage of the same cylinders. | PDU2 | Page 0 | Fixed | 8 |  | 8 | 8 | No | On request | 7 |  | 7-8 | 7.1 | 6225 | Engine Spark Plug 4 Minimum Voltage | The smallest measured spark voltage of all measured spark events on Cylinder #4 since the last time this tracking data was reset. It is reset using Reset PG (PGN 56832), Engine Spark Plug Secondary Voltage Tracking Reset SPN 6218. | 2 bytes | 1 V per bit | 0 V | 0 to 64 255 V |  | V | 145 | SAEev02 | Measured |  | 1 | 0 | 64255 | 16 | 16 | J1939DA | J1939DA | 2012-03-01 | 2012-03-01 | 2012-03-01 | FullDefinition | FullDefinition
|  |  |  | 64688 | Engine Ignition Controller Maintenance Hours | EICMH | Contains Maintenance Hours of the Engine Ignition Control Module | PDU2 | Page 0 | Fixed | 8 |  | 8 | 8 | No | On request | 7 |  | 1-4 | 1.1 | 6220 | Engine Ignition Control Module 1 Time Remaining | This parameter reports the time remaining before maintenance should be performed on engine ignition control module instance 1. Upon maintenance, the time is reset to its starting value using Reset PG (PGN 56832), Ignition Control Maintenance Hours Reset, SPN 6219. | 4 bytes | 0.05 h per bit | 0 h | 0 to 210 554 060.75 h |  | h | 58 | SAEtm09 | Measured |  | 0.05 | 0 | 210554060.75 | 32 | 32 | J1939DA | J1939DA | 2012-03-01 | 2012-03-01 | 2012-03-01 | FullDefinition | FullDefinition
|  |  |  | 64688 | Engine Ignition Controller Maintenance Hours | EICMH | Contains Maintenance Hours of the Engine Ignition Control Module | PDU2 | Page 0 | Fixed | 8 |  | 8 | 8 | No | On request | 7 |  | 5-8 | 5.1 | 6221 | Engine Ignition Control Module 2 Time Remaining | This parameter reports the time remaining before maintenance should be performed on engine ignition control module instance 2. Upon maintenance, the time is reset to its starting value using Reset PG (PGN 56832), Ignition Control Maintenance Hours Reset, SPN 6219. | 4 bytes | 0.05 h per bit | 0 h | 0 to 210 554 060.75 h |  | h | 58 | SAEtm09 | Measured |  | 0.05 | 0 | 210554060.75 | 32 | 32 | J1939DA | J1939DA | 2012-03-01 | 2012-03-01 | 2012-03-01 | FullDefinition | FullDefinition
|  |  |  | 64689 | Engine Ignition Control Module Status | ICMSTS | Contains Operating Status, Control State, and Physical Status of the Engine Ignition Control Module | PDU2 | Page 0 | Fixed | 8 |  | 3 | 8 | No | 100 ms | 6 |  | 1 | 1.1 | 6214 | Engine Ignition Control Module 1 Temperature | Measured internal temperature of the Engine Ignition Control Module 1 circuitry. | 1 byte | 1 °C per bit | -40 °C | -40 to 210 °C |  | °C | 67 | SAEtp01 | Measured |  | 1 | -40 | 210 | 8 | 8 | J1939DA | J1939DA | 2012-03-01 | 2012-03-01 | 2012-03-01 | FullDefinition | FullDefinition
|  |  |  | 64689 | Engine Ignition Control Module Status | ICMSTS | Contains Operating Status, Control State, and Physical Status of the Engine Ignition Control Module | PDU2 | Page 0 | Fixed | 8 |  | 3 | 8 | No | 100 ms | 6 |  | 2 | 2.1 | 6215 | Engine Ignition Control Module 2 Temperature | Measured internal temperature of the Engine Ignition Control Module 2 circuitry. | 1 byte | 1 °C per bit | -40 °C | -40 to 210 °C |  | °C | 67 | SAEtp01 | Measured |  | 1 | -40 | 210 | 8 | 8 | J1939DA | J1939DA | 2012-03-01 | 2012-03-01 | 2012-03-01 | FullDefinition | FullDefinition
|  |  |  | 64689 | Engine Ignition Control Module Status | ICMSTS | Contains Operating Status, Control State, and Physical Status of the Engine Ignition Control Module | PDU2 | Page 0 | Fixed | 8 |  | 3 | 8 | No | 100 ms | 6 |  | 3.1 | 3.1 | 6216 | Engine Ignition Control Module 1 State | This parameter is used to indicate the current state of Engine Ignition Control Module 1. 000b = Disabled (by user) 001b = Shutdown (due to alarm) 010b = Stalled (waiting for timing signals) 011b = Firing Ignition in Test Mode 100b = Firing Ignition in Normal Mode 101b = Reserved 110b = Error 111b = Not available | 3 bits | 8 states | 0 | 0 to 7 |  |  | 88 | SAEbs03 | Status |  | 1 | 0 | 7 | 3 | 3 | J1939DA | J1939DA | 2012-03-01 | 2012-03-01 | 2012-03-01 | FullDefinition | FullDefinition
|  |  |  | 64689 | Engine Ignition Control Module Status | ICMSTS | Contains Operating Status, Control State, and Physical Status of the Engine Ignition Control Module | PDU2 | Page 0 | Fixed | 8 |  | 3 | 8 | No | 100 ms | 6 |  | 3.4 | 3.4 | 6217 | Engine Ignition Control Module 2 State | This parameter is used to indicate the current state of Engine Ignition Control Module 2. 000b = Disabled (by user) 001b = Shutdown (due to alarm) 010b = Stalled (waiting for timing signals) 011b = Firing Ignition in Test Mode 100b = Firing Ignition in Normal Mode 101b = Reserved 110b = Error 111b = Not available | 3 bits | 8 states | 0 | 0 to 7 |  |  | 88 | SAEbs03 | Status |  | 1 | 0 | 7 | 3 | 3 | J1939DA | J1939DA | 2012-03-01 | 2012-03-01 | 2012-03-01 | FullDefinition | FullDefinition
|  |  |  | 64690 | Switched Power Output Current | SPOC1 | Switched power output current reports the measured electrical current flowing out of all switched outputs on the Power Distribution Module (PDM). | PDU2 | Page 0 | Fixed Extendable | 8 |  | 64 | 64 | Yes | On request | 6 |  | 01-02 | 1.1 | 6112 | Switched Output #1 Current | Measured electrical current flowing out of Power Distribution Module (PDM) Switched Output #1. | 2 bytes | 0.005 A per bit | 0 A | 0 to 321.275 A |  | A | 352 | SAEec07 | Measured |  | 0.005 | 0 | 321.275 | 16 | 16 | J1939DA | J1939DA | 2011-11-17 | 2011-11-17 | 2011-11-17 | FullDefinition | FullDefinition
|  |  |  | 64690 | Switched Power Output Current | SPOC1 | Switched power output current reports the measured electrical current flowing out of all switched outputs on the Power Distribution Module (PDM). | PDU2 | Page 0 | Fixed Extendable | 8 |  | 64 | 64 | Yes | On request | 6 |  | 03-04 | 3.1 | 6113 | Switched Output #2 Current | Measured electrical current flowing out of Power Distribution Module (PDM) Switched Output #2. | 2 bytes | 0.005 A per bit | 0 A | 0 to 321.275 A |  | A | 352 | SAEec07 | Measured |  | 0.005 | 0 | 321.275 | 16 | 16 | J1939DA | J1939DA | 2011-11-17 | 2011-11-17 | 2011-11-17 | FullDefinition | FullDefinition
|  |  |  | 64690 | Switched Power Output Current | SPOC1 | Switched power output current reports the measured electrical current flowing out of all switched outputs on the Power Distribution Module (PDM). | PDU2 | Page 0 | Fixed Extendable | 8 |  | 64 | 64 | Yes | On request | 6 |  | 05-06 | 5.1 | 6114 | Switched Output #3 Current | Measured electrical current flowing out of Power Distribution Module (PDM) Switched Output #3. | 2 bytes | 0.005 A per bit | 0 A | 0 to 321.275 A |  | A | 352 | SAEec07 | Measured |  | 0.005 | 0 | 321.275 | 16 | 16 | J1939DA | J1939DA | 2011-11-17 | 2011-11-17 | 2011-11-17 | FullDefinition | FullDefinition
|  |  |  | 64690 | Switched Power Output Current | SPOC1 | Switched power output current reports the measured electrical current flowing out of all switched outputs on the Power Distribution Module (PDM). | PDU2 | Page 0 | Fixed Extendable | 8 |  | 64 | 64 | Yes | On request | 6 |  | 07-08 | 7.1 | 6115 | Switched Output #4 Current | Measured electrical current flowing out of Power Distribution Module (PDM) Switched Output #4. | 2 bytes | 0.005 A per bit | 0 A | 0 to 321.275 A |  | A | 352 | SAEec07 | Measured |  | 0.005 | 0 | 321.275 | 16 | 16 | J1939DA | J1939DA | 2011-11-17 | 2011-11-17 | 2011-11-17 | FullDefinition | FullDefinition
|  |  |  | 64690 | Switched Power Output Current | SPOC1 | Switched power output current reports the measured electrical current flowing out of all switched outputs on the Power Distribution Module (PDM). | PDU2 | Page 0 | Fixed Extendable | 8 |  | 64 | 64 | Yes | On request | 6 |  | 09-10 | 9.1 | 6116 | Switched Output #5 Current | Measured electrical current flowing out of Power Distribution Module (PDM) Switched Output #5. | 2 bytes | 0.005 A per bit | 0 A | 0 to 321.275 A |  | A | 352 | SAEec07 | Measured |  | 0.005 | 0 | 321.275 | 16 | 16 | J1939DA | J1939DA | 2011-11-17 | 2011-11-17 | 2011-11-17 | FullDefinition | FullDefinition
|  |  |  | 64690 | Switched Power Output Current | SPOC1 | Switched power output current reports the measured electrical current flowing out of all switched outputs on the Power Distribution Module (PDM). | PDU2 | Page 0 | Fixed Extendable | 8 |  | 64 | 64 | Yes | On request | 6 |  | 11-12 | 11.1 | 6117 | Switched Output #6 Current | Measured electrical current flowing out of Power Distribution Module (PDM) Switched Output #6. | 2 bytes | 0.005 A per bit | 0 A | 0 to 321.275 A |  | A | 352 | SAEec07 | Measured |  | 0.005 | 0 | 321.275 | 16 | 16 | J1939DA | J1939DA | 2011-11-17 | 2011-11-17 | 2011-11-17 | FullDefinition | FullDefinition
|  |  |  | 64690 | Switched Power Output Current | SPOC1 | Switched power output current reports the measured electrical current flowing out of all switched outputs on the Power Distribution Module (PDM). | PDU2 | Page 0 | Fixed Extendable | 8 |  | 64 | 64 | Yes | On request | 6 |  | 13-14 | 13.1 | 6118 | Switched Output #7 Current | Measured electrical current flowing out of Power Distribution Module (PDM) Switched Output #7. | 2 bytes | 0.005 A per bit | 0 A | 0 to 321.275 A |  | A | 352 | SAEec07 | Measured |  | 0.005 | 0 | 321.275 | 16 | 16 | J1939DA | J1939DA | 2011-11-17 | 2011-11-17 | 2011-11-17 | FullDefinition | FullDefinition
|  |  |  | 64690 | Switched Power Output Current | SPOC1 | Switched power output current reports the measured electrical current flowing out of all switched outputs on the Power Distribution Module (PDM). | PDU2 | Page 0 | Fixed Extendable | 8 |  | 64 | 64 | Yes | On request | 6 |  | 15-16 | 15.1 | 6119 | Switched Output #8 Current | Measured electrical current flowing out of Power Distribution Module (PDM) Switched Output #8. | 2 bytes | 0.005 A per bit | 0 A | 0 to 321.275 A |  | A | 352 | SAEec07 | Measured |  | 0.005 | 0 | 321.275 | 16 | 16 | J1939DA | J1939DA | 2011-11-17 | 2011-11-17 | 2011-11-17 | FullDefinition | FullDefinition
|  |  |  | 64690 | Switched Power Output Current | SPOC1 | Switched power output current reports the measured electrical current flowing out of all switched outputs on the Power Distribution Module (PDM). | PDU2 | Page 0 | Fixed Extendable | 8 |  | 64 | 64 | Yes | On request | 6 |  | 17-18 | 17.1 | 6120 | Switched Output #9 Current | Measured electrical current flowing out of Power Distribution Module (PDM) Switched Output #9. | 2 bytes | 0.005 A per bit | 0 A | 0 to 321.275 A |  | A | 352 | SAEec07 | Measured |  | 0.005 | 0 | 321.275 | 16 | 16 | J1939DA | J1939DA | 2011-11-17 | 2011-11-17 | 2011-11-17 | FullDefinition | FullDefinition
|  |  |  | 64690 | Switched Power Output Current | SPOC1 | Switched power output current reports the measured electrical current flowing out of all switched outputs on the Power Distribution Module (PDM). | PDU2 | Page 0 | Fixed Extendable | 8 |  | 64 | 64 | Yes | On request | 6 |  | 19-20 | 19.1 | 6121 | Switched Output #10 Current | Measured electrical current flowing out of Power Distribution Module (PDM) Switched Output #10. | 2 bytes | 0.005 A per bit | 0 A | 0 to 321.275 A |  | A | 352 | SAEec07 | Measured |  | 0.005 | 0 | 321.275 | 16 | 16 | J1939DA | J1939DA | 2011-11-17 | 2011-11-17 | 2011-11-17 | FullDefinition | FullDefinition
|  |  |  | 64690 | Switched Power Output Current | SPOC1 | Switched power output current reports the measured electrical current flowing out of all switched outputs on the Power Distribution Module (PDM). | PDU2 | Page 0 | Fixed Extendable | 8 |  | 64 | 64 | Yes | On request | 6 |  | 21-22 | 21.1 | 6122 | Switched Output #11 Current | Measured electrical current flowing out of Power Distribution Module (PDM) Switched Output #11. | 2 bytes | 0.005 A per bit | 0 A | 0 to 321.275 A |  | A | 352 | SAEec07 | Measured |  | 0.005 | 0 | 321.275 | 16 | 16 | J1939DA | J1939DA | 2011-11-17 | 2011-11-17 | 2011-11-17 | FullDefinition | FullDefinition
|  |  |  | 64690 | Switched Power Output Current | SPOC1 | Switched power output current reports the measured electrical current flowing out of all switched outputs on the Power Distribution Module (PDM). | PDU2 | Page 0 | Fixed Extendable | 8 |  | 64 | 64 | Yes | On request | 6 |  | 23-24 | 23.1 | 6123 | Switched Output #12 Current | Measured electrical current flowing out of Power Distribution Module (PDM) Switched Output #12. | 2 bytes | 0.005 A per bit | 0 A | 0 to 321.275 A |  | A | 352 | SAEec07 | Measured |  | 0.005 | 0 | 321.275 | 16 | 16 | J1939DA | J1939DA | 2011-11-17 | 2011-11-17 | 2011-11-17 | FullDefinition | FullDefinition
|  |  |  | 64690 | Switched Power Output Current | SPOC1 | Switched power output current reports the measured electrical current flowing out of all switched outputs on the Power Distribution Module (PDM). | PDU2 | Page 0 | Fixed Extendable | 8 |  | 64 | 64 | Yes | On request | 6 |  | 25-26 | 25.1 | 6124 | Switched Output #13 Current | Measured electrical current flowing out of Power Distribution Module (PDM) Switched Output #13. | 2 bytes | 0.005 A per bit | 0 A | 0 to 321.275 A |  | A | 352 | SAEec07 | Measured |  | 0.005 | 0 | 321.275 | 16 | 16 | J1939DA | J1939DA | 2011-11-17 | 2011-11-17 | 2011-11-17 | FullDefinition | FullDefinition
|  |  |  | 64690 | Switched Power Output Current | SPOC1 | Switched power output current reports the measured electrical current flowing out of all switched outputs on the Power Distribution Module (PDM). | PDU2 | Page 0 | Fixed Extendable | 8 |  | 64 | 64 | Yes | On request | 6 |  | 27-28 | 27.1 | 6125 | Switched Output #14 Current | Measured electrical current flowing out of Power Distribution Module (PDM) Switched Output #14. | 2 bytes | 0.005 A per bit | 0 A | 0 to 321.275 A |  | A | 352 | SAEec07 | Measured |  | 0.005 | 0 | 321.275 | 16 | 16 | J1939DA | J1939DA | 2011-11-17 | 2011-11-17 | 2011-11-17 | FullDefinition | FullDefinition
|  |  |  | 64690 | Switched Power Output Current | SPOC1 | Switched power output current reports the measured electrical current flowing out of all switched outputs on the Power Distribution Module (PDM). | PDU2 | Page 0 | Fixed Extendable | 8 |  | 64 | 64 | Yes | On request | 6 |  | 29-30 | 29.1 | 6126 | Switched Output #15 Current | Measured electrical current flowing out of Power Distribution Module (PDM) Switched Output #15. | 2 bytes | 0.005 A per bit | 0 A | 0 to 321.275 A |  | A | 352 | SAEec07 | Measured |  | 0.005 | 0 | 321.275 | 16 | 16 | J1939DA | J1939DA | 2011-11-17 | 2011-11-17 | 2011-11-17 | FullDefinition | FullDefinition
|  |  |  | 64690 | Switched Power Output Current | SPOC1 | Switched power output current reports the measured electrical current flowing out of all switched outputs on the Power Distribution Module (PDM). | PDU2 | Page 0 | Fixed Extendable | 8 |  | 64 | 64 | Yes | On request | 6 |  | 31-32 | 31.1 | 6127 | Switched Output #16 Current | Measured electrical current flowing out of Power Distribution Module (PDM) Switched Output #16. | 2 bytes | 0.005 A per bit | 0 A | 0 to 321.275 A |  | A | 352 | SAEec07 | Measured |  | 0.005 | 0 | 321.275 | 16 | 16 | J1939DA | J1939DA | 2011-11-17 | 2011-11-17 | 2011-11-17 | FullDefinition | FullDefinition
|  |  |  | 64690 | Switched Power Output Current | SPOC1 | Switched power output current reports the measured electrical current flowing out of all switched outputs on the Power Distribution Module (PDM). | PDU2 | Page 0 | Fixed Extendable | 8 |  | 64 | 64 | Yes | On request | 6 |  | 33-34 | 33.1 | 6128 | Switched Output #17 Current | Measured electrical current flowing out of Power Distribution Module (PDM) Switched Output #17. | 2 bytes | 0.005 A per bit | 0 A | 0 to 321.275 A |  | A | 352 | SAEec07 | Measured |  | 0.005 | 0 | 321.275 | 16 | 16 | J1939DA | J1939DA | 2011-11-17 | 2011-11-17 | 2011-11-17 | FullDefinition | FullDefinition
|  |  |  | 64690 | Switched Power Output Current | SPOC1 | Switched power output current reports the measured electrical current flowing out of all switched outputs on the Power Distribution Module (PDM). | PDU2 | Page 0 | Fixed Extendable | 8 |  | 64 | 64 | Yes | On request | 6 |  | 35-36 | 35.1 | 6129 | Switched Output #18 Current | Measured electrical current flowing out of Power Distribution Module (PDM) Switched Output #18. | 2 bytes | 0.005 A per bit | 0 A | 0 to 321.275 A |  | A | 352 | SAEec07 | Measured |  | 0.005 | 0 | 321.275 | 16 | 16 | J1939DA | J1939DA | 2011-11-17 | 2011-11-17 | 2011-11-17 | FullDefinition | FullDefinition
|  |  |  | 64690 | Switched Power Output Current | SPOC1 | Switched power output current reports the measured electrical current flowing out of all switched outputs on the Power Distribution Module (PDM). | PDU2 | Page 0 | Fixed Extendable | 8 |  | 64 | 64 | Yes | On request | 6 |  | 37-38 | 37.1 | 6130 | Switched Output #19 Current | Measured electrical current flowing out of Power Distribution Module (PDM) Switched Output #19. | 2 bytes | 0.005 A per bit | 0 A | 0 to 321.275 A |  | A | 352 | SAEec07 | Measured |  | 0.005 | 0 | 321.275 | 16 | 16 | J1939DA | J1939DA | 2011-11-17 | 2011-11-17 | 2011-11-17 | FullDefinition | FullDefinition
|  |  |  | 64690 | Switched Power Output Current | SPOC1 | Switched power output current reports the measured electrical current flowing out of all switched outputs on the Power Distribution Module (PDM). | PDU2 | Page 0 | Fixed Extendable | 8 |  | 64 | 64 | Yes | On request | 6 |  | 39-40 | 39.1 | 6131 | Switched Output #20 Current | Measured electrical current flowing out of Power Distribution Module (PDM) Switched Output #20. | 2 bytes | 0.005 A per bit | 0 A | 0 to 321.275 A |  | A | 352 | SAEec07 | Measured |  | 0.005 | 0 | 321.275 | 16 | 16 | J1939DA | J1939DA | 2011-11-17 | 2011-11-17 | 2011-11-17 | FullDefinition | FullDefinition
|  |  |  | 64690 | Switched Power Output Current | SPOC1 | Switched power output current reports the measured electrical current flowing out of all switched outputs on the Power Distribution Module (PDM). | PDU2 | Page 0 | Fixed Extendable | 8 |  | 64 | 64 | Yes | On request | 6 |  | 41-42 | 41.1 | 6132 | Switched Output #21 Current | Measured electrical current flowing out of Power Distribution Module (PDM) Switched Output #21. | 2 bytes | 0.005 A per bit | 0 A | 0 to 321.275 A |  | A | 352 | SAEec07 | Measured |  | 0.005 | 0 | 321.275 | 16 | 16 | J1939DA | J1939DA | 2011-11-17 | 2011-11-17 | 2011-11-17 | FullDefinition | FullDefinition
|  |  |  | 64690 | Switched Power Output Current | SPOC1 | Switched power output current reports the measured electrical current flowing out of all switched outputs on the Power Distribution Module (PDM). | PDU2 | Page 0 | Fixed Extendable | 8 |  | 64 | 64 | Yes | On request | 6 |  | 43-44 | 43.1 | 6133 | Switched Output #22 Current | Measured electrical current flowing out of Power Distribution Module (PDM) Switched Output #22. | 2 bytes | 0.005 A per bit | 0 A | 0 to 321.275 A |  | A | 352 | SAEec07 | Measured |  | 0.005 | 0 | 321.275 | 16 | 16 | J1939DA | J1939DA | 2011-11-17 | 2011-11-17 | 2011-11-17 | FullDefinition | FullDefinition
|  |  |  | 64690 | Switched Power Output Current | SPOC1 | Switched power output current reports the measured electrical current flowing out of all switched outputs on the Power Distribution Module (PDM). | PDU2 | Page 0 | Fixed Extendable | 8 |  | 64 | 64 | Yes | On request | 6 |  | 45-46 | 45.1 | 6134 | Switched Output #23 Current | Measured electrical current flowing out of Power Distribution Module (PDM) Switched Output #23. | 2 bytes | 0.005 A per bit | 0 A | 0 to 321.275 A |  | A | 352 | SAEec07 | Measured |  | 0.005 | 0 | 321.275 | 16 | 16 | J1939DA | J1939DA | 2011-11-17 | 2011-11-17 | 2011-11-17 | FullDefinition | FullDefinition
|  |  |  | 64690 | Switched Power Output Current | SPOC1 | Switched power output current reports the measured electrical current flowing out of all switched outputs on the Power Distribution Module (PDM). | PDU2 | Page 0 | Fixed Extendable | 8 |  | 64 | 64 | Yes | On request | 6 |  | 47-48 | 47.1 | 6135 | Switched Output #24 Current | Measured electrical current flowing out of Power Distribution Module (PDM) Switched Output #24. | 2 bytes | 0.005 A per bit | 0 A | 0 to 321.275 A |  | A | 352 | SAEec07 | Measured |  | 0.005 | 0 | 321.275 | 16 | 16 | J1939DA | J1939DA | 2011-11-17 | 2011-11-17 | 2011-11-17 | FullDefinition | FullDefinition
|  |  |  | 64690 | Switched Power Output Current | SPOC1 | Switched power output current reports the measured electrical current flowing out of all switched outputs on the Power Distribution Module (PDM). | PDU2 | Page 0 | Fixed Extendable | 8 |  | 64 | 64 | Yes | On request | 6 |  | 49-50 | 49.1 | 6136 | Switched Output #25 Current | Measured electrical current flowing out of Power Distribution Module (PDM) Switched Output #25. | 2 bytes | 0.005 A per bit | 0 A | 0 to 321.275 A |  | A | 352 | SAEec07 | Measured |  | 0.005 | 0 | 321.275 | 16 | 16 | J1939DA | J1939DA | 2011-11-17 | 2011-11-17 | 2011-11-17 | FullDefinition | FullDefinition
|  |  |  | 64690 | Switched Power Output Current | SPOC1 | Switched power output current reports the measured electrical current flowing out of all switched outputs on the Power Distribution Module (PDM). | PDU2 | Page 0 | Fixed Extendable | 8 |  | 64 | 64 | Yes | On request | 6 |  | 51-52 | 51.1 | 6137 | Switched Output #26 Current | Measured electrical current flowing out of Power Distribution Module (PDM) Switched Output #26. | 2 bytes | 0.005 A per bit | 0 A | 0 to 321.275 A |  | A | 352 | SAEec07 | Measured |  | 0.005 | 0 | 321.275 | 16 | 16 | J1939DA | J1939DA | 2011-11-17 | 2011-11-17 | 2011-11-17 | FullDefinition | FullDefinition
|  |  |  | 64690 | Switched Power Output Current | SPOC1 | Switched power output current reports the measured electrical current flowing out of all switched outputs on the Power Distribution Module (PDM). | PDU2 | Page 0 | Fixed Extendable | 8 |  | 64 | 64 | Yes | On request | 6 |  | 53-54 | 53.1 | 6138 | Switched Output #27 Current | Measured electrical current flowing out of Power Distribution Module (PDM) Switched Output #27. | 2 bytes | 0.005 A per bit | 0 A | 0 to 321.275 A |  | A | 352 | SAEec07 | Measured |  | 0.005 | 0 | 321.275 | 16 | 16 | J1939DA | J1939DA | 2011-11-17 | 2011-11-17 | 2011-11-17 | FullDefinition | FullDefinition
|  |  |  | 64690 | Switched Power Output Current | SPOC1 | Switched power output current reports the measured electrical current flowing out of all switched outputs on the Power Distribution Module (PDM). | PDU2 | Page 0 | Fixed Extendable | 8 |  | 64 | 64 | Yes | On request | 6 |  | 55-56 | 55.1 | 6139 | Switched Output #28 Current | Measured electrical current flowing out of Power Distribution Module (PDM) Switched Output #28. | 2 bytes | 0.005 A per bit | 0 A | 0 to 321.275 A |  | A | 352 | SAEec07 | Measured |  | 0.005 | 0 | 321.275 | 16 | 16 | J1939DA | J1939DA | 2011-11-17 | 2011-11-17 | 2011-11-17 | FullDefinition | FullDefinition
|  |  |  | 64690 | Switched Power Output Current | SPOC1 | Switched power output current reports the measured electrical current flowing out of all switched outputs on the Power Distribution Module (PDM). | PDU2 | Page 0 | Fixed Extendable | 8 |  | 64 | 64 | Yes | On request | 6 |  | 57-58 | 57.1 | 6140 | Switched Output #29 Current | Measured electrical current flowing out of Power Distribution Module (PDM) Switched Output #29. | 2 bytes | 0.005 A per bit | 0 A | 0 to 321.275 A |  | A | 352 | SAEec07 | Measured |  | 0.005 | 0 | 321.275 | 16 | 16 | J1939DA | J1939DA | 2011-11-17 | 2011-11-17 | 2011-11-17 | FullDefinition | FullDefinition
|  |  |  | 64690 | Switched Power Output Current | SPOC1 | Switched power output current reports the measured electrical current flowing out of all switched outputs on the Power Distribution Module (PDM). | PDU2 | Page 0 | Fixed Extendable | 8 |  | 64 | 64 | Yes | On request | 6 |  | 59-60 | 59.1 | 6141 | Switched Output #30 Current | Measured electrical current flowing out of Power Distribution Module (PDM) Switched Output #30. | 2 bytes | 0.005 A per bit | 0 A | 0 to 321.275 A |  | A | 352 | SAEec07 | Measured |  | 0.005 | 0 | 321.275 | 16 | 16 | J1939DA | J1939DA | 2011-11-17 | 2011-11-17 | 2011-11-17 | FullDefinition | FullDefinition
|  |  |  | 64690 | Switched Power Output Current | SPOC1 | Switched power output current reports the measured electrical current flowing out of all switched outputs on the Power Distribution Module (PDM). | PDU2 | Page 0 | Fixed Extendable | 8 |  | 64 | 64 | Yes | On request | 6 |  | 61-62 | 61.1 | 6142 | Switched Output #31 Current | Measured electrical current flowing out of Power Distribution Module (PDM) Switched Output #31. | 2 bytes | 0.005 A per bit | 0 A | 0 to 321.275 A |  | A | 352 | SAEec07 | Measured |  | 0.005 | 0 | 321.275 | 16 | 16 | J1939DA | J1939DA | 2011-11-17 | 2011-11-17 | 2011-11-17 | FullDefinition | FullDefinition
|  |  |  | 64690 | Switched Power Output Current | SPOC1 | Switched power output current reports the measured electrical current flowing out of all switched outputs on the Power Distribution Module (PDM). | PDU2 | Page 0 | Fixed Extendable | 8 |  | 64 | 64 | Yes | On request | 6 |  | 63-64 | 63.1 | 6143 | Switched Output #32 Current | Measured electrical current flowing out of Power Distribution Module (PDM) Switched Output #32. | 2 bytes | 0.005 A per bit | 0 A | 0 to 321.275 A |  | A | 352 | SAEec07 | Measured |  | 0.005 | 0 | 321.275 | 16 | 16 | J1939DA | J1939DA | 2011-11-17 | 2011-11-17 | 2011-11-17 | FullDefinition | FullDefinition
|  |  |  | 64691 | Fused Power Output Current | FPOC | Fused power output current reports the measured electrical current flowing out of all fused outputs on the Power Distribution Module (PDM). | PDU2 | Page 0 | Fixed Extendable | 8 |  | 64 | 64 | Yes | On request | 6 |  | 01-02 | 1.1 | 6080 | Fused Output #1 Current | Measured electrical current flowing out of Power Distribution Module (PDM) Fused Output #1. | 2 bytes | 0.005 A per bit | 0 A | 0 to 321.275 A |  | A | 352 | SAEec07 | Measured |  | 0.005 | 0 | 321.275 | 16 | 16 | J1939DA | J1939DA | 2011-11-17 | 2011-11-17 | 2011-11-17 | FullDefinition | FullDefinition
|  |  |  | 64691 | Fused Power Output Current | FPOC | Fused power output current reports the measured electrical current flowing out of all fused outputs on the Power Distribution Module (PDM). | PDU2 | Page 0 | Fixed Extendable | 8 |  | 64 | 64 | Yes | On request | 6 |  | 03-04 | 3.1 | 6081 | Fused Output #2 Current | Measured electrical current flowing out of Power Distribution Module (PDM) Fused Output #2. | 2 bytes | 0.005 A per bit | 0 A | 0 to 321.275 A |  | A | 352 | SAEec07 | Measured |  | 0.005 | 0 | 321.275 | 16 | 16 | J1939DA | J1939DA | 2011-11-17 | 2011-11-17 | 2011-11-17 | FullDefinition | FullDefinition
|  |  |  | 64691 | Fused Power Output Current | FPOC | Fused power output current reports the measured electrical current flowing out of all fused outputs on the Power Distribution Module (PDM). | PDU2 | Page 0 | Fixed Extendable | 8 |  | 64 | 64 | Yes | On request | 6 |  | 05-06 | 5.1 | 6082 | Fused Output #3 Current | Measured electrical current flowing out of Power Distribution Module (PDM) Fused Output #3. | 2 bytes | 0.005 A per bit | 0 A | 0 to 321.275 A |  | A | 352 | SAEec07 | Measured |  | 0.005 | 0 | 321.275 | 16 | 16 | J1939DA | J1939DA | 2011-11-17 | 2011-11-17 | 2011-11-17 | FullDefinition | FullDefinition
|  |  |  | 64691 | Fused Power Output Current | FPOC | Fused power output current reports the measured electrical current flowing out of all fused outputs on the Power Distribution Module (PDM). | PDU2 | Page 0 | Fixed Extendable | 8 |  | 64 | 64 | Yes | On request | 6 |  | 07-08 | 7.1 | 6083 | Fused Output #4 Current | Measured electrical current flowing out of Power Distribution Module (PDM) Fused Output #4. | 2 bytes | 0.005 A per bit | 0 A | 0 to 321.275 A |  | A | 352 | SAEec07 | Measured |  | 0.005 | 0 | 321.275 | 16 | 16 | J1939DA | J1939DA | 2011-11-17 | 2011-11-17 | 2011-11-17 | FullDefinition | FullDefinition
|  |  |  | 64691 | Fused Power Output Current | FPOC | Fused power output current reports the measured electrical current flowing out of all fused outputs on the Power Distribution Module (PDM). | PDU2 | Page 0 | Fixed Extendable | 8 |  | 64 | 64 | Yes | On request | 6 |  | 09-10 | 9.1 | 6084 | Fused Output #5 Current | Measured electrical current flowing out of Power Distribution Module (PDM) Fused Output #5. | 2 bytes | 0.005 A per bit | 0 A | 0 to 321.275 A |  | A | 352 | SAEec07 | Measured |  | 0.005 | 0 | 321.275 | 16 | 16 | J1939DA | J1939DA | 2011-11-17 | 2011-11-17 | 2011-11-17 | FullDefinition | FullDefinition
|  |  |  | 64691 | Fused Power Output Current | FPOC | Fused power output current reports the measured electrical current flowing out of all fused outputs on the Power Distribution Module (PDM). | PDU2 | Page 0 | Fixed Extendable | 8 |  | 64 | 64 | Yes | On request | 6 |  | 11-12 | 11.1 | 6085 | Fused Output #6 Current | Measured electrical current flowing out of Power Distribution Module (PDM) Fused Output #6. | 2 bytes | 0.005 A per bit | 0 A | 0 to 321.275 A |  | A | 352 | SAEec07 | Measured |  | 0.005 | 0 | 321.275 | 16 | 16 | J1939DA | J1939DA | 2011-11-17 | 2011-11-17 | 2011-11-17 | FullDefinition | FullDefinition
|  |  |  | 64691 | Fused Power Output Current | FPOC | Fused power output current reports the measured electrical current flowing out of all fused outputs on the Power Distribution Module (PDM). | PDU2 | Page 0 | Fixed Extendable | 8 |  | 64 | 64 | Yes | On request | 6 |  | 13-14 | 13.1 | 6086 | Fused Output #7 Current | Measured electrical current flowing out of Power Distribution Module (PDM) Fused Output #7. | 2 bytes | 0.005 A per bit | 0 A | 0 to 321.275 A |  | A | 352 | SAEec07 | Measured |  | 0.005 | 0 | 321.275 | 16 | 16 | J1939DA | J1939DA | 2011-11-17 | 2011-11-17 | 2011-11-17 | FullDefinition | FullDefinition
|  |  |  | 64691 | Fused Power Output Current | FPOC | Fused power output current reports the measured electrical current flowing out of all fused outputs on the Power Distribution Module (PDM). | PDU2 | Page 0 | Fixed Extendable | 8 |  | 64 | 64 | Yes | On request | 6 |  | 15-16 | 15.1 | 6087 | Fused Output #8 Current | Measured electrical current flowing out of Power Distribution Module (PDM) Fused Output #8. | 2 bytes | 0.005 A per bit | 0 A | 0 to 321.275 A |  | A | 352 | SAEec07 | Measured |  | 0.005 | 0 | 321.275 | 16 | 16 | J1939DA | J1939DA | 2011-11-17 | 2011-11-17 | 2011-11-17 | FullDefinition | FullDefinition
|  |  |  | 64691 | Fused Power Output Current | FPOC | Fused power output current reports the measured electrical current flowing out of all fused outputs on the Power Distribution Module (PDM). | PDU2 | Page 0 | Fixed Extendable | 8 |  | 64 | 64 | Yes | On request | 6 |  | 17-18 | 17.1 | 6088 | Fused Output #9 Current | Measured electrical current flowing out of Power Distribution Module (PDM) Fused Output #9. | 2 bytes | 0.005 A per bit | 0 A | 0 to 321.275 A |  | A | 352 | SAEec07 | Measured |  | 0.005 | 0 | 321.275 | 16 | 16 | J1939DA | J1939DA | 2011-11-17 | 2011-11-17 | 2011-11-17 | FullDefinition | FullDefinition
|  |  |  | 64691 | Fused Power Output Current | FPOC | Fused power output current reports the measured electrical current flowing out of all fused outputs on the Power Distribution Module (PDM). | PDU2 | Page 0 | Fixed Extendable | 8 |  | 64 | 64 | Yes | On request | 6 |  | 19-20 | 19.1 | 6089 | Fused Output #10 Current | Measured electrical current flowing out of Power Distribution Module (PDM) Fused Output #10. | 2 bytes | 0.005 A per bit | 0 A | 0 to 321.275 A |  | A | 352 | SAEec07 | Measured |  | 0.005 | 0 | 321.275 | 16 | 16 | J1939DA | J1939DA | 2011-11-17 | 2011-11-17 | 2011-11-17 | FullDefinition | FullDefinition
|  |  |  | 64691 | Fused Power Output Current | FPOC | Fused power output current reports the measured electrical current flowing out of all fused outputs on the Power Distribution Module (PDM). | PDU2 | Page 0 | Fixed Extendable | 8 |  | 64 | 64 | Yes | On request | 6 |  | 21-22 | 21.1 | 6090 | Fused Output #11 Current | Measured electrical current flowing out of Power Distribution Module (PDM) Fused Output #11. | 2 bytes | 0.005 A per bit | 0 A | 0 to 321.275 A |  | A | 352 | SAEec07 | Measured |  | 0.005 | 0 | 321.275 | 16 | 16 | J1939DA | J1939DA | 2011-11-17 | 2011-11-17 | 2011-11-17 | FullDefinition | FullDefinition
|  |  |  | 64691 | Fused Power Output Current | FPOC | Fused power output current reports the measured electrical current flowing out of all fused outputs on the Power Distribution Module (PDM). | PDU2 | Page 0 | Fixed Extendable | 8 |  | 64 | 64 | Yes | On request | 6 |  | 23-24 | 23.1 | 6091 | Fused Output #12 Current | Measured electrical current flowing out of Power Distribution Module (PDM) Fused Output #12. | 2 bytes | 0.005 A per bit | 0 A | 0 to 321.275 A |  | A | 352 | SAEec07 | Measured |  | 0.005 | 0 | 321.275 | 16 | 16 | J1939DA | J1939DA | 2011-11-17 | 2011-11-17 | 2011-11-17 | FullDefinition | FullDefinition
|  |  |  | 64691 | Fused Power Output Current | FPOC | Fused power output current reports the measured electrical current flowing out of all fused outputs on the Power Distribution Module (PDM). | PDU2 | Page 0 | Fixed Extendable | 8 |  | 64 | 64 | Yes | On request | 6 |  | 25-26 | 25.1 | 6092 | Fused Output #13 Current | Measured electrical current flowing out of Power Distribution Module (PDM) Fused Output #13. | 2 bytes | 0.005 A per bit | 0 A | 0 to 321.275 A |  | A | 352 | SAEec07 | Measured |  | 0.005 | 0 | 321.275 | 16 | 16 | J1939DA | J1939DA | 2011-11-17 | 2011-11-17 | 2011-11-17 | FullDefinition | FullDefinition
|  |  |  | 64691 | Fused Power Output Current | FPOC | Fused power output current reports the measured electrical current flowing out of all fused outputs on the Power Distribution Module (PDM). | PDU2 | Page 0 | Fixed Extendable | 8 |  | 64 | 64 | Yes | On request | 6 |  | 27-28 | 27.1 | 6093 | Fused Output #14 Current | Measured electrical current flowing out of Power Distribution Module (PDM) Fused Output #14. | 2 bytes | 0.005 A per bit | 0 A | 0 to 321.275 A |  | A | 352 | SAEec07 | Measured |  | 0.005 | 0 | 321.275 | 16 | 16 | J1939DA | J1939DA | 2011-11-17 | 2011-11-17 | 2011-11-17 | FullDefinition | FullDefinition
|  |  |  | 64691 | Fused Power Output Current | FPOC | Fused power output current reports the measured electrical current flowing out of all fused outputs on the Power Distribution Module (PDM). | PDU2 | Page 0 | Fixed Extendable | 8 |  | 64 | 64 | Yes | On request | 6 |  | 29-30 | 29.1 | 6094 | Fused Output #15 Current | Measured electrical current flowing out of Power Distribution Module (PDM) Fused Output #15. | 2 bytes | 0.005 A per bit | 0 A | 0 to 321.275 A |  | A | 352 | SAEec07 | Measured |  | 0.005 | 0 | 321.275 | 16 | 16 | J1939DA | J1939DA | 2011-11-17 | 2011-11-17 | 2011-11-17 | FullDefinition | FullDefinition
|  |  |  | 64691 | Fused Power Output Current | FPOC | Fused power output current reports the measured electrical current flowing out of all fused outputs on the Power Distribution Module (PDM). | PDU2 | Page 0 | Fixed Extendable | 8 |  | 64 | 64 | Yes | On request | 6 |  | 31-32 | 31.1 | 6095 | Fused Output #16 Current | Measured electrical current flowing out of Power Distribution Module (PDM) Fused Output #16. | 2 bytes | 0.005 A per bit | 0 A | 0 to 321.275 A |  | A | 352 | SAEec07 | Measured |  | 0.005 | 0 | 321.275 | 16 | 16 | J1939DA | J1939DA | 2011-11-17 | 2011-11-17 | 2011-11-17 | FullDefinition | FullDefinition
|  |  |  | 64691 | Fused Power Output Current | FPOC | Fused power output current reports the measured electrical current flowing out of all fused outputs on the Power Distribution Module (PDM). | PDU2 | Page 0 | Fixed Extendable | 8 |  | 64 | 64 | Yes | On request | 6 |  | 33-34 | 33.1 | 6096 | Fused Output #17 Current | Measured electrical current flowing out of Power Distribution Module (PDM) Fused Output #17. | 2 bytes | 0.005 A per bit | 0 A | 0 to 321.275 A |  | A | 352 | SAEec07 | Measured |  | 0.005 | 0 | 321.275 | 16 | 16 | J1939DA | J1939DA | 2011-11-17 | 2011-11-17 | 2011-11-17 | FullDefinition | FullDefinition
|  |  |  | 64691 | Fused Power Output Current | FPOC | Fused power output current reports the measured electrical current flowing out of all fused outputs on the Power Distribution Module (PDM). | PDU2 | Page 0 | Fixed Extendable | 8 |  | 64 | 64 | Yes | On request | 6 |  | 35-36 | 35.1 | 6097 | Fused Output #18 Current | Measured electrical current flowing out of Power Distribution Module (PDM) Fused Output #18. | 2 bytes | 0.005 A per bit | 0 A | 0 to 321.275 A |  | A | 352 | SAEec07 | Measured |  | 0.005 | 0 | 321.275 | 16 | 16 | J1939DA | J1939DA | 2011-11-17 | 2011-11-17 | 2011-11-17 | FullDefinition | FullDefinition
|  |  |  | 64691 | Fused Power Output Current | FPOC | Fused power output current reports the measured electrical current flowing out of all fused outputs on the Power Distribution Module (PDM). | PDU2 | Page 0 | Fixed Extendable | 8 |  | 64 | 64 | Yes | On request | 6 |  | 37-38 | 37.1 | 6098 | Fused Output #19 Current | Measured electrical current flowing out of Power Distribution Module (PDM) Fused Output #19. | 2 bytes | 0.005 A per bit | 0 A | 0 to 321.275 A |  | A | 352 | SAEec07 | Measured |  | 0.005 | 0 | 321.275 | 16 | 16 | J1939DA | J1939DA | 2011-11-17 | 2011-11-17 | 2011-11-17 | FullDefinition | FullDefinition
|  |  |  | 64691 | Fused Power Output Current | FPOC | Fused power output current reports the measured electrical current flowing out of all fused outputs on the Power Distribution Module (PDM). | PDU2 | Page 0 | Fixed Extendable | 8 |  | 64 | 64 | Yes | On request | 6 |  | 39-40 | 39.1 | 6099 | Fused Output #20 Current | Measured electrical current flowing out of Power Distribution Module (PDM) Fused Output #20. | 2 bytes | 0.005 A per bit | 0 A | 0 to 321.275 A |  | A | 352 | SAEec07 | Measured |  | 0.005 | 0 | 321.275 | 16 | 16 | J1939DA | J1939DA | 2011-11-17 | 2011-11-17 | 2011-11-17 | FullDefinition | FullDefinition
|  |  |  | 64691 | Fused Power Output Current | FPOC | Fused power output current reports the measured electrical current flowing out of all fused outputs on the Power Distribution Module (PDM). | PDU2 | Page 0 | Fixed Extendable | 8 |  | 64 | 64 | Yes | On request | 6 |  | 41-42 | 41.1 | 6100 | Fused Output #21 Current | Measured electrical current flowing out of Power Distribution Module (PDM) Fused Output #21. | 2 bytes | 0.005 A per bit | 0 A | 0 to 321.275 A |  | A | 352 | SAEec07 | Measured |  | 0.005 | 0 | 321.275 | 16 | 16 | J1939DA | J1939DA | 2011-11-17 | 2011-11-17 | 2011-11-17 | FullDefinition | FullDefinition
|  |  |  | 64691 | Fused Power Output Current | FPOC | Fused power output current reports the measured electrical current flowing out of all fused outputs on the Power Distribution Module (PDM). | PDU2 | Page 0 | Fixed Extendable | 8 |  | 64 | 64 | Yes | On request | 6 |  | 43-44 | 43.1 | 6101 | Fused Output #22 Current | Measured electrical current flowing out of Power Distribution Module (PDM) Fused Output #22. | 2 bytes | 0.005 A per bit | 0 A | 0 to 321.275 A |  | A | 352 | SAEec07 | Measured |  | 0.005 | 0 | 321.275 | 16 | 16 | J1939DA | J1939DA | 2011-11-17 | 2011-11-17 | 2011-11-17 | FullDefinition | FullDefinition
|  |  |  | 64691 | Fused Power Output Current | FPOC | Fused power output current reports the measured electrical current flowing out of all fused outputs on the Power Distribution Module (PDM). | PDU2 | Page 0 | Fixed Extendable | 8 |  | 64 | 64 | Yes | On request | 6 |  | 45-46 | 45.1 | 6102 | Fused Output #23 Current | Measured electrical current flowing out of Power Distribution Module (PDM) Fused Output #23. | 2 bytes | 0.005 A per bit | 0 A | 0 to 321.275 A |  | A | 352 | SAEec07 | Measured |  | 0.005 | 0 | 321.275 | 16 | 16 | J1939DA | J1939DA | 2011-11-17 | 2011-11-17 | 2011-11-17 | FullDefinition | FullDefinition
|  |  |  | 64691 | Fused Power Output Current | FPOC | Fused power output current reports the measured electrical current flowing out of all fused outputs on the Power Distribution Module (PDM). | PDU2 | Page 0 | Fixed Extendable | 8 |  | 64 | 64 | Yes | On request | 6 |  | 47-48 | 47.1 | 6103 | Fused Output #24 Current | Measured electrical current flowing out of Power Distribution Module (PDM) Fused Output #24. | 2 bytes | 0.005 A per bit | 0 A | 0 to 321.275 A |  | A | 352 | SAEec07 | Measured |  | 0.005 | 0 | 321.275 | 16 | 16 | J1939DA | J1939DA | 2011-11-17 | 2011-11-17 | 2011-11-17 | FullDefinition | FullDefinition
|  |  |  | 64691 | Fused Power Output Current | FPOC | Fused power output current reports the measured electrical current flowing out of all fused outputs on the Power Distribution Module (PDM). | PDU2 | Page 0 | Fixed Extendable | 8 |  | 64 | 64 | Yes | On request | 6 |  | 49-50 | 49.1 | 6104 | Fused Output #25 Current | Measured electrical current flowing out of Power Distribution Module (PDM) Fused Output #25. | 2 bytes | 0.005 A per bit | 0 A | 0 to 321.275 A |  | A | 352 | SAEec07 | Measured |  | 0.005 | 0 | 321.275 | 16 | 16 | J1939DA | J1939DA | 2011-11-17 | 2011-11-17 | 2011-11-17 | FullDefinition | FullDefinition
|  |  |  | 64691 | Fused Power Output Current | FPOC | Fused power output current reports the measured electrical current flowing out of all fused outputs on the Power Distribution Module (PDM). | PDU2 | Page 0 | Fixed Extendable | 8 |  | 64 | 64 | Yes | On request | 6 |  | 51-52 | 51.1 | 6105 | Fused Output #26 Current | Measured electrical current flowing out of Power Distribution Module (PDM) Fused Output #26. | 2 bytes | 0.005 A per bit | 0 A | 0 to 321.275 A |  | A | 352 | SAEec07 | Measured |  | 0.005 | 0 | 321.275 | 16 | 16 | J1939DA | J1939DA | 2011-11-17 | 2011-11-17 | 2011-11-17 | FullDefinition | FullDefinition
|  |  |  | 64691 | Fused Power Output Current | FPOC | Fused power output current reports the measured electrical current flowing out of all fused outputs on the Power Distribution Module (PDM). | PDU2 | Page 0 | Fixed Extendable | 8 |  | 64 | 64 | Yes | On request | 6 |  | 53-54 | 53.1 | 6106 | Fused Output #27 Current | Measured electrical current flowing out of Power Distribution Module (PDM) Fused Output #27. | 2 bytes | 0.005 A per bit | 0 A | 0 to 321.275 A |  | A | 352 | SAEec07 | Measured |  | 0.005 | 0 | 321.275 | 16 | 16 | J1939DA | J1939DA | 2011-11-17 | 2011-11-17 | 2011-11-17 | FullDefinition | FullDefinition
|  |  |  | 64691 | Fused Power Output Current | FPOC | Fused power output current reports the measured electrical current flowing out of all fused outputs on the Power Distribution Module (PDM). | PDU2 | Page 0 | Fixed Extendable | 8 |  | 64 | 64 | Yes | On request | 6 |  | 55-56 | 55.1 | 6107 | Fused Output #28 Current | Measured electrical current flowing out of Power Distribution Module (PDM) Fused Output #28. | 2 bytes | 0.005 A per bit | 0 A | 0 to 321.275 A |  | A | 352 | SAEec07 | Measured |  | 0.005 | 0 | 321.275 | 16 | 16 | J1939DA | J1939DA | 2011-11-17 | 2011-11-17 | 2011-11-17 | FullDefinition | FullDefinition
|  |  |  | 64691 | Fused Power Output Current | FPOC | Fused power output current reports the measured electrical current flowing out of all fused outputs on the Power Distribution Module (PDM). | PDU2 | Page 0 | Fixed Extendable | 8 |  | 64 | 64 | Yes | On request | 6 |  | 57-58 | 57.1 | 6108 | Fused Output #29 Current | Measured electrical current flowing out of Power Distribution Module (PDM) Fused Output #29. | 2 bytes | 0.005 A per bit | 0 A | 0 to 321.275 A |  | A | 352 | SAEec07 | Measured |  | 0.005 | 0 | 321.275 | 16 | 16 | J1939DA | J1939DA | 2011-11-17 | 2011-11-17 | 2011-11-17 | FullDefinition | FullDefinition
|  |  |  | 64691 | Fused Power Output Current | FPOC | Fused power output current reports the measured electrical current flowing out of all fused outputs on the Power Distribution Module (PDM). | PDU2 | Page 0 | Fixed Extendable | 8 |  | 64 | 64 | Yes | On request | 6 |  | 59-60 | 59.1 | 6109 | Fused Output #30 Current | Measured electrical current flowing out of Power Distribution Module (PDM) Fused Output #30. | 2 bytes | 0.005 A per bit | 0 A | 0 to 321.275 A |  | A | 352 | SAEec07 | Measured |  | 0.005 | 0 | 321.275 | 16 | 16 | J1939DA | J1939DA | 2011-11-17 | 2011-11-17 | 2011-11-17 | FullDefinition | FullDefinition
|  |  |  | 64691 | Fused Power Output Current | FPOC | Fused power output current reports the measured electrical current flowing out of all fused outputs on the Power Distribution Module (PDM). | PDU2 | Page 0 | Fixed Extendable | 8 |  | 64 | 64 | Yes | On request | 6 |  | 61-62 | 61.1 | 6110 | Fused Output #31 Current | Measured electrical current flowing out of Power Distribution Module (PDM) Fused Output #31. | 2 bytes | 0.005 A per bit | 0 A | 0 to 321.275 A |  | A | 352 | SAEec07 | Measured |  | 0.005 | 0 | 321.275 | 16 | 16 | J1939DA | J1939DA | 2011-11-17 | 2011-11-17 | 2011-11-17 | FullDefinition | FullDefinition
|  |  |  | 64691 | Fused Power Output Current | FPOC | Fused power output current reports the measured electrical current flowing out of all fused outputs on the Power Distribution Module (PDM). | PDU2 | Page 0 | Fixed Extendable | 8 |  | 64 | 64 | Yes | On request | 6 |  | 63-64 | 63.1 | 6111 | Fused Output #32 Current | Measured electrical current flowing out of Power Distribution Module (PDM) Fused Output #32. | 2 bytes | 0.005 A per bit | 0 A | 0 to 321.275 A |  | A | 352 | SAEec07 | Measured |  | 0.005 | 0 | 321.275 | 16 | 16 | J1939DA | J1939DA | 2011-11-17 | 2011-11-17 | 2011-11-17 | FullDefinition | FullDefinition
|  |  |  | 64692 | Switched Power Output Status | SPOS | Switched power output status is sent by the Power Distribution Module (PDM) to indicate the status of the PDM's switched power outputs. This message is sent once every second (1000ms) and on change of any switched power output status, but no faster than once every 25ms. | PDU2 | Page 0 | Fixed | 8 |  | 8 | 8 | No | 1 s and on change of any switched power output status but no faster than once every 25 ms. | 6 |  | 1.1 | 1.1 | 6048 | Switched Output #4 | State of Switched Output #4. Used to indicate the output state. 00b = Output off 01b = Output on 10b = Reserved 11b = Take no action | 2 bits | 4 states | 0 | 0 to 3 |  |  | 87 | SAEbs02 | Status |  | 1 | 0 | 3 | 2 | 2 | J1939DA | J1939DA | 2011-11-17 | 2011-11-17 | 2011-11-17 | FullDefinition | FullDefinition
|  |  |  | 64692 | Switched Power Output Status | SPOS | Switched power output status is sent by the Power Distribution Module (PDM) to indicate the status of the PDM's switched power outputs. This message is sent once every second (1000ms) and on change of any switched power output status, but no faster than once every 25ms. | PDU2 | Page 0 | Fixed | 8 |  | 8 | 8 | No | 1 s and on change of any switched power output status but no faster than once every 25 ms. | 6 |  | 1.3 | 1.3 | 6049 | Switched Output #3 | State of Switched Output #3. Used to indicate the output state. 00b = Output off 01b = Output on 10b = Reserved 11b = Take no action | 2 bits | 4 states | 0 | 0 to 3 |  |  | 87 | SAEbs02 | Status |  | 1 | 0 | 3 | 2 | 2 | J1939DA | J1939DA | 2011-11-17 | 2011-11-17 | 2011-11-17 | FullDefinition | FullDefinition
|  |  |  | 64692 | Switched Power Output Status | SPOS | Switched power output status is sent by the Power Distribution Module (PDM) to indicate the status of the PDM's switched power outputs. This message is sent once every second (1000ms) and on change of any switched power output status, but no faster than once every 25ms. | PDU2 | Page 0 | Fixed | 8 |  | 8 | 8 | No | 1 s and on change of any switched power output status but no faster than once every 25 ms. | 6 |  | 1.5 | 1.5 | 6050 | Switched Output #2 | State of Switched Output #2. Used to indicate the output state. 00b = Output off 01b = Output on 10b = Reserved 11b = Take no action | 2 bits | 4 states | 0 | 0 to 3 |  |  | 87 | SAEbs02 | Status |  | 1 | 0 | 3 | 2 | 2 | J1939DA | J1939DA | 2011-11-17 | 2011-11-17 | 2011-11-17 | FullDefinition | FullDefinition
|  |  |  | 64692 | Switched Power Output Status | SPOS | Switched power output status is sent by the Power Distribution Module (PDM) to indicate the status of the PDM's switched power outputs. This message is sent once every second (1000ms) and on change of any switched power output status, but no faster than once every 25ms. | PDU2 | Page 0 | Fixed | 8 |  | 8 | 8 | No | 1 s and on change of any switched power output status but no faster than once every 25 ms. | 6 |  | 1.7 | 1.7 | 6051 | Switched Output #1 | State of Switched Output #1. Used to indicate the output state. 00b = Output off 01b = Output on 10b = Reserved 11b = Take no action | 2 bits | 4 states | 0 | 0 to 3 |  |  | 87 | SAEbs02 | Status |  | 1 | 0 | 3 | 2 | 2 | J1939DA | J1939DA | 2011-11-17 | 2011-11-17 | 2011-11-17 | FullDefinition | FullDefinition
|  |  |  | 64692 | Switched Power Output Status | SPOS | Switched power output status is sent by the Power Distribution Module (PDM) to indicate the status of the PDM's switched power outputs. This message is sent once every second (1000ms) and on change of any switched power output status, but no faster than once every 25ms. | PDU2 | Page 0 | Fixed | 8 |  | 8 | 8 | No | 1 s and on change of any switched power output status but no faster than once every 25 ms. | 6 |  | 2.1 | 2.1 | 6052 | Switched Output #8 | State of Switched Output #8. Used to indicate the output state. 00b = Output off 01b = Output on 10b = Reserved 11b = Take no action | 2 bits | 4 states | 0 | 0 to 3 |  |  | 87 | SAEbs02 | Status |  | 1 | 0 | 3 | 2 | 2 | J1939DA | J1939DA | 2011-11-17 | 2011-11-17 | 2011-11-17 | FullDefinition | FullDefinition
|  |  |  | 64692 | Switched Power Output Status | SPOS | Switched power output status is sent by the Power Distribution Module (PDM) to indicate the status of the PDM's switched power outputs. This message is sent once every second (1000ms) and on change of any switched power output status, but no faster than once every 25ms. | PDU2 | Page 0 | Fixed | 8 |  | 8 | 8 | No | 1 s and on change of any switched power output status but no faster than once every 25 ms. | 6 |  | 2.3 | 2.3 | 6053 | Switched Output #7 | State of Switched Output #7. Used to indicate the output state. 00b = Output off 01b = Output on 10b = Reserved 11b = Take no action | 2 bits | 4 states | 0 | 0 to 3 |  |  | 87 | SAEbs02 | Status |  | 1 | 0 | 3 | 2 | 2 | J1939DA | J1939DA | 2011-11-17 | 2011-11-17 | 2011-11-17 | FullDefinition | FullDefinition
|  |  |  | 64692 | Switched Power Output Status | SPOS | Switched power output status is sent by the Power Distribution Module (PDM) to indicate the status of the PDM's switched power outputs. This message is sent once every second (1000ms) and on change of any switched power output status, but no faster than once every 25ms. | PDU2 | Page 0 | Fixed | 8 |  | 8 | 8 | No | 1 s and on change of any switched power output status but no faster than once every 25 ms. | 6 |  | 2.5 | 2.5 | 6054 | Switched Output #6 | State of Switched Output #6. Used to indicate the output state. 00b = Output off 01b = Output on 10b = Reserved 11b = Take no action | 2 bits | 4 states | 0 | 0 to 3 |  |  | 87 | SAEbs02 | Status |  | 1 | 0 | 3 | 2 | 2 | J1939DA | J1939DA | 2011-11-17 | 2011-11-17 | 2011-11-17 | FullDefinition | FullDefinition
|  |  |  | 64692 | Switched Power Output Status | SPOS | Switched power output status is sent by the Power Distribution Module (PDM) to indicate the status of the PDM's switched power outputs. This message is sent once every second (1000ms) and on change of any switched power output status, but no faster than once every 25ms. | PDU2 | Page 0 | Fixed | 8 |  | 8 | 8 | No | 1 s and on change of any switched power output status but no faster than once every 25 ms. | 6 |  | 2.7 | 2.7 | 6055 | Switched Output #5 | State of Switched Output #5. Used to indicate the output state. 00b = Output off 01b = Output on 10b = Reserved 11b = Take no action | 2 bits | 4 states | 0 | 0 to 3 |  |  | 87 | SAEbs02 | Status |  | 1 | 0 | 3 | 2 | 2 | J1939DA | J1939DA | 2011-11-17 | 2011-11-17 | 2011-11-17 | FullDefinition | FullDefinition
|  |  |  | 64692 | Switched Power Output Status | SPOS | Switched power output status is sent by the Power Distribution Module (PDM) to indicate the status of the PDM's switched power outputs. This message is sent once every second (1000ms) and on change of any switched power output status, but no faster than once every 25ms. | PDU2 | Page 0 | Fixed | 8 |  | 8 | 8 | No | 1 s and on change of any switched power output status but no faster than once every 25 ms. | 6 |  | 3.1 | 3.1 | 6056 | Switched Output #12 | State of Switched Output #12. Used to indicate the output state. 00b = Output off 01b = Output on 10b = Reserved 11b = Take no action | 2 bits | 4 states | 0 | 0 to 3 |  |  | 87 | SAEbs02 | Status |  | 1 | 0 | 3 | 2 | 2 | J1939DA | J1939DA | 2011-11-17 | 2011-11-17 | 2011-11-17 | FullDefinition | FullDefinition
|  |  |  | 64692 | Switched Power Output Status | SPOS | Switched power output status is sent by the Power Distribution Module (PDM) to indicate the status of the PDM's switched power outputs. This message is sent once every second (1000ms) and on change of any switched power output status, but no faster than once every 25ms. | PDU2 | Page 0 | Fixed | 8 |  | 8 | 8 | No | 1 s and on change of any switched power output status but no faster than once every 25 ms. | 6 |  | 3.3 | 3.3 | 6057 | Switched Output #11 | State of Switched Output #11. Used to indicate the output state. 00b = Output off 01b = Output on 10b = Reserved 11b = Take no action | 2 bits | 4 states | 0 | 0 to 3 |  |  | 87 | SAEbs02 | Status |  | 1 | 0 | 3 | 2 | 2 | J1939DA | J1939DA | 2011-11-17 | 2011-11-17 | 2011-11-17 | FullDefinition | FullDefinition
|  |  |  | 64692 | Switched Power Output Status | SPOS | Switched power output status is sent by the Power Distribution Module (PDM) to indicate the status of the PDM's switched power outputs. This message is sent once every second (1000ms) and on change of any switched power output status, but no faster than once every 25ms. | PDU2 | Page 0 | Fixed | 8 |  | 8 | 8 | No | 1 s and on change of any switched power output status but no faster than once every 25 ms. | 6 |  | 3.5 | 3.5 | 6058 | Switched Output #10 | State of Switched Output #10. Used to indicate the output state. 00b = Output off 01b = Output on 10b = Reserved 11b = Take no action | 2 bits | 4 states | 0 | 0 to 3 |  |  | 87 | SAEbs02 | Status |  | 1 | 0 | 3 | 2 | 2 | J1939DA | J1939DA | 2011-11-17 | 2011-11-17 | 2011-11-17 | FullDefinition | FullDefinition
|  |  |  | 64692 | Switched Power Output Status | SPOS | Switched power output status is sent by the Power Distribution Module (PDM) to indicate the status of the PDM's switched power outputs. This message is sent once every second (1000ms) and on change of any switched power output status, but no faster than once every 25ms. | PDU2 | Page 0 | Fixed | 8 |  | 8 | 8 | No | 1 s and on change of any switched power output status but no faster than once every 25 ms. | 6 |  | 3.7 | 3.7 | 6059 | Switched Output #9 | State of Switched Output #9. Used to indicate the output state. 00b = Output off 01b = Output on 10b = Reserved 11b = Take no action | 2 bits | 4 states | 0 | 0 to 3 |  |  | 87 | SAEbs02 | Status |  | 1 | 0 | 3 | 2 | 2 | J1939DA | J1939DA | 2011-11-17 | 2011-11-17 | 2011-11-17 | FullDefinition | FullDefinition
|  |  |  | 64692 | Switched Power Output Status | SPOS | Switched power output status is sent by the Power Distribution Module (PDM) to indicate the status of the PDM's switched power outputs. This message is sent once every second (1000ms) and on change of any switched power output status, but no faster than once every 25ms. | PDU2 | Page 0 | Fixed | 8 |  | 8 | 8 | No | 1 s and on change of any switched power output status but no faster than once every 25 ms. | 6 |  | 4.1 | 4.1 | 6060 | Switched Output #16 | State of Switched Output #16. Used to indicate the output state. 00b = Output off 01b = Output on 10b = Reserved 11b = Take no action | 2 bits | 4 states | 0 | 0 to 3 |  |  | 87 | SAEbs02 | Status |  | 1 | 0 | 3 | 2 | 2 | J1939DA | J1939DA | 2011-11-17 | 2011-11-17 | 2011-11-17 | FullDefinition | FullDefinition
|  |  |  | 64692 | Switched Power Output Status | SPOS | Switched power output status is sent by the Power Distribution Module (PDM) to indicate the status of the PDM's switched power outputs. This message is sent once every second (1000ms) and on change of any switched power output status, but no faster than once every 25ms. | PDU2 | Page 0 | Fixed | 8 |  | 8 | 8 | No | 1 s and on change of any switched power output status but no faster than once every 25 ms. | 6 |  | 4.3 | 4.3 | 6061 | Switched Output #15 | State of Switched Output #15. Used to indicate the output state. 00b = Output off 01b = Output on 10b = Reserved 11b = Take no action | 2 bits | 4 states | 0 | 0 to 3 |  |  | 87 | SAEbs02 | Status |  | 1 | 0 | 3 | 2 | 2 | J1939DA | J1939DA | 2011-11-17 | 2011-11-17 | 2011-11-17 | FullDefinition | FullDefinition
|  |  |  | 64692 | Switched Power Output Status | SPOS | Switched power output status is sent by the Power Distribution Module (PDM) to indicate the status of the PDM's switched power outputs. This message is sent once every second (1000ms) and on change of any switched power output status, but no faster than once every 25ms. | PDU2 | Page 0 | Fixed | 8 |  | 8 | 8 | No | 1 s and on change of any switched power output status but no faster than once every 25 ms. | 6 |  | 4.5 | 4.5 | 6062 | Switched Output #14 | State of Switched Output #14. Used to indicate the output state. 00b = Output off 01b = Output on 10b = Reserved 11b = Take no action | 2 bits | 4 states | 0 | 0 to 3 |  |  | 87 | SAEbs02 | Status |  | 1 | 0 | 3 | 2 | 2 | J1939DA | J1939DA | 2011-11-17 | 2011-11-17 | 2015-07-07 | FullDefinition | FullDefinition
|  |  |  | 64692 | Switched Power Output Status | SPOS | Switched power output status is sent by the Power Distribution Module (PDM) to indicate the status of the PDM's switched power outputs. This message is sent once every second (1000ms) and on change of any switched power output status, but no faster than once every 25ms. | PDU2 | Page 0 | Fixed | 8 |  | 8 | 8 | No | 1 s and on change of any switched power output status but no faster than once every 25 ms. | 6 |  | 4.7 | 4.7 | 6063 | Switched Output #13 | State of Switched Output #13. Used to indicate the output state. 00b = Output off 01b = Output on 10b = Reserved 11b = Take no action | 2 bits | 4 states | 0 | 0 to 3 |  |  | 87 | SAEbs02 | Status |  | 1 | 0 | 3 | 2 | 2 | J1939DA | J1939DA | 2011-11-17 | 2011-11-17 | 2011-11-17 | FullDefinition | FullDefinition
|  |  |  | 64692 | Switched Power Output Status | SPOS | Switched power output status is sent by the Power Distribution Module (PDM) to indicate the status of the PDM's switched power outputs. This message is sent once every second (1000ms) and on change of any switched power output status, but no faster than once every 25ms. | PDU2 | Page 0 | Fixed | 8 |  | 8 | 8 | No | 1 s and on change of any switched power output status but no faster than once every 25 ms. | 6 |  | 5.1 | 5.1 | 6064 | Switched Output #20 | State of Switched Output #20. Used to indicate the output state. 00b = Output off 01b = Output on 10b = Reserved 11b = Take no action | 2 bits | 4 states | 0 | 0 to 3 |  |  | 87 | SAEbs02 | Status |  | 1 | 0 | 3 | 2 | 2 | J1939DA | J1939DA | 2011-11-17 | 2011-11-17 | 2011-11-17 | FullDefinition | FullDefinition
|  |  |  | 64692 | Switched Power Output Status | SPOS | Switched power output status is sent by the Power Distribution Module (PDM) to indicate the status of the PDM's switched power outputs. This message is sent once every second (1000ms) and on change of any switched power output status, but no faster than once every 25ms. | PDU2 | Page 0 | Fixed | 8 |  | 8 | 8 | No | 1 s and on change of any switched power output status but no faster than once every 25 ms. | 6 |  | 5.3 | 5.3 | 6065 | Switched Output #19 | State of Switched Output #19. Used to indicate the output state. 00b = Output off 01b = Output on 10b = Reserved 11b = Take no action | 2 bits | 4 states | 0 | 0 to 3 |  |  | 87 | SAEbs02 | Status |  | 1 | 0 | 3 | 2 | 2 | J1939DA | J1939DA | 2011-11-17 | 2011-11-17 | 2011-11-17 | FullDefinition | FullDefinition
|  |  |  | 64692 | Switched Power Output Status | SPOS | Switched power output status is sent by the Power Distribution Module (PDM) to indicate the status of the PDM's switched power outputs. This message is sent once every second (1000ms) and on change of any switched power output status, but no faster than once every 25ms. | PDU2 | Page 0 | Fixed | 8 |  | 8 | 8 | No | 1 s and on change of any switched power output status but no faster than once every 25 ms. | 6 |  | 5.5 | 5.5 | 6066 | Switched Output #18 | State of Switched Output #18. Used to indicate the output state. 00b = Output off 01b = Output on 10b = Reserved 11b = Take no action | 2 bits | 4 states | 0 | 0 to 3 |  |  | 87 | SAEbs02 | Status |  | 1 | 0 | 3 | 2 | 2 | J1939DA | J1939DA | 2011-11-17 | 2011-11-17 | 2011-11-17 | FullDefinition | FullDefinition
|  |  |  | 64692 | Switched Power Output Status | SPOS | Switched power output status is sent by the Power Distribution Module (PDM) to indicate the status of the PDM's switched power outputs. This message is sent once every second (1000ms) and on change of any switched power output status, but no faster than once every 25ms. | PDU2 | Page 0 | Fixed | 8 |  | 8 | 8 | No | 1 s and on change of any switched power output status but no faster than once every 25 ms. | 6 |  | 5.7 | 5.7 | 6067 | Switched Output #17 | State of Switched Output #17. Used to indicate the output state. 00b = Output off 01b = Output on 10b = Reserved 11b = Take no action | 2 bits | 4 states | 0 | 0 to 3 |  |  | 87 | SAEbs02 | Status |  | 1 | 0 | 3 | 2 | 2 | J1939DA | J1939DA | 2011-11-17 | 2011-11-17 | 2011-11-17 | FullDefinition | FullDefinition
|  |  |  | 64692 | Switched Power Output Status | SPOS | Switched power output status is sent by the Power Distribution Module (PDM) to indicate the status of the PDM's switched power outputs. This message is sent once every second (1000ms) and on change of any switched power output status, but no faster than once every 25ms. | PDU2 | Page 0 | Fixed | 8 |  | 8 | 8 | No | 1 s and on change of any switched power output status but no faster than once every 25 ms. | 6 |  | 6.1 | 6.1 | 6068 | Switched Output #24 | State of Switched Output #24. Used to indicate the output state. 00b = Output off 01b = Output on 10b = Reserved 11b = Take no action | 2 bits | 4 states | 0 | 0 to 3 |  |  | 87 | SAEbs02 | Status |  | 1 | 0 | 3 | 2 | 2 | J1939DA | J1939DA | 2011-11-17 | 2011-11-17 | 2011-11-17 | FullDefinition | FullDefinition
|  |  |  | 64692 | Switched Power Output Status | SPOS | Switched power output status is sent by the Power Distribution Module (PDM) to indicate the status of the PDM's switched power outputs. This message is sent once every second (1000ms) and on change of any switched power output status, but no faster than once every 25ms. | PDU2 | Page 0 | Fixed | 8 |  | 8 | 8 | No | 1 s and on change of any switched power output status but no faster than once every 25 ms. | 6 |  | 6.3 | 6.3 | 6069 | Switched Output #23 | State of Switched Output #23. Used to indicate the output state. 00b = Output off 01b = Output on 10b = Reserved 11b = Take no action | 2 bits | 4 states | 0 | 0 to 3 |  |  | 87 | SAEbs02 | Status |  | 1 | 0 | 3 | 2 | 2 | J1939DA | J1939DA | 2011-11-17 | 2011-11-17 | 2011-11-17 | FullDefinition | FullDefinition
|  |  |  | 64692 | Switched Power Output Status | SPOS | Switched power output status is sent by the Power Distribution Module (PDM) to indicate the status of the PDM's switched power outputs. This message is sent once every second (1000ms) and on change of any switched power output status, but no faster than once every 25ms. | PDU2 | Page 0 | Fixed | 8 |  | 8 | 8 | No | 1 s and on change of any switched power output status but no faster than once every 25 ms. | 6 |  | 6.5 | 6.5 | 6070 | Switched Output #22 | State of Switched Output #22. Used to indicate the output state. 00b = Output off 01b = Output on 10b = Reserved 11b = Take no action | 2 bits | 4 states | 0 | 0 to 3 |  |  | 87 | SAEbs02 | Status |  | 1 | 0 | 3 | 2 | 2 | J1939DA | J1939DA | 2011-11-17 | 2011-11-17 | 2011-11-17 | FullDefinition | FullDefinition
|  |  |  | 64692 | Switched Power Output Status | SPOS | Switched power output status is sent by the Power Distribution Module (PDM) to indicate the status of the PDM's switched power outputs. This message is sent once every second (1000ms) and on change of any switched power output status, but no faster than once every 25ms. | PDU2 | Page 0 | Fixed | 8 |  | 8 | 8 | No | 1 s and on change of any switched power output status but no faster than once every 25 ms. | 6 |  | 6.7 | 6.7 | 6071 | Switched Output #21 | State of Switched Output #21. Used to indicate the output state. 00b = Output off 01b = Output on 10b = Reserved 11b = Take no action | 2 bits | 4 states | 0 | 0 to 3 |  |  | 87 | SAEbs02 | Status |  | 1 | 0 | 3 | 2 | 2 | J1939DA | J1939DA | 2011-11-17 | 2011-11-17 | 2011-11-17 | FullDefinition | FullDefinition
|  |  |  | 64692 | Switched Power Output Status | SPOS | Switched power output status is sent by the Power Distribution Module (PDM) to indicate the status of the PDM's switched power outputs. This message is sent once every second (1000ms) and on change of any switched power output status, but no faster than once every 25ms. | PDU2 | Page 0 | Fixed | 8 |  | 8 | 8 | No | 1 s and on change of any switched power output status but no faster than once every 25 ms. | 6 |  | 7.1 | 7.1 | 6072 | Switched Output #28 | State of Switched Output #28. Used to indicate the output state. 00b = Output off 01b = Output on 10b = Reserved 11b = Take no action | 2 bits | 4 states | 0 | 0 to 3 |  |  | 87 | SAEbs02 | Status |  | 1 | 0 | 3 | 2 | 2 | J1939DA | J1939DA | 2011-11-17 | 2011-11-17 | 2011-11-17 | FullDefinition | FullDefinition
|  |  |  | 64692 | Switched Power Output Status | SPOS | Switched power output status is sent by the Power Distribution Module (PDM) to indicate the status of the PDM's switched power outputs. This message is sent once every second (1000ms) and on change of any switched power output status, but no faster than once every 25ms. | PDU2 | Page 0 | Fixed | 8 |  | 8 | 8 | No | 1 s and on change of any switched power output status but no faster than once every 25 ms. | 6 |  | 7.3 | 7.3 | 6073 | Switched Output #27 | State of Switched Output #27. Used to indicate the output state. 00b = Output off 01b = Output on 10b = Reserved 11b = Take no action | 2 bits | 4 states | 0 | 0 to 3 |  |  | 87 | SAEbs02 | Status |  | 1 | 0 | 3 | 2 | 2 | J1939DA | J1939DA | 2011-11-17 | 2011-11-17 | 2011-11-17 | FullDefinition | FullDefinition
|  |  |  | 64692 | Switched Power Output Status | SPOS | Switched power output status is sent by the Power Distribution Module (PDM) to indicate the status of the PDM's switched power outputs. This message is sent once every second (1000ms) and on change of any switched power output status, but no faster than once every 25ms. | PDU2 | Page 0 | Fixed | 8 |  | 8 | 8 | No | 1 s and on change of any switched power output status but no faster than once every 25 ms. | 6 |  | 7.5 | 7.5 | 6074 | Switched Output #26 | State of Switched Output #26. Used to indicate the output state. 00b = Output off 01b = Output on 10b = Reserved 11b = Take no action | 2 bits | 4 states | 0 | 0 to 3 |  |  | 87 | SAEbs02 | Status |  | 1 | 0 | 3 | 2 | 2 | J1939DA | J1939DA | 2011-11-17 | 2011-11-17 | 2011-11-17 | FullDefinition | FullDefinition
|  |  |  | 64692 | Switched Power Output Status | SPOS | Switched power output status is sent by the Power Distribution Module (PDM) to indicate the status of the PDM's switched power outputs. This message is sent once every second (1000ms) and on change of any switched power output status, but no faster than once every 25ms. | PDU2 | Page 0 | Fixed | 8 |  | 8 | 8 | No | 1 s and on change of any switched power output status but no faster than once every 25 ms. | 6 |  | 7.7 | 7.7 | 6075 | Switched Output #25 | State of Switched Output #25. Used to indicate the output state. 00b = Output off 01b = Output on 10b = Reserved 11b = Take no action | 2 bits | 4 states | 0 | 0 to 3 |  |  | 87 | SAEbs02 | Status |  | 1 | 0 | 3 | 2 | 2 | J1939DA | J1939DA | 2011-11-17 | 2011-11-17 | 2011-11-17 | FullDefinition | FullDefinition
|  |  |  | 64692 | Switched Power Output Status | SPOS | Switched power output status is sent by the Power Distribution Module (PDM) to indicate the status of the PDM's switched power outputs. This message is sent once every second (1000ms) and on change of any switched power output status, but no faster than once every 25ms. | PDU2 | Page 0 | Fixed | 8 |  | 8 | 8 | No | 1 s and on change of any switched power output status but no faster than once every 25 ms. | 6 |  | 8.1 | 8.1 | 6076 | Switched Output #32 | State of Switched Output #32. Used to indicate the output state. 00b = Output off 01b = Output on 10b = Reserved 11b = Take no action | 2 bits | 4 states | 0 | 0 to 3 |  |  | 87 | SAEbs02 | Status |  | 1 | 0 | 3 | 2 | 2 | J1939DA | J1939DA | 2011-11-17 | 2011-11-17 | 2011-11-17 | FullDefinition | FullDefinition
|  |  |  | 64692 | Switched Power Output Status | SPOS | Switched power output status is sent by the Power Distribution Module (PDM) to indicate the status of the PDM's switched power outputs. This message is sent once every second (1000ms) and on change of any switched power output status, but no faster than once every 25ms. | PDU2 | Page 0 | Fixed | 8 |  | 8 | 8 | No | 1 s and on change of any switched power output status but no faster than once every 25 ms. | 6 |  | 8.3 | 8.3 | 6077 | Switched Output #31 | State of Switched Output #31. Used to indicate the output state. 00b = Output off 01b = Output on 10b = Reserved 11b = Take no action | 2 bits | 4 states | 0 | 0 to 3 |  |  | 87 | SAEbs02 | Status |  | 1 | 0 | 3 | 2 | 2 | J1939DA | J1939DA | 2011-11-17 | 2011-11-17 | 2011-11-17 | FullDefinition | FullDefinition
|  |  |  | 64692 | Switched Power Output Status | SPOS | Switched power output status is sent by the Power Distribution Module (PDM) to indicate the status of the PDM's switched power outputs. This message is sent once every second (1000ms) and on change of any switched power output status, but no faster than once every 25ms. | PDU2 | Page 0 | Fixed | 8 |  | 8 | 8 | No | 1 s and on change of any switched power output status but no faster than once every 25 ms. | 6 |  | 8.5 | 8.5 | 6078 | Switched Output #30 | State of Switched Output #30. Used to indicate the output state. 00b = Output off 01b = Output on 10b = Reserved 11b = Take no action | 2 bits | 4 states | 0 | 0 to 3 |  |  | 87 | SAEbs02 | Status |  | 1 | 0 | 3 | 2 | 2 | J1939DA | J1939DA | 2011-11-17 | 2011-11-17 | 2011-11-17 | FullDefinition | FullDefinition
|  |  |  | 64692 | Switched Power Output Status | SPOS | Switched power output status is sent by the Power Distribution Module (PDM) to indicate the status of the PDM's switched power outputs. This message is sent once every second (1000ms) and on change of any switched power output status, but no faster than once every 25ms. | PDU2 | Page 0 | Fixed | 8 |  | 8 | 8 | No | 1 s and on change of any switched power output status but no faster than once every 25 ms. | 6 |  | 8.7 | 8.7 | 6079 | Switched Output #29 | State of Switched Output #29. Used to indicate the output state. 00b = Output off 01b = Output on 10b = Reserved 11b = Take no action | 2 bits | 4 states | 0 | 0 to 3 |  |  | 87 | SAEbs02 | Status |  | 1 | 0 | 3 | 2 | 2 | J1939DA | J1939DA | 2011-11-17 | 2011-11-17 | 2011-11-17 | FullDefinition | FullDefinition
|  |  |  | 64693 | Fused Power Output Status | FPOS | Fused power output status is sent by the Power Distribution Module (PDM) to indicate the state of the PDM's fused outputs. This message is sent once every second (1000ms) and on change of any fused power output status, but no faster than once every 25ms. | PDU2 | Page 0 | Fixed | 8 |  | 8 | 8 | No | 1 s and on change of any fused power output status but no faster than once every 25 ms. | 6 |  | 1.1 | 1.1 | 6016 | Fused Output #4 | State of Fused Output #4. Used to indicate the output state. 00b = Output not powered 01b = Output powered 10b = Reserved 11b = Take no action | 2 bits | 4 states | 0 | 0 to 3 |  |  | 87 | SAEbs02 | Measured |  | 1 | 0 | 3 | 2 | 2 | J1939DA | J1939DA | 2011-11-17 | 2011-11-17 | 2011-11-17 | FullDefinition | FullDefinition
|  |  |  | 64693 | Fused Power Output Status | FPOS | Fused power output status is sent by the Power Distribution Module (PDM) to indicate the state of the PDM's fused outputs. This message is sent once every second (1000ms) and on change of any fused power output status, but no faster than once every 25ms. | PDU2 | Page 0 | Fixed | 8 |  | 8 | 8 | No | 1 s and on change of any fused power output status but no faster than once every 25 ms. | 6 |  | 1.3 | 1.3 | 6017 | Fused Output #3 | State of Fused Output #3. Used to indicate the output state. 00b = Output not powered 01b = Output powered 10b = Reserved 11b = Take no action | 2 bits | 4 states | 0 | 0 to 3 |  |  | 87 | SAEbs02 | Measured |  | 1 | 0 | 3 | 2 | 2 | J1939DA | J1939DA | 2011-11-17 | 2011-11-17 | 2011-11-17 | FullDefinition | FullDefinition
|  |  |  | 64693 | Fused Power Output Status | FPOS | Fused power output status is sent by the Power Distribution Module (PDM) to indicate the state of the PDM's fused outputs. This message is sent once every second (1000ms) and on change of any fused power output status, but no faster than once every 25ms. | PDU2 | Page 0 | Fixed | 8 |  | 8 | 8 | No | 1 s and on change of any fused power output status but no faster than once every 25 ms. | 6 |  | 1.5 | 1.5 | 6018 | Fused Output #2 | State of Fused Output #2. Used to indicate the output state. 00b = Output not powered 01b = Output powered 10b = Reserved 11b = Take no action | 2 bits | 4 states | 0 | 0 to 3 |  |  | 87 | SAEbs02 | Measured |  | 1 | 0 | 3 | 2 | 2 | J1939DA | J1939DA | 2011-11-17 | 2011-11-17 | 2011-11-17 | FullDefinition | FullDefinition
|  |  |  | 64693 | Fused Power Output Status | FPOS | Fused power output status is sent by the Power Distribution Module (PDM) to indicate the state of the PDM's fused outputs. This message is sent once every second (1000ms) and on change of any fused power output status, but no faster than once every 25ms. | PDU2 | Page 0 | Fixed | 8 |  | 8 | 8 | No | 1 s and on change of any fused power output status but no faster than once every 25 ms. | 6 |  | 1.7 | 1.7 | 6019 | Fused Output #1 | State of Fused Output #1. Used to indicate the output state. 00b = Output not powered 01b = Output powered 10b = Reserved 11b = Take no action | 2 bits | 4 states | 0 | 0 to 3 |  |  | 87 | SAEbs02 | Measured |  | 1 | 0 | 3 | 2 | 2 | J1939DA | J1939DA | 2011-11-17 | 2011-11-17 | 2011-11-17 | FullDefinition | FullDefinition
|  |  |  | 64693 | Fused Power Output Status | FPOS | Fused power output status is sent by the Power Distribution Module (PDM) to indicate the state of the PDM's fused outputs. This message is sent once every second (1000ms) and on change of any fused power output status, but no faster than once every 25ms. | PDU2 | Page 0 | Fixed | 8 |  | 8 | 8 | No | 1 s and on change of any fused power output status but no faster than once every 25 ms. | 6 |  | 2.1 | 2.1 | 6020 | Fused Output #8 | State of Fused Output #8. Used to indicate the output state. 00b = Output not powered 01b = Output powered 10b = Reserved 11b = Take no action | 2 bits | 4 states | 0 | 0 to 3 |  |  | 87 | SAEbs02 | Measured |  | 1 | 0 | 3 | 2 | 2 | J1939DA | J1939DA | 2011-11-17 | 2011-11-17 | 2011-11-17 | FullDefinition | FullDefinition
|  |  |  | 64693 | Fused Power Output Status | FPOS | Fused power output status is sent by the Power Distribution Module (PDM) to indicate the state of the PDM's fused outputs. This message is sent once every second (1000ms) and on change of any fused power output status, but no faster than once every 25ms. | PDU2 | Page 0 | Fixed | 8 |  | 8 | 8 | No | 1 s and on change of any fused power output status but no faster than once every 25 ms. | 6 |  | 2.3 | 2.3 | 6021 | Fused Output #7 | State of Fused Output #7. Used to indicate the output state. 00b = Output not powered 01b = Output powered 10b = Reserved 11b = Take no action | 2 bits | 4 states | 0 | 0 to 3 |  |  | 87 | SAEbs02 | Measured |  | 1 | 0 | 3 | 2 | 2 | J1939DA | J1939DA | 2011-11-17 | 2011-11-17 | 2011-11-17 | FullDefinition | FullDefinition
|  |  |  | 64693 | Fused Power Output Status | FPOS | Fused power output status is sent by the Power Distribution Module (PDM) to indicate the state of the PDM's fused outputs. This message is sent once every second (1000ms) and on change of any fused power output status, but no faster than once every 25ms. | PDU2 | Page 0 | Fixed | 8 |  | 8 | 8 | No | 1 s and on change of any fused power output status but no faster than once every 25 ms. | 6 |  | 2.5 | 2.5 | 6022 | Fused Output #6 | State of Fused Output #6. Used to indicate the output state. 00b = Output not powered 01b = Output powered 10b = Reserved 11b = Take no action | 2 bits | 4 states | 0 | 0 to 3 |  |  | 87 | SAEbs02 | Measured |  | 1 | 0 | 3 | 2 | 2 | J1939DA | J1939DA | 2011-11-17 | 2011-11-17 | 2011-11-17 | FullDefinition | FullDefinition
|  |  |  | 64693 | Fused Power Output Status | FPOS | Fused power output status is sent by the Power Distribution Module (PDM) to indicate the state of the PDM's fused outputs. This message is sent once every second (1000ms) and on change of any fused power output status, but no faster than once every 25ms. | PDU2 | Page 0 | Fixed | 8 |  | 8 | 8 | No | 1 s and on change of any fused power output status but no faster than once every 25 ms. | 6 |  | 2.7 | 2.7 | 6023 | Fused Output #5 | State of Fused Output #5. Used to indicate the output state. 00b = Output not powered 01b = Output powered 10b = Reserved 11b = Take no action | 2 bits | 4 states | 0 | 0 to 3 |  |  | 87 | SAEbs02 | Measured |  | 1 | 0 | 3 | 2 | 2 | J1939DA | J1939DA | 2011-11-17 | 2011-11-17 | 2011-11-17 | FullDefinition | FullDefinition
|  |  |  | 64693 | Fused Power Output Status | FPOS | Fused power output status is sent by the Power Distribution Module (PDM) to indicate the state of the PDM's fused outputs. This message is sent once every second (1000ms) and on change of any fused power output status, but no faster than once every 25ms. | PDU2 | Page 0 | Fixed | 8 |  | 8 | 8 | No | 1 s and on change of any fused power output status but no faster than once every 25 ms. | 6 |  | 3.1 | 3.1 | 6024 | Fused Output #12 | State of Fused Output #12. Used to indicate the output state. 00b = Output not powered 01b = Output powered 10b = Reserved 11b = Take no action | 2 bits | 4 states | 0 | 0 to 3 |  |  | 87 | SAEbs02 | Measured |  | 1 | 0 | 3 | 2 | 2 | J1939DA | J1939DA | 2011-11-17 | 2011-11-17 | 2011-11-17 | FullDefinition | FullDefinition
|  |  |  | 64693 | Fused Power Output Status | FPOS | Fused power output status is sent by the Power Distribution Module (PDM) to indicate the state of the PDM's fused outputs. This message is sent once every second (1000ms) and on change of any fused power output status, but no faster than once every 25ms. | PDU2 | Page 0 | Fixed | 8 |  | 8 | 8 | No | 1 s and on change of any fused power output status but no faster than once every 25 ms. | 6 |  | 3.3 | 3.3 | 6025 | Fused Output #11 | State of Fused Output #11. Used to indicate the output state. 00b = Output not powered 01b = Output powered 10b = Reserved 11b = Take no action | 2 bits | 4 states | 0 | 0 to 3 |  |  | 87 | SAEbs02 | Measured |  | 1 | 0 | 3 | 2 | 2 | J1939DA | J1939DA | 2011-11-17 | 2011-11-17 | 2011-11-17 | FullDefinition | FullDefinition
|  |  |  | 64693 | Fused Power Output Status | FPOS | Fused power output status is sent by the Power Distribution Module (PDM) to indicate the state of the PDM's fused outputs. This message is sent once every second (1000ms) and on change of any fused power output status, but no faster than once every 25ms. | PDU2 | Page 0 | Fixed | 8 |  | 8 | 8 | No | 1 s and on change of any fused power output status but no faster than once every 25 ms. | 6 |  | 3.5 | 3.5 | 6026 | Fused Output #10 | State of Fused Output #10. Used to indicate the output state. 00b = Output not powered 01b = Output powered 10b = Reserved 11b = Take no action | 2 bits | 4 states | 0 | 0 to 3 |  |  | 87 | SAEbs02 | Measured |  | 1 | 0 | 3 | 2 | 2 | J1939DA | J1939DA | 2011-11-17 | 2011-11-17 | 2011-11-17 | FullDefinition | FullDefinition
|  |  |  | 64693 | Fused Power Output Status | FPOS | Fused power output status is sent by the Power Distribution Module (PDM) to indicate the state of the PDM's fused outputs. This message is sent once every second (1000ms) and on change of any fused power output status, but no faster than once every 25ms. | PDU2 | Page 0 | Fixed | 8 |  | 8 | 8 | No | 1 s and on change of any fused power output status but no faster than once every 25 ms. | 6 |  | 3.7 | 3.7 | 6027 | Fused Output #9 | State of Fused Output #9. Used to indicate the output state. 00b = Output not powered 01b = Output powered 10b = Reserved 11b = Take no action | 2 bits | 4 states | 0 | 0 to 3 |  |  | 87 | SAEbs02 | Measured |  | 1 | 0 | 3 | 2 | 2 | J1939DA | J1939DA | 2011-11-17 | 2011-11-17 | 2011-11-17 | FullDefinition | FullDefinition
|  |  |  | 64693 | Fused Power Output Status | FPOS | Fused power output status is sent by the Power Distribution Module (PDM) to indicate the state of the PDM's fused outputs. This message is sent once every second (1000ms) and on change of any fused power output status, but no faster than once every 25ms. | PDU2 | Page 0 | Fixed | 8 |  | 8 | 8 | No | 1 s and on change of any fused power output status but no faster than once every 25 ms. | 6 |  | 4.1 | 4.1 | 6028 | Fused Output #16 | State of Fused Output #16. Used to indicate the output state. 00b = Output not powered 01b = Output powered 10b = Reserved 11b = Take no action | 2 bits | 4 states | 0 | 0 to 3 |  |  | 87 | SAEbs02 | Measured |  | 1 | 0 | 3 | 2 | 2 | J1939DA | J1939DA | 2011-11-17 | 2011-11-17 | 2011-11-17 | FullDefinition | FullDefinition
|  |  |  | 64693 | Fused Power Output Status | FPOS | Fused power output status is sent by the Power Distribution Module (PDM) to indicate the state of the PDM's fused outputs. This message is sent once every second (1000ms) and on change of any fused power output status, but no faster than once every 25ms. | PDU2 | Page 0 | Fixed | 8 |  | 8 | 8 | No | 1 s and on change of any fused power output status but no faster than once every 25 ms. | 6 |  | 4.3 | 4.3 | 6029 | Fused Output #15 | State of Fused Output #15. Used to indicate the output state. 00b = Output not powered 01b = Output powered 10b = Reserved 11b = Take no action | 2 bits | 4 states | 0 | 0 to 3 |  |  | 87 | SAEbs02 | Measured |  | 1 | 0 | 3 | 2 | 2 | J1939DA | J1939DA | 2011-11-17 | 2011-11-17 | 2011-11-17 | FullDefinition | FullDefinition
|  |  |  | 64693 | Fused Power Output Status | FPOS | Fused power output status is sent by the Power Distribution Module (PDM) to indicate the state of the PDM's fused outputs. This message is sent once every second (1000ms) and on change of any fused power output status, but no faster than once every 25ms. | PDU2 | Page 0 | Fixed | 8 |  | 8 | 8 | No | 1 s and on change of any fused power output status but no faster than once every 25 ms. | 6 |  | 4.5 | 4.5 | 6030 | Fused Output #14 | State of Fused Output #14. Used to indicate the output state. 00b = Output not powered 01b = Output powered 10b = Reserved 11b = Take no action | 2 bits | 4 states | 0 | 0 to 3 |  |  | 87 | SAEbs02 | Measured |  | 1 | 0 | 3 | 2 | 2 | J1939DA | J1939DA | 2011-11-17 | 2011-11-17 | 2015-07-07 | FullDefinition | FullDefinition
|  |  |  | 64693 | Fused Power Output Status | FPOS | Fused power output status is sent by the Power Distribution Module (PDM) to indicate the state of the PDM's fused outputs. This message is sent once every second (1000ms) and on change of any fused power output status, but no faster than once every 25ms. | PDU2 | Page 0 | Fixed | 8 |  | 8 | 8 | No | 1 s and on change of any fused power output status but no faster than once every 25 ms. | 6 |  | 4.7 | 4.7 | 6031 | Fused Output #13 | State of Fused Output #13. Used to indicate the output state. 00b = Output not powered 01b = Output powered 10b = Reserved 11b = Take no action | 2 bits | 4 states | 0 | 0 to 3 |  |  | 87 | SAEbs02 | Measured |  | 1 | 0 | 3 | 2 | 2 | J1939DA | J1939DA | 2011-11-17 | 2011-11-17 | 2011-11-17 | FullDefinition | FullDefinition
|  |  |  | 64693 | Fused Power Output Status | FPOS | Fused power output status is sent by the Power Distribution Module (PDM) to indicate the state of the PDM's fused outputs. This message is sent once every second (1000ms) and on change of any fused power output status, but no faster than once every 25ms. | PDU2 | Page 0 | Fixed | 8 |  | 8 | 8 | No | 1 s and on change of any fused power output status but no faster than once every 25 ms. | 6 |  | 5.1 | 5.1 | 6032 | Fused Output #20 | State of Fused Output #20. Used to indicate the output state. 00b = Output not powered 01b = Output powered 10b = Reserved 11b = Take no action | 2 bits | 4 states | 0 | 0 to 3 |  |  | 87 | SAEbs02 | Measured |  | 1 | 0 | 3 | 2 | 2 | J1939DA | J1939DA | 2011-11-17 | 2011-11-17 | 2011-11-17 | FullDefinition | FullDefinition
|  |  |  | 64693 | Fused Power Output Status | FPOS | Fused power output status is sent by the Power Distribution Module (PDM) to indicate the state of the PDM's fused outputs. This message is sent once every second (1000ms) and on change of any fused power output status, but no faster than once every 25ms. | PDU2 | Page 0 | Fixed | 8 |  | 8 | 8 | No | 1 s and on change of any fused power output status but no faster than once every 25 ms. | 6 |  | 5.3 | 5.3 | 6033 | Fused Output #19 | State of Fused Output #19. Used to indicate the output state. 00b = Output not powered 01b = Output powered 10b = Reserved 11b = Take no action | 2 bits | 4 states | 0 | 0 to 3 |  |  | 87 | SAEbs02 | Measured |  | 1 | 0 | 3 | 2 | 2 | J1939DA | J1939DA | 2011-11-17 | 2011-11-17 | 2011-11-17 | FullDefinition | FullDefinition
|  |  |  | 64693 | Fused Power Output Status | FPOS | Fused power output status is sent by the Power Distribution Module (PDM) to indicate the state of the PDM's fused outputs. This message is sent once every second (1000ms) and on change of any fused power output status, but no faster than once every 25ms. | PDU2 | Page 0 | Fixed | 8 |  | 8 | 8 | No | 1 s and on change of any fused power output status but no faster than once every 25 ms. | 6 |  | 5.5 | 5.5 | 6034 | Fused Output #18 | State of Fused Output #18. Used to indicate the output state. 00b = Output not powered 01b = Output powered 10b = Reserved 11b = Take no action | 2 bits | 4 states | 0 | 0 to 3 |  |  | 87 | SAEbs02 | Measured |  | 1 | 0 | 3 | 2 | 2 | J1939DA | J1939DA | 2011-11-17 | 2011-11-17 | 2011-11-17 | FullDefinition | FullDefinition
|  |  |  | 64693 | Fused Power Output Status | FPOS | Fused power output status is sent by the Power Distribution Module (PDM) to indicate the state of the PDM's fused outputs. This message is sent once every second (1000ms) and on change of any fused power output status, but no faster than once every 25ms. | PDU2 | Page 0 | Fixed | 8 |  | 8 | 8 | No | 1 s and on change of any fused power output status but no faster than once every 25 ms. | 6 |  | 5.7 | 5.7 | 6035 | Fused Output #17 | State of Fused Output #17. Used to indicate the output state. 00b = Output not powered 01b = Output powered 10b = Reserved 11b = Take no action | 2 bits | 4 states | 0 | 0 to 3 |  |  | 87 | SAEbs02 | Measured |  | 1 | 0 | 3 | 2 | 2 | J1939DA | J1939DA | 2011-11-17 | 2011-11-17 | 2011-11-17 | FullDefinition | FullDefinition
|  |  |  | 64693 | Fused Power Output Status | FPOS | Fused power output status is sent by the Power Distribution Module (PDM) to indicate the state of the PDM's fused outputs. This message is sent once every second (1000ms) and on change of any fused power output status, but no faster than once every 25ms. | PDU2 | Page 0 | Fixed | 8 |  | 8 | 8 | No | 1 s and on change of any fused power output status but no faster than once every 25 ms. | 6 |  | 6.1 | 6.1 | 6036 | Fused Output #24 | State of Fused Output #24. Used to indicate the output state. 00b = Output not powered 01b = Output powered 10b = Reserved 11b = Take no action | 2 bits | 4 states | 0 | 0 to 3 |  |  | 87 | SAEbs02 | Measured |  | 1 | 0 | 3 | 2 | 2 | J1939DA | J1939DA | 2011-11-17 | 2011-11-17 | 2011-11-17 | FullDefinition | FullDefinition
|  |  |  | 64693 | Fused Power Output Status | FPOS | Fused power output status is sent by the Power Distribution Module (PDM) to indicate the state of the PDM's fused outputs. This message is sent once every second (1000ms) and on change of any fused power output status, but no faster than once every 25ms. | PDU2 | Page 0 | Fixed | 8 |  | 8 | 8 | No | 1 s and on change of any fused power output status but no faster than once every 25 ms. | 6 |  | 6.3 | 6.3 | 6037 | Fused Output #23 | State of Fused Output #23. Used to indicate the output state. 00b = Output not powered 01b = Output powered 10b = Reserved 11b = Take no action | 2 bits | 4 states | 0 | 0 to 3 |  |  | 87 | SAEbs02 | Measured |  | 1 | 0 | 3 | 2 | 2 | J1939DA | J1939DA | 2011-11-17 | 2011-11-17 | 2011-11-17 | FullDefinition | FullDefinition
|  |  |  | 64693 | Fused Power Output Status | FPOS | Fused power output status is sent by the Power Distribution Module (PDM) to indicate the state of the PDM's fused outputs. This message is sent once every second (1000ms) and on change of any fused power output status, but no faster than once every 25ms. | PDU2 | Page 0 | Fixed | 8 |  | 8 | 8 | No | 1 s and on change of any fused power output status but no faster than once every 25 ms. | 6 |  | 6.5 | 6.5 | 6038 | Fused Output #22 | State of Fused Output #22. Used to indicate the output state. 00b = Output not powered 01b = Output powered 10b = Reserved 11b = Take no action | 2 bits | 4 states | 0 | 0 to 3 |  |  | 87 | SAEbs02 | Measured |  | 1 | 0 | 3 | 2 | 2 | J1939DA | J1939DA | 2011-11-17 | 2011-11-17 | 2011-11-17 | FullDefinition | FullDefinition
|  |  |  | 64693 | Fused Power Output Status | FPOS | Fused power output status is sent by the Power Distribution Module (PDM) to indicate the state of the PDM's fused outputs. This message is sent once every second (1000ms) and on change of any fused power output status, but no faster than once every 25ms. | PDU2 | Page 0 | Fixed | 8 |  | 8 | 8 | No | 1 s and on change of any fused power output status but no faster than once every 25 ms. | 6 |  | 6.7 | 6.7 | 6039 | Fused Output #21 | State of Fused Output #21. Used to indicate the output state. 00b = Output not powered 01b = Output powered 10b = Reserved 11b = Take no action | 2 bits | 4 states | 0 | 0 to 3 |  |  | 87 | SAEbs02 | Measured |  | 1 | 0 | 3 | 2 | 2 | J1939DA | J1939DA | 2011-11-17 | 2011-11-17 | 2011-11-17 | FullDefinition | FullDefinition
|  |  |  | 64693 | Fused Power Output Status | FPOS | Fused power output status is sent by the Power Distribution Module (PDM) to indicate the state of the PDM's fused outputs. This message is sent once every second (1000ms) and on change of any fused power output status, but no faster than once every 25ms. | PDU2 | Page 0 | Fixed | 8 |  | 8 | 8 | No | 1 s and on change of any fused power output status but no faster than once every 25 ms. | 6 |  | 7.1 | 7.1 | 6040 | Fused Output #28 | State of Fused Output #28. Used to indicate the output state. 00b = Output not powered 01b = Output powered 10b = Reserved 11b = Take no action | 2 bits | 4 states | 0 | 0 to 3 |  |  | 87 | SAEbs02 | Measured |  | 1 | 0 | 3 | 2 | 2 | J1939DA | J1939DA | 2011-11-17 | 2011-11-17 | 2011-11-17 | FullDefinition | FullDefinition
|  |  |  | 64693 | Fused Power Output Status | FPOS | Fused power output status is sent by the Power Distribution Module (PDM) to indicate the state of the PDM's fused outputs. This message is sent once every second (1000ms) and on change of any fused power output status, but no faster than once every 25ms. | PDU2 | Page 0 | Fixed | 8 |  | 8 | 8 | No | 1 s and on change of any fused power output status but no faster than once every 25 ms. | 6 |  | 7.3 | 7.3 | 6041 | Fused Output #27 | State of Fused Output #27. Used to indicate the output state. 00b = Output not powered 01b = Output powered 10b = Reserved 11b = Take no action | 2 bits | 4 states | 0 | 0 to 3 |  |  | 87 | SAEbs02 | Measured |  | 1 | 0 | 3 | 2 | 2 | J1939DA | J1939DA | 2011-11-17 | 2011-11-17 | 2011-11-17 | FullDefinition | FullDefinition
|  |  |  | 64693 | Fused Power Output Status | FPOS | Fused power output status is sent by the Power Distribution Module (PDM) to indicate the state of the PDM's fused outputs. This message is sent once every second (1000ms) and on change of any fused power output status, but no faster than once every 25ms. | PDU2 | Page 0 | Fixed | 8 |  | 8 | 8 | No | 1 s and on change of any fused power output status but no faster than once every 25 ms. | 6 |  | 7.5 | 7.5 | 6042 | Fused Output #26 | State of Fused Output #26. Used to indicate the output state. 00b = Output not powered 01b = Output powered 10b = Reserved 11b = Take no action | 2 bits | 4 states | 0 | 0 to 3 |  |  | 87 | SAEbs02 | Measured |  | 1 | 0 | 3 | 2 | 2 | J1939DA | J1939DA | 2011-11-17 | 2011-11-17 | 2011-11-17 | FullDefinition | FullDefinition
|  |  |  | 64693 | Fused Power Output Status | FPOS | Fused power output status is sent by the Power Distribution Module (PDM) to indicate the state of the PDM's fused outputs. This message is sent once every second (1000ms) and on change of any fused power output status, but no faster than once every 25ms. | PDU2 | Page 0 | Fixed | 8 |  | 8 | 8 | No | 1 s and on change of any fused power output status but no faster than once every 25 ms. | 6 |  | 7.7 | 7.7 | 6043 | Fused Output #25 | State of Fused Output #25. Used to indicate the output state. 00b = Output not powered 01b = Output powered 10b = Reserved 11b = Take no action | 2 bits | 4 states | 0 | 0 to 3 |  |  | 87 | SAEbs02 | Measured |  | 1 | 0 | 3 | 2 | 2 | J1939DA | J1939DA | 2011-11-17 | 2011-11-17 | 2011-11-17 | FullDefinition | FullDefinition
|  |  |  | 64693 | Fused Power Output Status | FPOS | Fused power output status is sent by the Power Distribution Module (PDM) to indicate the state of the PDM's fused outputs. This message is sent once every second (1000ms) and on change of any fused power output status, but no faster than once every 25ms. | PDU2 | Page 0 | Fixed | 8 |  | 8 | 8 | No | 1 s and on change of any fused power output status but no faster than once every 25 ms. | 6 |  | 8.1 | 8.1 | 6044 | Fused Output #32 | State of Fused Output #32. Used to indicate the output state. 00b = Output not powered 01b = Output powered 10b = Reserved 11b = Take no action | 2 bits | 4 states | 0 | 0 to 3 |  |  | 87 | SAEbs02 | Measured |  | 1 | 0 | 3 | 2 | 2 | J1939DA | J1939DA | 2011-11-17 | 2011-11-17 | 2011-11-17 | FullDefinition | FullDefinition
|  |  |  | 64693 | Fused Power Output Status | FPOS | Fused power output status is sent by the Power Distribution Module (PDM) to indicate the state of the PDM's fused outputs. This message is sent once every second (1000ms) and on change of any fused power output status, but no faster than once every 25ms. | PDU2 | Page 0 | Fixed | 8 |  | 8 | 8 | No | 1 s and on change of any fused power output status but no faster than once every 25 ms. | 6 |  | 8.3 | 8.3 | 6045 | Fused Output #31 | State of Fused Output #31. Used to indicate the output state. 00b = Output not powered 01b = Output powered 10b = Reserved 11b = Take no action | 2 bits | 4 states | 0 | 0 to 3 |  |  | 87 | SAEbs02 | Measured |  | 1 | 0 | 3 | 2 | 2 | J1939DA | J1939DA | 2011-11-17 | 2011-11-17 | 2011-11-17 | FullDefinition | FullDefinition
|  |  |  | 64693 | Fused Power Output Status | FPOS | Fused power output status is sent by the Power Distribution Module (PDM) to indicate the state of the PDM's fused outputs. This message is sent once every second (1000ms) and on change of any fused power output status, but no faster than once every 25ms. | PDU2 | Page 0 | Fixed | 8 |  | 8 | 8 | No | 1 s and on change of any fused power output status but no faster than once every 25 ms. | 6 |  | 8.5 | 8.5 | 6046 | Fused Output #30 | State of Fused Output #30. Used to indicate the output state. 00b = Output not powered 01b = Output powered 10b = Reserved 11b = Take no action | 2 bits | 4 states | 0 | 0 to 3 |  |  | 87 | SAEbs02 | Measured |  | 1 | 0 | 3 | 2 | 2 | J1939DA | J1939DA | 2011-11-17 | 2011-11-17 | 2011-11-17 | FullDefinition | FullDefinition
|  |  |  | 64693 | Fused Power Output Status | FPOS | Fused power output status is sent by the Power Distribution Module (PDM) to indicate the state of the PDM's fused outputs. This message is sent once every second (1000ms) and on change of any fused power output status, but no faster than once every 25ms. | PDU2 | Page 0 | Fixed | 8 |  | 8 | 8 | No | 1 s and on change of any fused power output status but no faster than once every 25 ms. | 6 |  | 8.7 | 8.7 | 6047 | Fused Output #29 | State of Fused Output #29. Used to indicate the output state. 00b = Output not powered 01b = Output powered 10b = Reserved 11b = Take no action | 2 bits | 4 states | 0 | 0 to 3 |  |  | 87 | SAEbs02 | Measured |  | 1 | 0 | 3 | 2 | 2 | J1939DA | J1939DA | 2011-11-17 | 2011-11-17 | 2011-11-17 | FullDefinition | FullDefinition
|  |  |  | 64694 | Vehicle Electrical Power 5 | VEP5 | PG containing vehicle electrical power information for the battery pack used for starting, lighting, and ignition. | PDU2 | Page 0 | Fixed | 8 |  | 6 | 8 | No | 1 s Note: Systems developed to the standard published before June, 2014 might not be transmitted at a 1 s rate, but be transmitted on request. | 6 | See PGN 65104 in 'Supporting Information' tab | 1-2 | 1.1 | 5981 | SLI Battery Pack State of Charge | Indicates the remaining charge of the battery pack used for starting the engine, for lighting, and for ignition (SLI). 0% means no charge remaining, 100% means full capacity at the battery pack's current state of health. See SPN 5464 for hybrid battery pack. This parameter shall be used to report the capacity of the battery pack. If the state of charge of individual batteries within the battery pack is desired, use SPNs 7903, 7911, 7919, & 7927. | 2 bytes | 0.002 5 % per bit | 0 % | 0 to 160.637 5 % |  | % | 30 | SAEpc01 | Measured | See PGN 65104 in 'Supporting Information' tab | 0.0025 | 0 | 160.6375 | 16 | 16 | J1939DA | J1939DA | 2015-08-06 | 2014-05-15 | 2011-11-17 | FullDefinition | FullDefinition
|  |  |  | 64694 | Vehicle Electrical Power 5 | VEP5 | PG containing vehicle electrical power information for the battery pack used for starting, lighting, and ignition. | PDU2 | Page 0 | Fixed | 8 |  | 6 | 8 | No | 1 s Note: Systems developed to the standard published before June, 2014 might not be transmitted at a 1 s rate, but be transmitted on request. | 6 | See PGN 65104 in 'Supporting Information' tab | 3-4 | 3.1 | 5982 | SLI Battery Pack Capacity | Original or rated total reserve capacity of the battery pack used for starting the engine, for lighting, and for ignition (SLI). This parameter shall be used to report the capacity of the battery pack. If the capacity of individual batteries within the battery pack is desired, use SPNs 7902, 7912, 7920, & 7928. | 2 bytes | 1 Ah per bit | 0 Ah | 0 to 64 255 Ah |  | Ah | 351 | SAEca04 | Measured | See PGN 65104 in 'Supporting Information' tab | 1 | 0 | 64255 | 16 | 16 | J1939DA | J1939DA | 2015-08-06 | 2014-05-15 | 2011-11-17 | FullDefinition | FullDefinition
|  |  |  | 64694 | Vehicle Electrical Power 5 | VEP5 | PG containing vehicle electrical power information for the battery pack used for starting, lighting, and ignition. | PDU2 | Page 0 | Fixed | 8 |  | 6 | 8 | No | 1 s Note: Systems developed to the standard published before June, 2014 might not be transmitted at a 1 s rate, but be transmitted on request. | 6 | See PGN 65104 in 'Supporting Information' tab | 5 | 5.1 | 5983 | SLI Battery Pack Health | Capacity of the battery pack relative to its original specification for the battery pack used for starting the engine, for lighting, and for ignition (SLI). 0% means battery pack is not capable of holding any charge, 100% means battery pack is capable of holding its original full capacity. This parameter shall be used to report the health of the battery pack. If the health of individual batteries within the battery pack is desired, use SPNs 7905, 7913, 7921, & 7929. | 1 byte | 0.5 % per bit | 0 % | 0 to 125 % | 0 to 100% | % | 299 | SAEpc18 | Status | See PGN 65104 in 'Supporting Information' tab | 0.5 | 0 | 125 | 8 | 8 | J1939DA | J1939DA | 2015-08-06 | 2014-05-15 | 2011-11-17 | FullDefinition | FullDefinition
|  |  |  | 64694 | Vehicle Electrical Power 5 | VEP5 | PG containing vehicle electrical power information for the battery pack used for starting, lighting, and ignition. | PDU2 | Page 0 | Fixed | 8 |  | 6 | 8 | No | 1 s Note: Systems developed to the standard published before June, 2014 might not be transmitted at a 1 s rate, but be transmitted on request. | 6 | See PGN 65104 in 'Supporting Information' tab | 6 | 6.1 | 7497 | SLI Cranking Predicted Minimum Battery Voltage | Prediction of the minimum battery voltage used for starting the engine, for lighting, and for ignition (SLI) during a crank event, under present battery conditions. This parameter shall be used to report the predicted minimum cranking voltage of the battery pack. If the predicted minimum cranking voltage of individual batteries within the battery pack is desired, use SPNs 7906, 7914, 7922, & 7930. | 1 byte | 0.2 V per bit | 0 V | 0 to 50 V |  | V | 409 | SAEev08 | Measured |  | 0.2 | 0 | 50 | 8 | 8 | J1939DA | J1939DA | 2015-08-06 | 2014-05-15 | 2014-05-15 | FullDefinition | FullDefinition
|  |  |  | 64695 | Hybrid System Status 2 | HSS2 | Status information of a hybrid system. | PDU2 | Page 0 | Fixed | 8 |  | 7 | 8 | No | 1 s Note: Systems developed to the standard published before June, 2015 might not be transmitted at a 1 s rate, but be transmitted on request. | 6 |  | 1-2 | 1.1 | 5464 | Hybrid Battery Pack Remaining Charge | Indicates the hybrid battery pack remaining charge. 0% means no charge remaining, 100% means full charge remaining. In multiple pack systems, when one or more packs are not in the “connected” (0001b) state as reported by HVESPx High-Voltage Bus Connection Status parameters (e.g. HVESP1, HVESP2 etc.), this parameter value only represents the online packs. | 2 bytes | 0.002 5 % per bit | 0 % | 0 to 160.637 5 % |  | % | 30 | SAEpc01 | Measured | See SPN 7895 in 'Supporting Information' tab | 0.0025 | 0 | 160.6375 | 16 | 16 | J1939DA | J1939DA | 2020-05-07 | 2016-08-11 | 2009-02-18 | FullDefinition | FullDefinition
|  |  |  | 64695 | Hybrid System Status 2 | HSS2 | Status information of a hybrid system. | PDU2 | Page 0 | Fixed | 8 |  | 7 | 8 | No | 1 s Note: Systems developed to the standard published before June, 2015 might not be transmitted at a 1 s rate, but be transmitted on request. | 6 |  | 3 | 3.1 | 8558 | Hybrid System Engine Stop-Start Remaining Percentage | Indicates the remaining percentage of engine stop-start operation allowed by the hybrid system. The calculation of the percentage is manufacturer specific. It is an operational limitation, not a functional one, meaning the hybrid system could provide additional stop-start as there is no failure, but it is operationally restricted at this point in time to protect the long term life of the hybrid components supporting stop-start operation (e.g. Hybrid Battery). 100% means that the maximum stop-start operation is available. 0% means no stop-start operation is available. Possible uses of this parameter may include optimizing when engine stop should occur (e.g. stopping engine at a longer stop versus a short stop light). | 1 byte | 0.4 % per bit | 0 % | 0 to 100 % |  | % | 44 | SAEpc03 | Measured |  | 0.4 | 0 | 100 | 8 | 8 | J1939DA | J1939DA | 2016-08-11 | 2016-08-11 | 2016-08-11 | FullDefinition | FullDefinition
|  |  |  | 64695 | Hybrid System Status 2 | HSS2 | Status information of a hybrid system. | PDU2 | Page 0 | Fixed | 8 |  | 7 | 8 | No | 1 s Note: Systems developed to the standard published before June, 2015 might not be transmitted at a 1 s rate, but be transmitted on request. | 6 |  | 4 | 4.1 | 9708 | Hybrid Propulsion Mode Maximum Speed Setting | The maximum speed setting as requested using Hybrid Propulsion Mode Requested Maximum Speed (SPN 9706). A value of FBh indicates that the sender supports this parameter, but there is currently no requested limit. A value of FFh indicates that this parameter is not supported. | 1 byte | 1 km/h per bit | 0 km/h | 0 to 250 km/h |  | km/h | 73 | SAEvl05 | Measured |  | 1 | 0 | 250 | 8 | 8 | J1939DA | J1939DA | 2018-02-01 | 2016-08-11 | 2017-11-17 | FullDefinition | FullDefinition
|  |  |  | 64695 | Hybrid System Status 2 | HSS2 | Status information of a hybrid system. | PDU2 | Page 0 | Fixed | 8 |  | 7 | 8 | No | 1 s Note: Systems developed to the standard published before June, 2015 might not be transmitted at a 1 s rate, but be transmitted on request. | 6 |  | 5-6 | 5.1 | 9709 | Hybrid Propulsion Mode Remaining Distance | While in a Hybrid Propulsion Mode (see SPN 7889) other than Mode 1 - Stored Energy Source Sustaining, this reports a count down of the remaining distance until the mode is exited. When the requested Hybrid Propulsion Mode (see SPN 7889) changes, it is set to currently received Hybrid Propulsion Mode Requested Distance (SPN 9707) or a default value set by the manufacturer if no Hybrid Propulsion Mode Requested Distance has been set. Note: the distance may not be achieved if the mode is exited (e.g. HVES charge is depleted while in Mode 5 - Stored Energy Source Only). | 2 bytes | 0.031 25 km per bit | 0 km | 0 to 2 007.968 75 km |  | km | 445 | SAEds19 | Measured |  | 0.03125 | 0 | 2007.9688 | 16 | 16 | J1939DA | J1939DA | 2017-11-17 | 2016-08-11 | 2017-11-17 | FullDefinition | FullDefinition
|  |  |  | 64695 | Hybrid System Status 2 | HSS2 | Status information of a hybrid system. | PDU2 | Page 0 | Fixed | 8 |  | 7 | 8 | No | 1 s Note: Systems developed to the standard published before June, 2015 might not be transmitted at a 1 s rate, but be transmitted on request. | 6 |  | 7 | 7.1 | 21222 | Hybrid System Electric Operation Remaining Percentage | Indicates the remaining percentage of electric-only operation allowed by the hybrid system. The calculation of the percentage is manufacturer specific. It is an operational limitation, not a functional one, meaning the hybrid system could provide additional electric operation as there is no failure, but it is operationally restricted at this point in time to protect the long term life of the hybrid components supporting electric operation (e.g. Hybrid Battery). 100% means that the maximum electric operation is available. 0% means no electric operation is available. Possible uses of this parameter may include advanced notice of suspension of electric operation (e.g. indicating when allowable electric operation is close to being exhausted). | 1 byte | 0.4 % per bit | 0 % | 0 to 100 % |  | % | 44 | SAEpc03 | Status |  | 0.4 | 0 | 100 | 8 | 8 | J1939DA | J1939DA | 2021-08-12 | 2016-08-11 | 2021-08-12 | FullDefinition | FullDefinition
|  |  |  | 64696 | Aftertreatment 2 Service 2 | AT2S2 | This PG contains information about the aftertreatment 2. | PDU2 | Page 0 | Fixed | 8 |  | 8 | 8 | No | On request | 6 |  | 1-4 | 1.1 | 5979 | Aftertreatment 2 Diesel Particulate Filter Time to Next Active Regeneration | Indicates the time to the next active regeneration event of diesel particulate filter 2. | 4 bytes | 1 s per bit | 0 s | 0 to 4 211 081 215 s |  | s | 6 | SAEtm06 | Status |  | 1 | 0 | 4211081215 | 32 | 32 | J1939DA | J1939DA | 2011-11-17 | 2013-08-15 | 2011-11-17 | FullDefinition | FullDefinition
|  |  |  | 64696 | Aftertreatment 2 Service 2 | AT2S2 | This PG contains information about the aftertreatment 2. | PDU2 | Page 0 | Fixed | 8 |  | 8 | 8 | No | On request | 6 |  | 5-8 | 5.1 | 6948 | Aftertreatment 2 SCR System Time Since Last System Cleaning Event | Indicates the time since the last cleaning event of the SCR system in bank 2. | 4 bytes | 1 s per bit | 0 s | 0 to 4 211 081 215 s |  | s | 6 | SAEtm06 | Measured |  | 1 | 0 | 4211081215 | 32 | 32 | J1939DA | J1939DA | 2013-08-15 | 2013-08-15 | 2013-08-15 | FullDefinition | FullDefinition
|  |  |  | 64697 | Aftertreatment 1 Service 2 | AT1S2 | This PG contains information about the aftertreatment 1. | PDU2 | Page 0 | Fixed | 8 |  | 8 | 8 | No | On request | 6 |  | 1-4 | 1.1 | 5978 | Aftertreatment 1 Diesel Particulate Filter Time to Next Active Regeneration | Indicates the time to the next active regeneration event of diesel particulate filter 1. | 4 bytes | 1 s per bit | 0 s | 0 to 4 211 081 215 s |  | s | 6 | SAEtm06 | Status |  | 1 | 0 | 4211081215 | 32 | 32 | J1939DA | J1939DA | 2011-11-17 | 2013-08-15 | 2011-11-17 | FullDefinition | FullDefinition
|  |  |  | 64697 | Aftertreatment 1 Service 2 | AT1S2 | This PG contains information about the aftertreatment 1. | PDU2 | Page 0 | Fixed | 8 |  | 8 | 8 | No | On request | 6 |  | 5-8 | 5.1 | 6941 | Aftertreatment 1 SCR System Time Since Last System Cleaning Event | Indicates the time since the last cleaning event of the SCR system in bank 1. | 4 bytes | 1 s per bit | 0 s | 0 to 4 211 081 215 s |  | s | 6 | SAEtm06 | Measured |  | 1 | 0 | 4211081215 | 32 | 32 | J1939DA | J1939DA | 2013-08-15 | 2013-08-15 | 2013-08-15 | FullDefinition | FullDefinition
|  |  |  | 64698 | Aftertreatment 2 SCR Electronic Control Module Information | A2ECMI | Information relating to SCR electronic control module of aftertreatment 2 (bank 2). | PDU2 | Page 0 | Fixed | 8 |  | 2 | 8 | No | 1 s | 6 |  | 1.1 | 1.1 | 5967 | Aftertreatment 2 Diesel Exhaust Fluid Control Module 1 Relay Control | State signal which indicates when the DEF control module 1 relay of aftertreatment 2 is being energized. On means the ECU is powering the Aftertreatment 2 DEF dosing unit relay. Note that the ECU is external to the relay. 00b = Off 01b = On: The ECU is powering the DEF dosing unit relay 10b = Error 11b = Unavailable | 2 bits | 4 states | 0 | 0 to 3 |  |  | 87 | SAEbs02 | Status |  | 1 | 0 | 3 | 2 | 2 | J1939DA | J1939DA | 2014-07-01 | 2014-05-15 | 2011-11-17 | FullDefinition | FullDefinition
|  |  |  | 64698 | Aftertreatment 2 SCR Electronic Control Module Information | A2ECMI | Information relating to SCR electronic control module of aftertreatment 2 (bank 2). | PDU2 | Page 0 | Fixed | 8 |  | 2 | 8 | No | 1 s | 6 |  | 1.3 | 1.3 | 5968 | Aftertreatment 2 Diesel Exhaust Fluid Control Module 1 Power Supply 1 | State signal which indicates when the DEF control module 1 power supply of aftertreatment 2 is being driven. On means the ECU is powering the aftertreatment 2 DEF control module 1 power supply. Note that the control module is external to the ECU. 00b = Off 01b = On: The ECU is powering the DEF dosing unit power supply 10b = Error 11b = Unavailable | 2 bits | 4 states | 0 | 0 to 3 |  |  | 87 | SAEbs02 | Status |  | 1 | 0 | 3 | 2 | 2 | J1939DA | J1939DA | 2014-07-01 | 2014-05-15 | 2011-11-17 | FullDefinition | FullDefinition
|  |  |  | 64698 | Aftertreatment 2 SCR Electronic Control Module Information | A2ECMI | Information relating to SCR electronic control module of aftertreatment 2 (bank 2). | PDU2 | Page 0 | Fixed | 8 |  | 2 | 8 | No | 1 s | 6 |  | 1.5 | 1.5 | 6310 | Aftertreatment 2 Diesel Exhaust Fluid Control Module 1 Power Supply 2 | State signal which indicates when the DEF control module 1 power supply 2 of aftertreatment 2 is being driven. On means the ECU is powering the aftertreatment 2 DEF control module 1 power supply. Note that the control module is external to the ECU. 00b = Off 01b = On: The ECU is powering the DEF dosing unit power supply 10b = Error 11b = Unavailable | 2 bits | 4 states | 0 | 0 to 3 |  |  | 87 | SAEbs02 | Status |  | 1 | 0 | 3 | 2 | 2 | J1939DA | J1939DA | 2014-07-01 | 2014-05-15 | 2012-05-17 | FullDefinition | FullDefinition
|  |  |  | 64698 | Aftertreatment 2 SCR Electronic Control Module Information | A2ECMI | Information relating to SCR electronic control module of aftertreatment 2 (bank 2). | PDU2 | Page 0 | Fixed | 8 |  | 2 | 8 | No | 1 s | 6 |  | 1.7 | 1.7 | 8483 | Aftertreatment 2 Diesel Exhaust Fluid Control Module Circuit Breaker | The status of the circuit breaker that is used to power the Diesel Exhaust Fluid control module. 00b = Off 01b = On 10b = Error 11b = Not available | 2 bits | 4 states | 0 | 0 to 3 |  |  | 87 | SAEbs02 | Measured |  | 1 | 0 | 3 | 2 | 2 | J1939DA | J1939DA | 2016-08-04 | 2014-05-15 | 2016-08-04 | FullDefinition | FullDefinition
|  |  |  | 64698 | Aftertreatment 2 SCR Electronic Control Module Information | A2ECMI | Information relating to SCR electronic control module of aftertreatment 2 (bank 2). | PDU2 | Page 0 | Fixed | 8 |  | 2 | 8 | No | 1 s | 6 |  | 2.1 | 2.1 | 7532 | Aftertreatment 2 Diesel Exhaust Fluid Control Module 2 Relay Control | State signal which indicates when the DEF control module 2 relay of aftertreatment 2 is being energized. On means the ECU is powering the Aftertreatment 2 DEF dosing unit relay. Note that the ECU is external to the relay. 00b = Off 01b = On: The ECU is powering the DEF dosing unit relay 10b = Error 11b = Unavailable | 2 bits | 4 states | 0 | 0 to 3 |  |  | 87 | SAEbs02 | Status |  | 1 | 0 | 3 | 2 | 2 | J1939DA | J1939DA | 2014-05-15 | 2014-05-15 | 2014-05-15 | FullDefinition | FullDefinition
|  |  |  | 64698 | Aftertreatment 2 SCR Electronic Control Module Information | A2ECMI | Information relating to SCR electronic control module of aftertreatment 2 (bank 2). | PDU2 | Page 0 | Fixed | 8 |  | 2 | 8 | No | 1 s | 6 |  | 2.3 | 2.3 | 7533 | Aftertreatment 2 Diesel Exhaust Fluid Control Module 2 Power Supply 1 | State signal which indicates when the DEF control module 2 power supply of aftertreatment 2 is being driven. On means the ECU is powering the aftertreatment 2 DEF control module power supply. Note that the control module is external to the ECU. 00b = Off 01b = On: The ECU is powering the DEF dosing unit relay 10b = Error 11b = Unavailable | 2 bits | 4 states | 0 | 0 to 3 |  |  | 87 | SAEbs02 | Status |  | 1 | 0 | 3 | 2 | 2 | J1939DA | J1939DA | 2014-05-15 | 2014-05-15 | 2014-05-15 | FullDefinition | FullDefinition
|  |  |  | 64698 | Aftertreatment 2 SCR Electronic Control Module Information | A2ECMI | Information relating to SCR electronic control module of aftertreatment 2 (bank 2). | PDU2 | Page 0 | Fixed | 8 |  | 2 | 8 | No | 1 s | 6 |  | 2.5 | 2.5 | 7534 | Aftertreatment 2 Diesel Exhaust Fluid Control Module 2 Power Supply 2 | State signal which indicates when the DEF control module 2 power supply 2 of aftertreatment 2 is being driven. On means the ECU is powering the aftertreatment 2 DEF control module power supply. Note that the control module is external to the ECU. 00b = Off 01b = On: The ECU is powering the DEF dosing unit relay 10b = Error 11b = Unavailable | 2 bits | 4 states | 0 | 0 to 3 |  |  | 87 | SAEbs02 | Status |  | 1 | 0 | 3 | 2 | 2 | J1939DA | J1939DA | 2014-05-15 | 2014-05-15 | 2014-05-15 | FullDefinition | FullDefinition
|  |  |  | 64699 | Aftertreatment 1 SCR Electronic Control Module Information | A1ECMI | Information relating to SCR electronic control module of aftertreatment 1 (bank 1). | PDU2 | Page 0 | Fixed | 8 |  | 2 | 8 | No | 1 s | 6 |  | 1.1 | 1.1 | 5965 | Aftertreatment 1 Diesel Exhaust Fluid Control Module 1 Relay Control | State signal which indicates when the DEF control module relay of aftertreatment 1 is being energized. On means the ECU is powering the Aftertreatment 1 DEF dosing unit relay. Note that the ECU is external to the relay. 00b = Off 01b = On: The ECU is powering the DEF dosing unit relay 10b = Error 11b = Unavailable | 2 bits | 4 states | 0 | 0 to 3 |  |  | 87 | SAEbs02 | Status |  | 1 | 0 | 3 | 2 | 2 | J1939DA | J1939DA | 2014-05-15 | 2014-05-15 | 2011-11-17 | FullDefinition | FullDefinition
|  |  |  | 64699 | Aftertreatment 1 SCR Electronic Control Module Information | A1ECMI | Information relating to SCR electronic control module of aftertreatment 1 (bank 1). | PDU2 | Page 0 | Fixed | 8 |  | 2 | 8 | No | 1 s | 6 |  | 1.3 | 1.3 | 5966 | Aftertreatment 1 Diesel Exhaust Fluid Control Module 1 Power Supply 1 | State signal which indicates when the DEF control module power supply of aftertreatment 1 is being driven. On means the ECU is powering the aftertreatment 1 DEF control module power supply. Note that the control module is external to the ECU. 00b = Off 01b = On: The ECU is powering the DEF dosing unit power supply 10b = Error 11b = Unavailable | 2 bits | 4 states | 0 | 0 to 3 |  |  | 87 | SAEbs02 | Status |  | 1 | 0 | 3 | 2 | 2 | J1939DA | J1939DA | 2014-05-15 | 2014-05-15 | 2011-11-17 | FullDefinition | FullDefinition
|  |  |  | 64699 | Aftertreatment 1 SCR Electronic Control Module Information | A1ECMI | Information relating to SCR electronic control module of aftertreatment 1 (bank 1). | PDU2 | Page 0 | Fixed | 8 |  | 2 | 8 | No | 1 s | 6 |  | 1.5 | 1.5 | 6309 | Aftertreatment 1 Diesel Exhaust Fluid Control Module 1 Power Supply 2 | State signal which indicates when the DEF control module 1 power supply 2 of aftertreatment 1 is being driven. On means the ECU is powering the aftertreatment 1 DEF control module 1 power supply. Note that the control module is external to the ECU. 00b = Off 01b = On: The ECU is powering the DEF dosing unit power supply 10b = Error 11b = Unavailable | 2 bits | 4 states | 0 | 0 to 3 |  |  | 87 | SAEbs02 | Status |  | 1 | 0 | 3 | 2 | 2 | J1939DA | J1939DA | 2014-07-01 | 2014-05-15 | 2012-05-17 | FullDefinition | FullDefinition
|  |  |  | 64699 | Aftertreatment 1 SCR Electronic Control Module Information | A1ECMI | Information relating to SCR electronic control module of aftertreatment 1 (bank 1). | PDU2 | Page 0 | Fixed | 8 |  | 2 | 8 | No | 1 s | 6 |  | 1.7 | 1.7 | 7417 | Aftertreatment 1 Diesel Exhaust Fluid Control Module Circuit Breaker | The status of the circuit breaker that is used to power the diesel exhaust control module. 00b = off 01b = on 10b = error 11b = not available | 2 bits | 4 states | 0 | 0 to 3 |  |  | 87 | SAEbs02 | Measured |  | 1 | 0 | 3 | 2 | 2 | J1939DA | J1939DA | 2014-02-20 | 2014-05-15 | 2014-02-20 | FullDefinition | FullDefinition
|  |  |  | 64699 | Aftertreatment 1 SCR Electronic Control Module Information | A1ECMI | Information relating to SCR electronic control module of aftertreatment 1 (bank 1). | PDU2 | Page 0 | Fixed | 8 |  | 2 | 8 | No | 1 s | 6 |  | 2.1 | 2.1 | 7521 | Aftertreatment 1 Diesel Exhaust Fluid Control Module 2 Relay Control | State signal which indicates when the DEF control module 2 relay of aftertreatment 1 is being energized. On means the ECU is powering the Aftertreatment 1 DEF dosing unit relay. Note that the ECU is external to the relay. 00b = Off 01b = On: The ECU is powering the DEF dosing unit relay 10b = Error 11b = Unavailable | 2 bits | 4 states | 0 | 0 to 3 |  |  | 87 | SAEbs02 | Status |  | 1 | 0 | 3 | 2 | 2 | J1939DA | J1939DA | 2014-05-15 | 2014-05-15 | 2014-05-15 | FullDefinition | FullDefinition
|  |  |  | 64699 | Aftertreatment 1 SCR Electronic Control Module Information | A1ECMI | Information relating to SCR electronic control module of aftertreatment 1 (bank 1). | PDU2 | Page 0 | Fixed | 8 |  | 2 | 8 | No | 1 s | 6 |  | 2.3 | 2.3 | 7522 | Aftertreatment 1 Diesel Exhaust Fluid Control Module 2 Power Supply 1 | State signal which indicates when the DEF control module 2 power supply of aftertreatment 1 is being driven. On means the ECU is powering the aftertreatment 1 DEF control module power supply. Note that the control module is external to the ECU. 00b = Off 01b = On: The ECU is powering the DEF dosing unit power supply 10b = Error 11b = Unavailable | 2 bits | 4 states | 0 | 0 to 3 |  |  | 87 | SAEbs02 | Status |  | 1 | 0 | 3 | 2 | 2 | J1939DA | J1939DA | 2014-05-15 | 2014-05-15 | 2014-05-15 | FullDefinition | FullDefinition
|  |  |  | 64699 | Aftertreatment 1 SCR Electronic Control Module Information | A1ECMI | Information relating to SCR electronic control module of aftertreatment 1 (bank 1). | PDU2 | Page 0 | Fixed | 8 |  | 2 | 8 | No | 1 s | 6 |  | 2.5 | 2.5 | 7523 | Aftertreatment 1 Diesel Exhaust Fluid Control Module 2 Power Supply 2 | State signal which indicates when the DEF control module 2 power supply 2 of aftertreatment 1 is being driven. On means the ECU is powering the aftertreatment 1 DEF control module power supply. Note that the control module is external to the ECU. 00b = Off 01b = On: The ECU is powering the DEF dosing unit power supply 10b = Error 11b = Unavailable | 2 bits | 4 states | 0 | 0 to 3 |  |  | 87 | SAEbs02 | Status |  | 1 | 0 | 3 | 2 | 2 | J1939DA | J1939DA | 2014-05-15 | 2014-05-15 | 2014-05-15 | FullDefinition | FullDefinition
|  |  |  | 64700 | Aftertreatment 2 SCR Service Information 2 | A2SCRSI2 | This message contains SCR service information for aftertreatment system 2 (or bank 2). | PDU2 | Page 0 | Fixed | 8 |  | 4 | 8 | No | On request | 6 |  | 1-4 | 1.1 | 5964 | Aftertreatment 2 Total Diesel Exhaust Fluid Used | Total amount of DEF used by aftertreatment device 2 over the lifetime of the device. | 4 bytes | 0.5 l per bit | 0 l | 0 to 2 105 540 607.5 l |  | l | 75 | SAEvm1 | Measured |  | 0.5 | 0 | 2105540607.5 | 32 | 32 | J1939DA | J1939DA | 2011-11-17 | 2011-11-17 | 2011-11-17 | FullDefinition | FullDefinition
|  |  |  | 64701 | Aftertreatment 1 SCR Service Information 2 | A1SCRSI2 | This message contains SCR service information for aftertreatment system 1 (or bank 1). | PDU2 | Page 0 | Fixed | 8 |  | 8 | 8 | No | On request | 6 |  | 1-4 | 1.1 | 5963 | Aftertreatment 1 Total Diesel Exhaust Fluid Used | Total amount of DEF used by aftertreatment device 1 over the lifetime of the device. | 4 bytes | 0.5 l per bit | 0 l | 0 to 2 105 540 607.5 l |  | l | 75 | SAEvm1 | Measured |  | 0.5 | 0 | 2105540607.5 | 32 | 32 | J1939DA | J1939DA | 2011-11-17 | 2012-08-09 | 2011-11-17 | FullDefinition | FullDefinition
|  |  |  | 64701 | Aftertreatment 1 SCR Service Information 2 | A1SCRSI2 | This message contains SCR service information for aftertreatment system 1 (or bank 1). | PDU2 | Page 0 | Fixed | 8 |  | 8 | 8 | No | On request | 6 |  | 5-8 | 5.1 | 6563 | Aftertreatment Trip Diesel Exhaust Fluid | DEF consumed during all or part of a journey. | 4 bytes | 0.05 l per bit | 0 l | 0 to 210 554 060.75 l |  | l | 376 | SAEvm4 | Measured | See SPN 988 in 'Supporting Information' tab | 0.05 | 0 | 210554060.75 | 32 | 32 | J1939DA | J1939DA | 2013-01-01 | 2012-08-09 | 2012-08-09 | FullDefinition | FullDefinition
|  |  |  | 64702 | Electronic Transmission Controller #9 | ETC9 | Electronic Transmission Controller #9 Note: Single input shaft transmissions should use SPN 161 (Transmission Input Shaft Speed). Multiple input shaft transmissions should use SPN 5960 and 5961 (DCT Input Shaft 1 and 2 Speeds). For maximum compatibility, a multiple input shaft speed transmission may also broadcast SPN 161 as a virtual or current input shaft speed with the following logic: Transmission Input Shaft Speed = DCT Input Shaft 1 Speed when shaft 1 is engaged. Transmission Input Shaft Speed = DCT Input Shaft 2 Speed when shaft 2 is engaged. Transmission Input Shaft Speed = Transitional interpolated value when shifting between shaft 1 and 2. | PDU2 | Page 0 | Fixed | 8 |  | 6 | 8 | No | 20 ms | 3 |  | 1-2 | 1.1 | 5960 | Dual Clutch Transmission Input Shaft 1 Speed | Rotational velocity of the primary shaft transferring power through clutch 1 into the dual clutch transmission (DCT). | 2 bytes | 0.125 rpm per bit | 0 rpm | 0 to 8 031.875 rpm |  | rpm | 76 | SAEvr01 | Measured |  | 0.125 | 0 | 8031.875 | 16 | 16 | J1939DA | J1939DA | 2011-08-12 | 2011-08-12 | 2011-08-12 | FullDefinition | FullDefinition
|  |  |  | 64702 | Electronic Transmission Controller #9 | ETC9 | Electronic Transmission Controller #9 Note: Single input shaft transmissions should use SPN 161 (Transmission Input Shaft Speed). Multiple input shaft transmissions should use SPN 5960 and 5961 (DCT Input Shaft 1 and 2 Speeds). For maximum compatibility, a multiple input shaft speed transmission may also broadcast SPN 161 as a virtual or current input shaft speed with the following logic: Transmission Input Shaft Speed = DCT Input Shaft 1 Speed when shaft 1 is engaged. Transmission Input Shaft Speed = DCT Input Shaft 2 Speed when shaft 2 is engaged. Transmission Input Shaft Speed = Transitional interpolated value when shifting between shaft 1 and 2. | PDU2 | Page 0 | Fixed | 8 |  | 6 | 8 | No | 20 ms | 3 |  | 3-4 | 3.1 | 5961 | Dual Clutch Transmission Input Shaft 2 Speed | Rotational velocity of the primary shaft transferring power through clutch 2 into the dual clutch transmission (DCT). | 2 bytes | 0.125 rpm per bit | 0 rpm | 0 to 8 031.875 rpm |  | rpm | 76 | SAEvr01 | Measured |  | 0.125 | 0 | 8031.875 | 16 | 16 | J1939DA | J1939DA | 2011-08-12 | 2011-08-12 | 2011-08-12 | FullDefinition | FullDefinition
|  |  |  | 64702 | Electronic Transmission Controller #9 | ETC9 | Electronic Transmission Controller #9 Note: Single input shaft transmissions should use SPN 161 (Transmission Input Shaft Speed). Multiple input shaft transmissions should use SPN 5960 and 5961 (DCT Input Shaft 1 and 2 Speeds). For maximum compatibility, a multiple input shaft speed transmission may also broadcast SPN 161 as a virtual or current input shaft speed with the following logic: Transmission Input Shaft Speed = DCT Input Shaft 1 Speed when shaft 1 is engaged. Transmission Input Shaft Speed = DCT Input Shaft 2 Speed when shaft 2 is engaged. Transmission Input Shaft Speed = Transitional interpolated value when shifting between shaft 1 and 2. | PDU2 | Page 0 | Fixed | 8 |  | 6 | 8 | No | 20 ms | 3 |  | 5 | 5.1 | 5957 | Dual Clutch Transmission Selected Pre-selection Gear | The gear that the transmission will attempt to achieve during the current pre-selection event (shifting to a new gear on the non-engaged clutch of a dual clutch transmission (DCT)). | 1 byte | 1 gear value per bit | -125 gear value | -125 to 125 gear value |  | gear value | 24 | SAEgv01 | Measured |  | 1 | -125 | 125 | 8 | 8 | J1939DA | J1939DA | 2011-08-12 | 2011-08-12 | 2011-08-12 | FullDefinition | FullDefinition
|  |  |  | 64702 | Electronic Transmission Controller #9 | ETC9 | Electronic Transmission Controller #9 Note: Single input shaft transmissions should use SPN 161 (Transmission Input Shaft Speed). Multiple input shaft transmissions should use SPN 5960 and 5961 (DCT Input Shaft 1 and 2 Speeds). For maximum compatibility, a multiple input shaft speed transmission may also broadcast SPN 161 as a virtual or current input shaft speed with the following logic: Transmission Input Shaft Speed = DCT Input Shaft 1 Speed when shaft 1 is engaged. Transmission Input Shaft Speed = DCT Input Shaft 2 Speed when shaft 2 is engaged. Transmission Input Shaft Speed = Transitional interpolated value when shifting between shaft 1 and 2. | PDU2 | Page 0 | Fixed | 8 |  | 6 | 8 | No | 20 ms | 3 |  | 6 | 6.1 | 5958 | Dual Clutch Transmission Current Pre-selection Gear | The gear currently engaged on the non-engaged clutch of a dual clutch transmission (DCT) or the last gear engaged on the non-engaged clutch while the transmission is in the process of pre-selecting to the new or selected pre-selection gear on the non-engaged clutch. Transitions toward a destination gear will not be indicated. Once the selected pre-selected gear has been engaged then DCT Current Pre-Selection Gear (SPN 5958) will reflect that gear. | 1 byte | 1 gear value per bit | -125 gear value | -125 to 125 gear value |  | gear value | 24 | SAEgv01 | Measured |  | 1 | -125 | 125 | 8 | 8 | J1939DA | J1939DA | 2011-08-12 | 2011-08-12 | 2011-08-12 | FullDefinition | FullDefinition
|  |  |  | 64703 | Electronic Transmission Controller #10 | ETC10 | Electronic Transmission Controller #10 | PDU2 | Page 0 | Fixed | 8 |  | 8 | 8 | No | 100 ms | 5 |  | 1 | 1.1 | 5944 | Transmission Clutch 1 Actuator Percent | The current modulated value for the transmission clutch 1 actuator, where 0% = no hydraulic pressure and 100% = full hydraulic pressure. | 1 byte | 0.4 % per bit | 0 % | 0 to 100 % |  | % | 44 | SAEpc03 | Measured |  | 0.4 | 0 | 100 | 8 | 8 | J1939DA | J1939DA | 2011-08-12 | 2012-11-15 | 2011-08-12 | FullDefinition | FullDefinition
|  |  |  | 64703 | Electronic Transmission Controller #10 | ETC10 | Electronic Transmission Controller #10 | PDU2 | Page 0 | Fixed | 8 |  | 8 | 8 | No | 100 ms | 5 |  | 2 | 2.1 | 5945 | Transmission Clutch 2 Actuator Percent | The current modulated value for the transmission clutch 2 actuator, where 0% = no hydraulic pressure and 100% = full hydraulic pressure. | 1 byte | 0.4 % per bit | 0 % | 0 to 100 % |  | % | 44 | SAEpc03 | Measured |  | 0.4 | 0 | 100 | 8 | 8 | J1939DA | J1939DA | 2011-08-12 | 2012-11-15 | 2011-08-12 | FullDefinition | FullDefinition
|  |  |  | 64703 | Electronic Transmission Controller #10 | ETC10 | Electronic Transmission Controller #10 | PDU2 | Page 0 | Fixed | 8 |  | 8 | 8 | No | 100 ms | 5 |  | 3 | 3.1 | 5946 | Transmission Hydraulic Pump Actuator 1 Percent | The current modulated value for the actuator that controls the transmission hydraulic pump, where 0% = no hydraulic pressure and 100% = full hydraulic pressure. | 1 byte | 0.4 % per bit | 0 % | 0 to 100 % |  | % | 44 | SAEpc03 | Measured |  | 0.4 | 0 | 100 | 8 | 8 | J1939DA | J1939DA | 2012-11-15 | 2012-11-15 | 2011-08-12 | FullDefinition | FullDefinition
|  |  |  | 64703 | Electronic Transmission Controller #10 | ETC10 | Electronic Transmission Controller #10 | PDU2 | Page 0 | Fixed | 8 |  | 8 | 8 | No | 100 ms | 5 |  | 4 | 4.1 | 5947 | Transmission Shift Actuator 1 Percent | The current modulated value for the transmission shift 1 actuator, where 0% = no hydraulic pressure and 100% = full hydraulic pressure. | 1 byte | 0.4 % per bit | 0 % | 0 to 100 % |  | % | 44 | SAEpc03 | Measured |  | 0.4 | 0 | 100 | 8 | 8 | J1939DA | J1939DA | 2011-08-12 | 2012-11-15 | 2011-08-12 | FullDefinition | FullDefinition
|  |  |  | 64703 | Electronic Transmission Controller #10 | ETC10 | Electronic Transmission Controller #10 | PDU2 | Page 0 | Fixed | 8 |  | 8 | 8 | No | 100 ms | 5 |  | 5 | 5.1 | 5948 | Transmission Shift Actuator 2 Percent | The current modulated value for the transmission shift 2 actuator, where 0% = no hydraulic pressure and 100% = full hydraulic pressure. | 1 byte | 0.4 % per bit | 0 % | 0 to 100 % |  | % | 44 | SAEpc03 | Measured |  | 0.4 | 0 | 100 | 8 | 8 | J1939DA | J1939DA | 2011-08-12 | 2012-11-15 | 2011-08-12 | FullDefinition | FullDefinition
|  |  |  | 64703 | Electronic Transmission Controller #10 | ETC10 | Electronic Transmission Controller #10 | PDU2 | Page 0 | Fixed | 8 |  | 8 | 8 | No | 100 ms | 5 |  | 6.1 | 6.1 | 5949 | Transmission Clutch 1 Cooling Actuator Status | Identifies the status of the actuator that cools transmission clutch 1. 00b = off 01b = on 10b = error 11b = not available | 2 bits | 4 states | 0 | 0 to 3 |  |  | 87 | SAEbs02 | Status |  | 1 | 0 | 3 | 2 | 2 | J1939DA | J1939DA | 2011-08-12 | 2012-11-15 | 2011-08-12 | FullDefinition | FullDefinition
|  |  |  | 64703 | Electronic Transmission Controller #10 | ETC10 | Electronic Transmission Controller #10 | PDU2 | Page 0 | Fixed | 8 |  | 8 | 8 | No | 100 ms | 5 |  | 6.3 | 6.3 | 5950 | Transmission Clutch 2 Cooling Actuator Status | Identifies the status of the actuator that cools transmission clutch 2. 00b = off 01b = on 10b = error 11b = not available | 2 bits | 4 states | 0 | 0 to 3 |  |  | 87 | SAEbs02 | Status |  | 1 | 0 | 3 | 2 | 2 | J1939DA | J1939DA | 2011-08-12 | 2012-11-15 | 2011-08-12 | FullDefinition | FullDefinition
|  |  |  | 64703 | Electronic Transmission Controller #10 | ETC10 | Electronic Transmission Controller #10 | PDU2 | Page 0 | Fixed | 8 |  | 8 | 8 | No | 100 ms | 5 |  | 6.5 | 6.5 | 5951 | Transmission Shift Rail 1 Actuator Status | Identifies the status of the actuator that moves the transmission shift rail identified as rail #1. 00b = off 01b = on 10b = error 11b = not available | 2 bits | 4 states | 0 | 0 to 3 |  |  | 87 | SAEbs02 | Status |  | 1 | 0 | 3 | 2 | 2 | J1939DA | J1939DA | 2011-08-12 | 2012-11-15 | 2011-08-12 | FullDefinition | FullDefinition
|  |  |  | 64703 | Electronic Transmission Controller #10 | ETC10 | Electronic Transmission Controller #10 | PDU2 | Page 0 | Fixed | 8 |  | 8 | 8 | No | 100 ms | 5 |  | 6.7 | 6.7 | 5952 | Transmission Shift Rail 2 Actuator Status | Identifies the status of the actuator that moves the transmission shift rail identified as rail #2. 00b = off 01b = on 10b = error 11b = not available | 2 bits | 4 states | 0 | 0 to 3 |  |  | 87 | SAEbs02 | Status |  | 1 | 0 | 3 | 2 | 2 | J1939DA | J1939DA | 2011-08-12 | 2012-11-15 | 2011-08-12 | FullDefinition | FullDefinition
|  |  |  | 64703 | Electronic Transmission Controller #10 | ETC10 | Electronic Transmission Controller #10 | PDU2 | Page 0 | Fixed | 8 |  | 8 | 8 | No | 100 ms | 5 |  | 7.1 | 7.1 | 5953 | Transmission Shift Rail 3 Actuator Status | Identifies the status of the actuator that moves the transmission shift rail identified as rail #3. 00b = off 01b = on 10b = error 11b = not available | 2 bits | 4 states | 0 | 0 to 3 |  |  | 87 | SAEbs02 | Status |  | 1 | 0 | 3 | 2 | 2 | J1939DA | J1939DA | 2011-08-12 | 2012-11-15 | 2011-08-12 | FullDefinition | FullDefinition
|  |  |  | 64703 | Electronic Transmission Controller #10 | ETC10 | Electronic Transmission Controller #10 | PDU2 | Page 0 | Fixed | 8 |  | 8 | 8 | No | 100 ms | 5 |  | 7.3 | 7.3 | 5954 | Transmission Shift Rail 4 Actuator Status | Identifies the status of the actuator that moves the transmission shift rail identified as rail #4. 00b = off 01b = on 10b = error 11b = not available | 2 bits | 4 states | 0 | 0 to 3 |  |  | 87 | SAEbs02 | Status |  | 1 | 0 | 3 | 2 | 2 | J1939DA | J1939DA | 2011-08-12 | 2012-11-15 | 2011-08-12 | FullDefinition | FullDefinition
|  |  |  | 64703 | Electronic Transmission Controller #10 | ETC10 | Electronic Transmission Controller #10 | PDU2 | Page 0 | Fixed | 8 |  | 8 | 8 | No | 100 ms | 5 |  | 7.5 | 7.5 | 5955 | Transmission Shift Rail 5 Actuator Status | Identifies the status of the actuator that moves the transmission shift rail identified as rail #5. 00b = off 01b = on 10b = error 11b = not available | 2 bits | 4 states | 0 | 0 to 3 |  |  | 87 | SAEbs02 | Status |  | 1 | 0 | 3 | 2 | 2 | J1939DA | J1939DA | 2011-08-12 | 2012-11-15 | 2011-08-12 | FullDefinition | FullDefinition
|  |  |  | 64703 | Electronic Transmission Controller #10 | ETC10 | Electronic Transmission Controller #10 | PDU2 | Page 0 | Fixed | 8 |  | 8 | 8 | No | 100 ms | 5 |  | 7.7 | 7.7 | 5956 | Transmission Shift Rail 6 Actuator Status | Identifies the status of the actuator that moves the transmission shift rail identified as rail #6. 00b = off 01b = on 10b = error 11b = not available | 2 bits | 4 states | 0 | 0 to 3 |  |  | 87 | SAEbs02 | Status |  | 1 | 0 | 3 | 2 | 2 | J1939DA | J1939DA | 2011-08-12 | 2012-11-15 | 2011-08-12 | FullDefinition | FullDefinition
|  |  |  | 64703 | Electronic Transmission Controller #10 | ETC10 | Electronic Transmission Controller #10 | PDU2 | Page 0 | Fixed | 8 |  | 8 | 8 | No | 100 ms | 5 |  | 8 | 8.1 | 6582 | Transmission Hydraulic Pump Actuator 2 Percent | The current modulated value for actuator 2 that controls the transmission hydraulic pump, where 0% = no hydraulic pressure and 100% = full hydraulic pressure. | 1 byte | 0.4 % per bit | 0 % | 0 to 100 % |  | % | 44 | SAEpc03 | Measured |  | 0.4 | 0 | 100 | 8 | 8 | J1939DA | J1939DA | 2012-11-15 | 2012-11-15 | 2012-11-15 | FullDefinition | FullDefinition
|  |  |  | 64704 | Electronic Transmission Controller #11 | ETC11 | Electronic Transmission Controller #11 | PDU2 | Page 0 | Fixed | 8 |  | 6 | 8 | No | 100 ms | 5 |  | 1 | 1.1 | 4218 | Transmission Shift Rail 1 Position | The current position of transmission shift rail identified as rail #1. | 1 byte | 0.4 % per bit | 0 % | 0 to 100 % |  | % | 44 | SAEpc03 | Measured |  | 0.4 | 0 | 100 | 8 | 8 | J1939DA | J1939DA | 2011-08-12 | 2011-08-12 | 2011-08-12 | FullDefinition | FullDefinition
|  |  |  | 64704 | Electronic Transmission Controller #11 | ETC11 | Electronic Transmission Controller #11 | PDU2 | Page 0 | Fixed | 8 |  | 6 | 8 | No | 100 ms | 5 |  | 2 | 2.1 | 4219 | Transmission Shift Rail 2 Position | The current position of transmission shift rail identified as rail #2. | 1 byte | 0.4 % per bit | 0 % | 0 to 100 % |  | % | 44 | SAEpc03 | Measured |  | 0.4 | 0 | 100 | 8 | 8 | J1939DA | J1939DA | 2011-08-12 | 2011-08-12 | 2011-08-12 | FullDefinition | FullDefinition
|  |  |  | 64704 | Electronic Transmission Controller #11 | ETC11 | Electronic Transmission Controller #11 | PDU2 | Page 0 | Fixed | 8 |  | 6 | 8 | No | 100 ms | 5 |  | 3 | 3.1 | 4220 | Transmission Shift Rail 3 Position | The current position of transmission shift rail identified as rail #3. | 1 byte | 0.4 % per bit | 0 % | 0 to 100 % |  | % | 44 | SAEpc03 | Measured |  | 0.4 | 0 | 100 | 8 | 8 | J1939DA | J1939DA | 2011-08-12 | 2011-08-12 | 2011-08-12 | FullDefinition | FullDefinition
|  |  |  | 64704 | Electronic Transmission Controller #11 | ETC11 | Electronic Transmission Controller #11 | PDU2 | Page 0 | Fixed | 8 |  | 6 | 8 | No | 100 ms | 5 |  | 4 | 4.1 | 5941 | Transmission Shift Rail 4 Position | The current position of transmission shift rail identified as rail #4. | 1 byte | 0.4 % per bit | 0 % | 0 to 100 % |  | % | 44 | SAEpc03 | Measured |  | 0.4 | 0 | 100 | 8 | 8 | J1939DA | J1939DA | 2011-08-12 | 2011-08-12 | 2011-08-12 | FullDefinition | FullDefinition
|  |  |  | 64704 | Electronic Transmission Controller #11 | ETC11 | Electronic Transmission Controller #11 | PDU2 | Page 0 | Fixed | 8 |  | 6 | 8 | No | 100 ms | 5 |  | 5 | 5.1 | 5942 | Transmission Shift Rail 5 Position | The current position of transmission shift rail identified as rail #5. | 1 byte | 0.4 % per bit | 0 % | 0 to 100 % |  | % | 44 | SAEpc03 | Measured |  | 0.4 | 0 | 100 | 8 | 8 | J1939DA | J1939DA | 2011-08-12 | 2011-08-12 | 2011-08-12 | FullDefinition | FullDefinition
|  |  |  | 64704 | Electronic Transmission Controller #11 | ETC11 | Electronic Transmission Controller #11 | PDU2 | Page 0 | Fixed | 8 |  | 6 | 8 | No | 100 ms | 5 |  | 6 | 6.1 | 5943 | Transmission Shift Rail 6 Position | The current position of transmission shift rail identified as rail #6. | 1 byte | 0.4 % per bit | 0 % | 0 to 100 % |  | % | 44 | SAEpc03 | Measured |  | 0.4 | 0 | 100 | 8 | 8 | J1939DA | J1939DA | 2011-08-12 | 2011-08-12 | 2011-08-12 | FullDefinition | FullDefinition
|  |  |  | 64705 | Transmission Fluids 3 | TRF3 |  | PDU2 | Page 0 | Fixed | 8 |  | 3 | 8 | No | 1 s | 6 |  | 1 | 1.1 | 5937 | Transmission Clutch 2 Pressure | Gage pressure of hydraulic actuation fluid for a second transmission clutch. In dual input clutch applications, this refers to the second input clutch. | 1 byte | 16 kPa per bit | 0 kPa | 0 to 4 000 kPa |  | kPa | 49 | SAEpr14 | Measured |  | 16 | 0 | 4000 | 8 | 8 | J1939DA | J1939DA | 2017-08-10 | 2011-08-12 | 2011-08-12 | FullDefinition | FullDefinition
|  |  |  | 64705 | Transmission Fluids 3 | TRF3 |  | PDU2 | Page 0 | Fixed | 8 |  | 3 | 8 | No | 1 s | 6 |  | 2 | 2.1 | 5938 | Transmission Oil Transmission Cooler Outlet Temperature | Temperature of transmission lubricant after it exits from the transmission cooler. | 1 byte | 1 °C per bit | -40 °C | -40 to 210 °C |  | °C | 67 | SAEtp01 | Measured |  | 1 | -40 | 210 | 8 | 8 | J1939DA | J1939DA | 2011-08-12 | 2011-08-12 | 2011-08-12 | FullDefinition | FullDefinition
|  |  |  | 64705 | Transmission Fluids 3 | TRF3 |  | PDU2 | Page 0 | Fixed | 8 |  | 3 | 8 | No | 1 s | 6 |  | 3.1 | 3.1 | 21794 | Transmission 1 Lubrication Oil Pressure Status | Indicates whether or not current transmission lubrication pressure is sufficient for transmission operation. This parameter is intended for transmissions that have a dedicated pump for lubrication, or the ability to sense lubrication pressure independent of main pressure. For the status of main transmission oil pressure, use SPN 21223 (Transmission 1 Main Oil Pressure Status). 00b = Pressure is insufficient or low 01b = Pressure is sufficient or normal 10b = Error 11b = Not Available | 2 bits | 4 states | 0 | 0 to 3 |  |  | 87 | SAEbs02 | Measured |  | 1 | 0 | 3 | 2 | 2 | J1939DA | J1939DA | 2022-02-10 | 2011-08-12 | 2022-02-10 | FullDefinition | FullDefinition
|  |  |  | 64706 | Hybrid or EV System Status 1 | HSS1 | Status information for a hybrid or EV system. | PDU2 | Page 0 | Fixed | 8 |  | 7 | 8 | No | Every 1 s and on change but no faster than 100 ms | 6 |  | 1.1 | 1.1 | 5872 | Hybrid or EV System Warning Indicator | Signal from a hybrid or EV system indicating that some aspect of its operation is not functioning correctly, and as a result, hybrid or EV system operation may be altered or restricted. The indicator is typically a lamp. Distinctions in meaning between the continuous and flashing states are left to the hybrid or EV system manufacturer. 00b = Hybrid or EV System Warning Indicator is off 01b = Hybrid or EV System Warning Indicator is on continuously 10b = Hybrid or EV System Warning Indicator is flashing 11b = Not available | 2 bits | 4 states | 0 | 0 to 3 |  |  | 87 | SAEbs02 | Status |  | 1 | 0 | 3 | 2 | 2 | J1939DA | J1939DA | 2022-11-12 | 2022-11-12 | 2011-05-12 | FullDefinition | FullDefinition
|  |  |  | 64706 | Hybrid or EV System Status 1 | HSS1 | Status information for a hybrid or EV system. | PDU2 | Page 0 | Fixed | 8 |  | 7 | 8 | No | Every 1 s and on change but no faster than 100 ms | 6 |  | 1.3 | 1.3 | 5873 | Hybrid or EV System Overheat Indicator | Signal from a hybrid or EV system indicating that at least one of its monitored temperatures is above normal acceptable limits, and as a result, hybrid or EV system operation may be altered or restricted. The indicator is typically a lamp. Distinctions in meaning between the continuous and flashing states are left to the hybrid or EV system manufacturer. 00b = Hybrid or EV System Temperature Indicator is off 01b = Hybrid or EV System Temperature Indicator is on continuously 10b = Hybrid or EV System Temperature Indicator is flashing 11b = Not available | 2 bits | 4 states | 0 | 0 to 3 |  |  | 87 | SAEbs02 | Status |  | 1 | 0 | 3 | 2 | 2 | J1939DA | J1939DA | 2022-11-12 | 2022-11-12 | 2011-05-12 | FullDefinition | FullDefinition
|  |  |  | 64706 | Hybrid or EV System Status 1 | HSS1 | Status information for a hybrid or EV system. | PDU2 | Page 0 | Fixed | 8 |  | 7 | 8 | No | Every 1 s and on change but no faster than 100 ms | 6 |  | 1.5 | 1.5 | 5874 | Hybrid or EV System Stop Indicator | Signal from a hybrid or EV system indicating that some aspect of its operation is not functioning correctly, and as a result, the vehicle must be stopped. The indicator is typically a lamp. Distinctions in meaning between the continuous and flashing states are left to the hybrid or EV system manufacturer. 00b = Hybrid or EV System Stop Indicator is off 01b = Hybrid or EV System Stop Indicator is on continuously 10b = Hybrid or EV System Stop Indicator is flashing 11b = Not available | 2 bits | 4 states | 0 | 0 to 3 |  |  | 87 | SAEbs02 | Status |  | 1 | 0 | 3 | 2 | 2 | J1939DA | J1939DA | 2022-11-12 | 2022-11-12 | 2011-05-12 | FullDefinition | FullDefinition
|  |  |  | 64706 | Hybrid or EV System Status 1 | HSS1 | Status information for a hybrid or EV system. | PDU2 | Page 0 | Fixed | 8 |  | 7 | 8 | No | Every 1 s and on change but no faster than 100 ms | 6 |  | 1.7 | 1.7 | 6810 | Hybrid or EV System OBD Related DTC Status | Signal from hybrid or EV system indicating the status of OBD related DTCs 00b = Hybrid or EV System does not have an active OBD related DTC 01b = Hybrid or EV System has an active OBD related DTC 10b = SAE Reserved 11b = Not available See "SPN 6810" in the supporting documentation tab for a description of the "Concept of Operation". | 2 bits | 4 states | 0 | 0 to 3 |  |  | 87 | SAEbs02 | Status | See SPN 6810 in 'Supporting Information' tab | 1 | 0 | 3 | 2 | 2 | J1939DA | J1939DA | 2022-11-12 | 2022-11-12 | 2013-05-16 | FullDefinition | FullDefinition
|  |  |  | 64706 | Hybrid or EV System Status 1 | HSS1 | Status information for a hybrid or EV system. | PDU2 | Page 0 | Fixed | 8 |  | 7 | 8 | No | Every 1 s and on change but no faster than 100 ms | 6 |  | 2.1 | 2.1 | 7315 | Propulsion System Active | Indicates when the hybrid system or electric vehicle system is ready to provide or is actively providing propulsion as defined in ARB regulation 13CCR1971.1, which includes the amendments up to the Board hearing date of August 2012. This parameter is called out by the 1971.1 regulation in several areas including, but not limited to: the ignition cycle counter [1971.1 paragraphs (d)(5.5.2)(B) and (d)(5.5.2)(C)], permanent fault code erasure [(d)(2.3.1)(C)(ii)b.3.v], and denominator incrementing [(d)(4.3.2)(J)(i)] requirements. For example, "for hybrid vehicles, 'ignition cycle' means a driving cycle that begins when the propulsion system active definition is met for at least two seconds plus or minus one second, and ends when the propulsion system active definition is no longer met." NOTE: The parameter name contains the word "active" so that it matches the naming in the ARB regulation. However, this parameter not only indicates that the hybrid system or electric vehicle system is actively aiding or retarding vehicle motion (i.e., generating any positive or negative torque on the driveline); it also shall be asserted when the hybrid system or powertrain system is ready to participate in such activities if vehicle conditions or operator input warrant. Therefore, this parameter is asserted when the vehicle is ready to provide propulsion (e.g., vehicle is ready to be driven, ready to be shifted from "park" to "drive") and doesn't change state again until the system is neither ready to provide, nor actively providing, propulsion. This parameter is required for hybrid vehicles because there is a difference between a conventional vehicle, where powertrain readiness is equivalent to "Engine Running", and a hybrid vehicle, where the engine may or may not be running and yet the vehicle could move. However, if the engine is running (engine speed is nonzero), this parameter shall be set to 1. If the engine speed is zero, then this parameter shall be set based on the hybrid system operating state. For heavy duty vehicles, the hybrid system needs to inform the OBD related components of its propulsion active or readiness state to allow the components to perform OBD related functions. Propulsion System Active cannot be used as an indication of propulsion availability as it is required to indicate "active" whenever the engine in a hybrid system is running. This is regardless of the hybrid system's ability or powertrain system's ability to provide propulsion power. See SPN 8267 for an indication of hybrid system propulsion availability. This message may be used by the Hybrid System Controller to communicate to other OBD related components (e.g engine) the status of the overall hybrid system. It should not be sent by individual hybrid system components (e.g. batteries, inverters, etc.) . This message may also be used on electric vehicles to communicate the status of the powertrain system on the electric vehicle. 00b = Propulsion System is not ready to move vehicle if commanded by operator 01b = Propulsion System is ready to move, or is moving the vehicle as commanded by operator 10b = SAE Reserved 11b = Not Available | 2 bits | 4 states | 0 | 0 to 3 |  |  | 87 | SAEbs02 | Status |  | 1 | 0 | 3 | 2 | 2 | J1939DA | J1939DA | 2018-02-01 | 2022-11-12 | 2013-11-26 | FullDefinition | FullDefinition
|  |  |  | 64706 | Hybrid or EV System Status 1 | HSS1 | Status information for a hybrid or EV system. | PDU2 | Page 0 | Fixed | 8 |  | 7 | 8 | No | Every 1 s and on change but no faster than 100 ms | 6 |  | 2.3 | 2.3 | 7418 | Hybrid System Engine Assist Status | Provides the engine an indication of when the hybrid system is not mechanically assisting rotation (i.e. not motoring) the engine. When this parameter is in state 00b, the engine can perform operations while free of potential hybrid system assistance. When this parameter is in state 01b, the hybrid system may or may not mechanically assist engine rotation. While this parameter is in state 01b, the engine should not perform operations that need to be free from hybrid system assistance. 00b = Hybrid system is not mechanically assisting engine rotation 01b = Hybrid system may or may not mechanically assist engine rotation 10b = Error 11b = Not Available | 2 bits | 4 states | 0 | 0 to 3 |  |  | 87 | SAEbs02 | Status |  | 1 | 0 | 3 | 2 | 2 | J1939DA | J1939DA | 2014-08-07 | 2022-11-12 | 2014-08-07 | FullDefinition | FullDefinition
|  |  |  | 64706 | Hybrid or EV System Status 1 | HSS1 | Status information for a hybrid or EV system. | PDU2 | Page 0 | Fixed | 8 |  | 7 | 8 | No | Every 1 s and on change but no faster than 100 ms | 6 |  | 2.5 | 2.5 | 7448 | Hybrid or EV System Service Indicator | Signal from the hybrid or EV system indicating that the system or one of its components requires servicing (e.g. oil change, coolant change). 00b = Hybrid or EV Service Indicator is off 01b = Hybrid or EV Service Indicator is on continously 10b = Hybrid or EV Service Indicator is flashing 11b = Not Available | 2 bits | 4 states | 0 | 0 to 3 |  |  | 87 | SAEbs02 | Status |  | 1 | 0 | 3 | 2 | 2 | J1939DA | J1939DA | 2022-11-12 | 2022-11-12 | 2014-02-20 | FullDefinition | FullDefinition
|  |  |  | 64706 | Hybrid or EV System Status 1 | HSS1 | Status information for a hybrid or EV system. | PDU2 | Page 0 | Fixed | 8 |  | 7 | 8 | No | Every 1 s and on change but no faster than 100 ms | 6 |  | 2.7 | 2.7 | 7449 | Hybrid or EV System Motor Overspeed Indicator | Signal from the hybrid or EV system indicating that the hybrid or EV system motor is exceeding maximum speed limit. 00b = Hybrid or EV System Motor Overspeed Indicator is off 01b = Hybrid or EV System Motor Overspeed Indicator is on continously 10b = Hybrid or EV System Motor Overspeed Indicator is flashing 11b = Not Available | 2 bits | 4 states | 0 | 0 to 3 |  |  | 87 | SAEbs02 | Status |  | 1 | 0 | 3 | 2 | 2 | J1939DA | J1939DA | 2022-11-12 | 2022-11-12 | 2014-02-20 | FullDefinition | FullDefinition
|  |  |  | 64706 | Hybrid or EV System Status 1 | HSS1 | Status information for a hybrid or EV system. | PDU2 | Page 0 | Fixed | 8 |  | 7 | 8 | No | Every 1 s and on change but no faster than 100 ms | 6 |  | 3.1 | 3.1 | 7450 | Hybrid or EV System Motor Overspeed Audible Alarm | Signal from the hybrid or EV system indicating that the overspeed audible alarm should be activated. 00b = Motor Overspeed Audible Alarm is off 01b = Motor Overspeed Audible Alarm is on 10b = Error 11b = Not Available | 2 bits | 4 states | 0 | 0 to 3 |  |  | 87 | SAEbs02 | Status |  | 1 | 0 | 3 | 2 | 2 | J1939DA | J1939DA | 2022-11-12 | 2022-11-12 | 2014-02-20 | FullDefinition | FullDefinition
|  |  |  | 64706 | Hybrid or EV System Status 1 | HSS1 | Status information for a hybrid or EV system. | PDU2 | Page 0 | Fixed | 8 |  | 7 | 8 | No | Every 1 s and on change but no faster than 100 ms | 6 |  | 3.3 | 3.3 | 7451 | Hybrid or EV System Electric Alternator Indicator | Signal from the hybrid or EV system indicating that the electric alternator is failed or needs servicing. The alternator Indicator (e.g. dash lamp) is to be activated. 00b = Alternator Indicator is off 01b = Alternator Indicator is on 10b = Alternator Indicator is flashing 11b = Not Available | 2 bits | 4 states | 0 | 0 to 3 |  |  | 87 | SAEbs02 | Status |  | 1 | 0 | 3 | 2 | 2 | J1939DA | J1939DA | 2022-11-12 | 2022-11-12 | 2014-02-20 | FullDefinition | FullDefinition
|  |  |  | 64706 | Hybrid or EV System Status 1 | HSS1 | Status information for a hybrid or EV system. | PDU2 | Page 0 | Fixed | 8 |  | 7 | 8 | No | Every 1 s and on change but no faster than 100 ms | 6 |  | 3.5 | 3.5 | 7452 | Hybrid or EV System Regenerative Braking Indicator | Signal from the hybrid or EV system indicating when regenerative braking is active. 00b = Regenerative braking is inactive, but not disabled 01b = Regenerative braking is active 10b = Regenerative braking is disabled due to normal operating conditions or because a faulted condition is active 11b = Not Available | 2 bits | 4 states | 0 | 0 to 3 |  |  | 87 | SAEbs02 | Status |  | 1 | 0 | 3 | 2 | 2 | J1939DA | J1939DA | 2022-11-12 | 2022-11-12 | 2014-02-20 | FullDefinition | FullDefinition
|  |  |  | 64706 | Hybrid or EV System Status 1 | HSS1 | Status information for a hybrid or EV system. | PDU2 | Page 0 | Fixed | 8 |  | 7 | 8 | No | Every 1 s and on change but no faster than 100 ms | 6 |  | 3.7 | 3.7 | 7453 | Hybrid or EV System Initialization Indicator | Signal indicating when the hybrid or EV system is initialized and ready to start the engine or other power source (e.g. fuel cell). The intent is that this would drive an indicator for the vehicle operator. If the operator attempts to start the engine or power source while this indicator is active, it may not start because the system is initializing. When the indicator is not active in a hybrid system, the system initialization is complete and the engine may start. When the indicator is not active in an electric vehicle, the system initialization is complete and the vehicle is ready to move. 00b = System Initialization Indicator is not active 01b = System Initialization Indicator is active 10b = Error 11b = Not Available | 2 bits | 4 states | 0 | 0 to 3 |  |  | 87 | SAEbs02 | Status |  | 1 | 0 | 3 | 2 | 2 | J1939DA | J1939DA | 2022-11-12 | 2022-11-12 | 2014-05-15 | FullDefinition | FullDefinition
|  |  |  | 64706 | Hybrid or EV System Status 1 | HSS1 | Status information for a hybrid or EV system. | PDU2 | Page 0 | Fixed | 8 |  | 7 | 8 | No | Every 1 s and on change but no faster than 100 ms | 6 |  | 4.1 | 4.1 | 7454 | Hybrid or EV System High Voltage Exposure Indicator | This signal indicates the condition and state of the the hybrid or EV system high voltage exposure detection system (e.g. High Voltage Interlock Loop [HVIL]). The high voltage exposure detection system is used to detect situations on a vehicle where personnel or property may be exposed to high voltage. The Error state indicates that the detection system may not be operational, and exposure status cannot be determined. For example, the detection system may not be operational due to electrical issues detected within its circuitry (e.g. short to battery, short to ground) or it has been intentionally disabled. 00b = System is operational and intact; no potential high voltage exposure has been detected 01b = System is operational and has detected a compromise; potential high voltage exposure exists 10b = Error 11b = Not Available | 2 bits | 4 states | 0 | 0 to 3 |  |  | 87 | SAEbs02 | Measured |  | 1 | 0 | 3 | 2 | 2 | J1939DA | J1939DA | 2022-11-12 | 2022-11-12 | 2014-05-15 | FullDefinition | FullDefinition
|  |  |  | 64706 | Hybrid or EV System Status 1 | HSS1 | Status information for a hybrid or EV system. | PDU2 | Page 0 | Fixed | 8 |  | 7 | 8 | No | Every 1 s and on change but no faster than 100 ms | 6 |  | 4.3 | 4.3 | 7893 | Stored Energy Source Only Mode Allowed | Stored Energy Source Only Mode Allowed is sent by the Hybrid System controller to indicate when Stored Energy Source Only Mode is available for use and/or allowed to be used. In a Diesel-Electric Hybrid, Stored Energy Source Only mode is characterized as "HVES only" operation. The engine is not operational. This parameter may be set to 00b when operating conditions such as high vehicle speeds, low HVES state of charge, or degraded HVES would inhibit use of this mode. 00b = Mode NOT allowed 01b = Mode allowed 10b = Error 11b = Not available | 2 bits | 4 states | 0 | 0 to 3 |  |  | 87 | SAEbs02 | Status |  | 1 | 0 | 3 | 2 | 2 | J1939DA | J1939DA | 2015-05-07 | 2022-11-12 | 2015-05-07 | FullDefinition | FullDefinition
|  |  |  | 64706 | Hybrid or EV System Status 1 | HSS1 | Status information for a hybrid or EV system. | PDU2 | Page 0 | Fixed | 8 |  | 7 | 8 | No | Every 1 s and on change but no faster than 100 ms | 6 |  | 4.5 | 4.5 | 7894 | Stored Energy Source Increasing Mode Allowed | Stored Energy Source Increasing Mode Allowed is sent by the Hybrid System controller to indicate when the Stored Energy Source Increasing Mode is available for use and/or allowed to be used. In a Diesel-Electric hybrid, this parameter may be set to 00b when operating conditions such as high vehicle speeds, high HVES state of charge, or degraded HVES would inhibit use of this mode. 00b = Mode NOT allowed 01b = Mode allowed 10b = Error 11b = Not available | 2 bits | 4 states | 0 | 0 to 3 |  |  | 87 | SAEbs02 | Status |  | 1 | 0 | 3 | 2 | 2 | J1939DA | J1939DA | 2015-05-07 | 2022-11-12 | 2015-05-07 | FullDefinition | FullDefinition
|  |  |  | 64706 | Hybrid or EV System Status 1 | HSS1 | Status information for a hybrid or EV system. | PDU2 | Page 0 | Fixed | 8 |  | 7 | 8 | No | Every 1 s and on change but no faster than 100 ms | 6 |  | 5 | 5.1 | 7895 | Stored Energy Source Level | Stored Energy Source Level indicates the current operating stored HVES energy capacity available for use. This is the current percentage of the HVES useable capacity. When the state of charge is below the minimum HVES useable capacity, this parameter shall be set to 0 percent. When the state of charge of the HVES is above the maximum HVES useable capacity, this parameter shall be set to 100%. When charging the HVES, this parameter may be used to determine the progress towards the Stored Energy Source Set Point Request (SPN 7892). This parameter may also be used as a “fuel level” indicator for the vehicle operator. For example, a HVES manufacturer may define the HVES useable capacity to be between a notional 30% to 70% state of charge (SOC). In this example, the 0% stored energy level would be the equivalent of 30% or lower SOC and the 100% stored energy source level would be the equivalent of 70% or higher SOC. In multiple pack systems, when one or more packs are not in the “connected” (0001b) state as reported by HVESPx High-Voltage Bus Connection Status parameters (e.g. HVESP1, HVESP2 etc.), this parameter value only represents the online packs. When connected to an external DC EVSE, the value in this parameter shall be used to populate the EV Rechargable Energy Storage System (RESS) SOC field in messages sent to the EVSE over the PLC interface. See J2847-2 201504 Sect 4.2.34. | 1 byte | 0.4 % per bit | 0 % | 0 to 100 % |  | % | 44 | SAEpc03 | Status | See SPN 7895 and SPN 12861 in 'Supporting Information' tab | 0.4 | 0 | 100 | 8 | 8 | J1939DA | J1939DA | 2021-02-17 | 2022-11-12 | 2015-05-07 | FullDefinition | FullDefinition
|  |  |  | 64706 | Hybrid or EV System Status 1 | HSS1 | Status information for a hybrid or EV system. | PDU2 | Page 0 | Fixed | 8 |  | 7 | 8 | No | Every 1 s and on change but no faster than 100 ms | 6 |  | 6.1 | 6.1 | 7896 | Hybrid Propulsion Mode Status | Hybrid Propulsion Mode Status is the current Hybrid System Controller propulsion mode. This parameter would typically echo the Hybrid Propulsion Mode Request (SPN 7889) assuming the request was honored and the Hybrid System controller successfully transitioned to the requested mode. See Hybrid Propulsion Mode Request (SPN 7889) for the detailed state definitions. This parameter will also communicate a change in mode status that occurred due to exceeding operational limits for a mode as reported in Hybrid Propulsion Mode Transition Status (SPN 7897). 0 = No mode requested 1 = Stored Energy Source Sustaining 2 = Stored Energy Source Increasing 3 = Stored Energy Source Depleting 4 = Stored Energy Source Offline 5 = Stored Energy Source Only 6 to 13 = Reserved 14 = Error 15 = Not Available | 4 bits | 16 states | 0 | 0 to 15 |  |  | 89 | SAEbs04 | Status |  | 1 | 0 | 15 | 4 | 4 | J1939DA | J1939DA | 2015-05-07 | 2022-11-12 | 2015-05-07 | FullDefinition | FullDefinition
|  |  |  | 64706 | Hybrid or EV System Status 1 | HSS1 | Status information for a hybrid or EV system. | PDU2 | Page 0 | Fixed | 8 |  | 7 | 8 | No | Every 1 s and on change but no faster than 100 ms | 6 |  | 6.5 | 6.5 | 7897 | Hybrid Propulsion Mode Transition Status | Hybrid Propulsion Mode Transition Status is sent by the Hybrid System controller to indicate the reason for a mode transition occurring or being denied. This parameter provides confirmation of any mode transition requested via the Hybrid Propulsion Mode Request (SPN 7889) parameter, or conveys why the transition has been denied. 0 = No transition requested 1 = Transition requested and in process 2 = Requested mode denied – Requested mode not available 3 = Requested mode denied – Vehicle Speed unacceptable for requested mode 4 = Requested mode denied – HVES State of Charge unacceptable for requested mode 5 = Requested mode denied – Temporary limit exceeded. The temporary limit may be bounded by elapsed time, distance travelled, driving conditions, or something else that the manufacturer has specified. 6 = Requested mode denied – HVES temporary limit threshold exceeded for one or more HVES 7 to 12 = Reserved 13 = Requested mode denied- reason not specified 14 = Error 15 = Not available | 4 bits | 16 states | 0 | 0 to 15 |  |  | 89 | SAEbs04 | Status |  | 1 | 0 | 15 | 4 | 4 | J1939DA | J1939DA | 2015-11-05 | 2022-11-12 | 2015-05-07 | FullDefinition | FullDefinition
|  |  |  | 64706 | Hybrid or EV System Status 1 | HSS1 | Status information for a hybrid or EV system. | PDU2 | Page 0 | Fixed | 8 |  | 7 | 8 | No | Every 1 s and on change but no faster than 100 ms | 6 |  | 7.1 | 7.1 | 7898 | External Energy Source Connection Status | External Energy Source Connection Status provides feedback to the External Energy Source Connection Demand (SPN 7890) if this SP is used to control the external energy source(s). If SPN 7890 is not available (i.e. 1111b) or not present on the vehicle network and there are other mechanism(s) that enable the external source connection besides SPN 7890, this parameter simply reports the source connection status. See External Energy Source Connection Demand (SPN 7890) for the detailed state definitions. In the case of a Diesel-Electric Hybrid, this parameter is sent by the hybrid system or Power System manager. Since there can only be one connection reported at a time, states 0001b and 0010b maybe used to apply to any connection currently in the process of connecting. Note: The states of this parameter are mutually exclusive and therefore can only support a single reported connection at a time. [0110b] Connection 2 - Error (Verification Failed) and [0111b] Connection 2 - Verification in Process are grandfathered states for systems that implemented this message using J1939DA published prior to March, 2020. 0000b = No Connection 0001b = Connection Error (Verification failed) 0010b = Connection Verification in Process 0011b = Connection 1 – Energy Source and Drain 0100b = Connection 1 – Energy Source 0101b = Connection 1 – Energy Drain 0110b = Connection 2 – Error (Verification failed) (Grandfathered state: new applications shall use state 0001b) 0111b = Connection 2 – Verification in Process (Grandfathered state: new applications shall use state 0010b) 1000b = Connection 2 – Energy Source and Drain 1001b = Connection 2 – Energy Source 1010b = Connection 2 – Energy Drain 1011b = Connection 3 – Energy Source and Drain 1100b = Connection 3 – Energy Source 1101b = Connection 3 – Energy Drain 1110b = Error 1111b = Not Available | 4 bits | 16 states | 0 | 0 to 15 |  |  | 89 | SAEbs04 | Status | See SPN 12861 in 'Supporting Information' tab | 1 | 0 | 15 | 4 | 4 | J1939DA | J1939DA | 2020-03-01 | 2022-11-12 | 2015-05-07 | FullDefinition | FullDefinition
|  |  |  | 64706 | Hybrid or EV System Status 1 | HSS1 | Status information for a hybrid or EV system. | PDU2 | Page 0 | Fixed | 8 |  | 7 | 8 | No | Every 1 s and on change but no faster than 100 ms | 6 |  | 7.5 | 7.5 | 8267 | Hybrid or EV System Propulsion Disable Status | Indicates if the hybrid or EV system is in a state where propulsion is not available. This may be due to Hybrid or EV System Propulsion Disable Request (SPN 7558), Hybrid or EV System Propulsion Disable Switch (SPN 7554), or Hybrid or EV System Off-Board Charger Connection Status (SPN 7551) being active. It may also be due to other internal hybrid reasons for propulsion being disabled (e.g. charging, pre-charge not complete, warm-up modes). 00b = Propulsion not disabled 01b = Propulsion is disabled 10b = Error 11b = Not Available Note: Propulsion System Active (SPN 7315) should not be used as an indication of propulsion being disabled as it is required to indicate that the propulsion system is active whenever the engine is running regardless of the state of the hybrid systems ability to provide propulsion power. | 2 bits | 4 states | 0 | 0 to 3 |  |  | 87 | SAEbs02 | Status |  | 1 | 0 | 3 | 2 | 2 | J1939DA | J1939DA | 2022-11-12 | 2022-11-12 | 2016-02-04 | FullDefinition | FullDefinition
|  |  |  | 64707 | Fuel Information 4 (Gaseous) | GFI4 | Gaseous fuel information 4 | PDU2 | Page 0 | Fixed | 8 |  | 2 | 8 | No | 200 ms | 6 |  | 1-2 | 1.1 | 5867 | Supply Gas Methane Percentage | The percentage of methane in the gas supplied to the engine. | 2 bytes | 0.002 5 % per bit | 0 % | 0 to 160.637 5 % |  | % | 30 | SAEpc01 | Measured |  | 0.0025 | 0 | 160.6375 | 16 | 16 | J1939DA | J1939DA | 2011-05-12 | 2011-05-12 | 2011-05-12 | FullDefinition | FullDefinition
|  |  |  | 64708 | Aftertreatment 2 SCR Exhaust Gas Temperature 2 | A2SCREGT2 | This message contains SCR catalyst gas temperature information for aftertreatment system 2 (or bank 2). | PDU2 | Page 0 | Fixed | 8 |  | 3 | 8 | No | 500 ms | 6 |  | 1-2 | 1.1 | 5864 | Aftertreatment 2 SCR Intermediate Temperature | Temperature of engine combustion byproducts at an intermediate point in the SCR component in exhaust bank 2. | 2 bytes | 0.031 25 °C per bit | -273 °C | -273 to 1 734.968 75 °C |  | °C | 68 | SAEtp02 | Measured |  | 0.03125 | -273 | 1734.9688 | 16 | 16 | J1939DA | J1939DA | 2012-07-15 | 2011-05-12 | 2011-05-12 | FullDefinition | FullDefinition
|  |  |  | 64708 | Aftertreatment 2 SCR Exhaust Gas Temperature 2 | A2SCREGT2 | This message contains SCR catalyst gas temperature information for aftertreatment system 2 (or bank 2). | PDU2 | Page 0 | Fixed | 8 |  | 3 | 8 | No | 500 ms | 6 |  | 3.1 | 3.1 | 5865 | Aftertreatment 2 SCR Intermediate Temperature Preliminary FMI | Used to identify the applicable J1939-73 FMI detected in the aftertreatment SCR intermediate temperature sensor by the manufacturer’s sensor control software in exhaust bank 2. In the case of multiple failures the most severe is communicated. A value of 31 is sent to indicate that no failure has been detected or this parameter is not supported. | 5 bits | 1 per bit | 0 | 0 to 31 |  |  | 215 | SAEfm00 | Status |  | 1 | 0 | 31 | 5 | 5 | J1939DA | J1939DA | 2015-08-06 | 2011-05-12 | 2011-05-12 | FullDefinition | FullDefinition
|  |  |  | 64709 | Aftertreatment 1 SCR Exhaust Gas Temperature 2 | A1SCREGT2 | This message contains SCR catalyst gas temperature information for aftertreatment system 1 (or bank 1). | PDU2 | Page 0 | Fixed | 8 |  | 3 | 8 | No | 500 ms | 6 |  | 1-2 | 1.1 | 5862 | Aftertreatment 1 SCR Intermediate Temperature | Temperature of engine combustion byproducts at an intermediate point in the SCR component in exhaust bank 1. | 2 bytes | 0.031 25 °C per bit | -273 °C | -273 to 1 734.968 75 °C |  | °C | 68 | SAEtp02 | Measured |  | 0.03125 | -273 | 1734.9688 | 16 | 16 | J1939DA | J1939DA | 2012-07-15 | 2011-05-12 | 2011-05-12 | FullDefinition | FullDefinition
|  |  |  | 64709 | Aftertreatment 1 SCR Exhaust Gas Temperature 2 | A1SCREGT2 | This message contains SCR catalyst gas temperature information for aftertreatment system 1 (or bank 1). | PDU2 | Page 0 | Fixed | 8 |  | 3 | 8 | No | 500 ms | 6 |  | 3.1 | 3.1 | 5863 | Aftertreatment 1 SCR Intermediate Temperature Preliminary FMI | Used to identify the applicable J1939-73 FMI detected in the aftertreatment SCR intermediate temperature sensor by the manufacturer’s sensor control software in exhaust bank 1. In the case of multiple failures the most severe is communicated. A value of 31 is sent to indicate that no failure has been detected or this parameter is not supported. | 5 bits | 1 per bit | 0 | 0 to 31 |  |  | 215 | SAEfm00 | Status |  | 1 | 0 | 31 | 5 | 5 | J1939DA | J1939DA | 2015-08-06 | 2011-05-12 | 2011-05-12 | FullDefinition | FullDefinition
|  |  |  | 64710 | OBD Information | DM57 | See document J1939-73 for PG details. | PDU2 | Page 0 | [11 empty] | 5843 | Engine OBD Warm-up Sequence | See document J1939-73 for SP details. | [15 empty] | J1939-73 | J1939-73 | 2011-02-06 | 2011-02-06 | 2011-02-06 | IdentityOnly | IdentityOnly
|  |  |  | 64711 | Model Year and Certification Engine Family | DM56 | See document J1939-73 for PG details. | PDU2 | Page 0 | [11 empty] | 5844 | Model Year | See document J1939-73 for SP details. | [15 empty] | J1939-73 | J1939-73 | 2011-02-06 | 2016-08-09 | 2011-02-06 | IdentityOnly | IdentityOnly
|  |  |  | 64711 | Model Year and Certification Engine Family | DM56 | See document J1939-73 for PG details. | PDU2 | Page 0 | [11 empty] | 5845 | Certification Engine Family Name | See document J1939-73 for SP details. | [15 empty] | J1939-73 | J1939-73 | 2011-02-06 | 2016-08-09 | 2011-02-06 | IdentityOnly | IdentityOnly
|  |  |  | 64712 | Electronic Engine Controller 13 | EEC13 |  | PDU2 | Page 0 | Fixed | 8 |  | 8 | 8 | No | Every 1 s and on change but no faster than 100 ms | 6 |  | 1.1 | 1.1 | 5794 | Feedback Engine Fueling State | This parameter provides feedback to the network that SPN 5793 Desired Engine Fueling State was honored. SPN 5795 Engine Fueling Inhibit Allowed indicates the engine's current ability to honor requests via SPN 5793 Desired Engine Fueling State. 00b = Fueling is or will be inhibited (SPN 5793 Desired Engine Fueling State = 00b from at least one network device and all other network devices have SPN 5793 Desired Engine Fueling State equal to something other than 01) 01b = Engine will be kept running (SPN 5793 Desired Engine Fueling State = 01b from at least one network device) 10b = No active request per SPN 5793 Desired Engine Fueling State or SPN 5795 Engine Fueling Inhibit Allowed = 00b. When SPN 5795 = 00b, then requests via SPN 5793 Desired Engine Fueling are ignored. 11b = Not Supported | 2 bits | 4 states | 0 | 0 to 3 |  |  | 87 | SAEbs02 | Status |  | 1 | 0 | 3 | 2 | 2 | J1939DA | J1939DA | 2011-08-11 | 2015-11-05 | 2011-02-03 | FullDefinition | FullDefinition
|  |  |  | 64712 | Electronic Engine Controller 13 | EEC13 |  | PDU2 | Page 0 | Fixed | 8 |  | 8 | 8 | No | Every 1 s and on change but no faster than 100 ms | 6 |  | 1.3 | 1.3 | 5795 | Engine Fueling Inhibit Allowed | This parameter is broadcast by the engine control system, and indicates to other devices on the network whether or not it will respond to requests to inhibit engine fueling via SPN 5793 Desired Engine Fueling State. With this information, devices that may wish to inhibit engine fueling at some time in the future can know whether or not their request will be honored before they issue a request. This parameter does not reflect the state of the engine controller due to requests received in SPN 5793 Desired Engine Fueling State. This parameter is intended to be used in conjunction with SPN 5793 Desired Engine Fueling State and SPN 5794 Feedback Engine Fueling State. 00b = Engine currently will not stop fueling in response to SPN 5793 Desired Engine Fueling State 01b = Engine will stop fueling in response to SPN 5793 Desired Engine Fueling State 10b = SAE Reserved 11b = Not Supported | 2 bits | 4 states | 0 | 0 to 3 |  |  | 87 | SAEbs02 | Status |  | 1 | 0 | 3 | 2 | 2 | J1939DA | J1939DA | 2011-08-11 | 2015-11-05 | 2011-02-03 | FullDefinition | FullDefinition
|  |  |  | 64712 | Electronic Engine Controller 13 | EEC13 |  | PDU2 | Page 0 | Fixed | 8 |  | 8 | 8 | No | Every 1 s and on change but no faster than 100 ms | 6 |  | 1.5 | 1.5 | 5866 | Engine Fueling Inhibit Prevented Reason | If Engine Fueling Inhibit Allowed (SPN 5795) indicates that the engine will inhibit fueling, then this parameter and Engine Fueling Inhibit Prevented Reason Extension (SPN 8145) will indicate the reason. If SPN 8145 is state 13 (1101b) or lower, then SPN 5866, if supported, shall be set to the same value. If SPN 8145 is state 14 (1110b) or higher, then SPN 5866, if supported, shall be set to 14 (1110b). If more than one reason exists at the same time, then it is up to the manufacturer to decide which one to select. 0000b = Fueling inhibit allowed (SPN 5795 = 01b) 0001b = Aftertreatment regeneration is active or preparing to be active 0010b = Oil Distribution in engine is incomplete 0011b = Engine is cold 0100b = Service Override 0101b = Aftertreatment system is cold 0110b = Aftertreatment Protection 0111b = Engine load too high 1000b = Engine protection. Use other engine protection enumerations in this parameter when applicable. If the method of engine protection is not defined in other states, then use this state. 1001b = Insufficient SLI battery charge 1010b = Maximum number of engine fueling inhibit requests (SPN 5793 = 0) temporary limit exceeded. The temporary limit may be bounded by elapsed time, distance travelled, driving conditions, or something else that the manufacturer has specified. 1011b= Engine driven fan request 1100b = Low idle governor operation required 1101b = Vehicle speed is greater than zero 1110b = See Engine Fueling Inhibit Prevented Reason Extension (SPN 8145) 1111b = Not Supported | 4 bits | 16 states | 0 | 0 to 15 |  |  | 89 | SAEbs04 | Status |  | 1 | 0 | 15 | 4 | 4 | J1939DA | J1939DA | 2015-11-05 | 2015-11-05 | 2011-05-12 | FullDefinition | FullDefinition
|  |  |  | 64712 | Electronic Engine Controller 13 | EEC13 |  | PDU2 | Page 0 | Fixed | 8 |  | 8 | 8 | No | Every 1 s and on change but no faster than 100 ms | 6 |  | 2 | 2.1 | 6307 | Source Address of Controlling Device for Fueling State | The J1939 source address of the device currently controlling the fueling state via SPN 5793. 254 (FEh) is used to indicate that the Source Address of Controlling Device for Fueling State parameter is supported, but no device is currently controlling the fueling state via SPN 5793. | 1 byte | 1 source address per bit | 0 source address | 0 to 255 source address |  | source address | 35 | SAEsa01 | Measured |  | 1 | 0 | 255 | 8 | 8 | J1939DA | J1939DA | 2012-05-17 | 2015-11-05 | 2012-05-17 | FullDefinition | FullDefinition
|  |  |  | 64712 | Electronic Engine Controller 13 | EEC13 |  | PDU2 | Page 0 | Fixed | 8 |  | 8 | 8 | No | Every 1 s and on change but no faster than 100 ms | 6 |  | 3.1 | 3.1 | 6791 | Engine Dual Fuel Mode | Actual dual fuel mode, off or on. 00b = Actual dual fuel mode off 01b = Actual dual fuel mode on 10b = Reserved 11b = Not available | 2 bits | 4 states | 0 | 0 to 3 |  |  | 87 | SAEbs02 | Status |  | 1 | 0 | 3 | 2 | 2 | J1939DA | J1939DA | 2013-05-16 | 2015-11-05 | 2013-05-16 | FullDefinition | FullDefinition
|  |  |  | 64712 | Electronic Engine Controller 13 | EEC13 |  | PDU2 | Page 0 | Fixed | 8 |  | 8 | 8 | No | Every 1 s and on change but no faster than 100 ms | 6 |  | 3.3 | 3.3 | 8145 | Engine Fueling Inhibit Prevented Reason Extension | If Engine Fueling Inhibit Allowed (SPN 5795) indicates that the engine will inhibit fueling, then this parameter indicate the reason. If more than one reason exists at the same time, then it is up to the manufacturer to decide which one to select. See SPN 5866 for an earlier version of this parameter. If this parameter and SPN 5866 are not in agreement, then this parameter shall be considered the primary reason. 000000b = Fueling inhibit allowed (SPN 5795 = 01b) 000001b = Aftertreatment regeneration is active or preparing to be active 000010b = Oil Distribution in engine is incomplete 000011b = Engine is cold 000100b = Service Override 000101b = Aftertreatment system is cold 000110b = Aftertreatment Protection 000111b = Engine load too high 001000b = Engine protection. Use other engine protection enumerations in this parameter when applicable. If the method of engine protection is not defined in other states, then use this state. 001001b = Insufficient SLI battery charge 001010b = Maximum number of engine fueling inhibit requests (SPN 5793 = 0) temporary limit exceeded. The temporary limit may be bounded by elapsed time, distance travelled, driving conditions, or something else that the manufacturer has specified. 001011b = Engine driven fan request 001100b = Low idle governor operation required 001101b = Vehicle speed is greater than zero 001110b = Service brake pedal is not depressed 001111b = Parking brake is not applied 010000b = Transmission is in Reverse 010001b = Clutch pedal is not depressed 010010b = PTO is active 010011b = Stability/Slip Control event is active 010100b = Stability/Slip Control system has a fault 010101b = Interlock is active (e.g., door interlock, hood interlock, etc.) 010110b = Starter system has a fault 010111b to 111110b = SAE Reserved 111111b = Not Supported | 6 bits | 64 states | 0 | 0 to 63 |  |  | 91 | SAEbs06 | Status |  | 1 | 0 | 63 | 6 | 6 | J1939DA | J1939DA | 2017-08-10 | 2015-11-05 | 2015-11-05 | FullDefinition | FullDefinition
|  |  |  | 64712 | Electronic Engine Controller 13 | EEC13 |  | PDU2 | Page 0 | Fixed | 8 |  | 8 | 8 | No | Every 1 s and on change but no faster than 100 ms | 6 |  | 4 | 4.1 | 6333 | Engine Gas Substitution Fuel Percentage | Percentage of Gaseous fuel used. 0% means no Gaseous fuel used and 100% means completely gaseous fuel is used. Gas substitution is the process for a dual fuel engine system of substituting gas, e.g. natural gas, for some fraction of the primary combustion fuel, e.g. diesel fuel, in the engine combustion. | 1 byte | 0.5 % per bit | 0 % | 0 to 125 % |  | % | 299 | SAEpc18 | Measured |  | 0.5 | 0 | 125 | 8 | 8 | J1939DA | J1939DA | 2013-05-16 | 2015-11-05 | 2013-05-16 | FullDefinition | FullDefinition
|  |  |  | 64712 | Electronic Engine Controller 13 | EEC13 |  | PDU2 | Page 0 | Fixed | 8 |  | 8 | 8 | No | Every 1 s and on change but no faster than 100 ms | 6 |  | 5.1 | 5.1 | 6896 | Engine Fueling Inhibit Request Count | A signal issued by the engine control system indicating the number of devices from which the engine control system has received a "fueling not desired" request. Requests included in this count are either from an external device via SPN 5793 Desired Engine Fueling State equal to "00b – Fueling not desired" or from internal logic within the engine control system acting similar to an external request. Multiple engine internal requests are counted as a single device (the engine control system itself). Internal requests reflected in this parameter are limited to those with the intent of temporarily suspending engine operation. Permanent shutdown intent, for example from the key switch or engine protection logic, is not reflected in this signal. Operating states where the engine control system suspends fueling without the intent for temporary shutdown (i.e. motoring above minimum idle speed) are also not reflected in this signal. 0000b to 1010b = Number of active fueling inhibit requests 1011b = More than 10 active fueling inhibit requests 1100b to 1110b = SAE Reserved 1111b = Not available | 4 bits | 16 states | 0 | 0 to 15 |  |  | 89 | SAEbs04 | Status |  | 1 | 0 | 15 | 4 | 4 | J1939DA | J1939DA | 2013-08-15 | 2015-11-05 | 2013-08-15 | FullDefinition | FullDefinition
|  |  |  | 64712 | Electronic Engine Controller 13 | EEC13 |  | PDU2 | Page 0 | Fixed | 8 |  | 8 | 8 | No | Every 1 s and on change but no faster than 100 ms | 6 |  | 5.5 | 5.5 | 6897 | Engine Fueling Desired Request Count | A signal issued by the engine control system indicating the number of devices from which the engine control system has received a "fueling desired" request. Requests included in this count are either from an external device via SPN 5793 Desired Engine Fueling State equal to "01b – Fueling desired" or from internal logic within the engine control system acting similar to an external request. Multiple engine internal requests are counted as a single device (the engine control system itself). Internal requests reflected in this parameter are limited to those with the intent of preventing temporary suspension of engine operation. Engine internal "fueling desired" requests that lead to the engine broadcasting SPN 5795 Engine Fueling Inhibit Allowed equal to "00b - Engine currently will not stop fueling in response to SPN 5793 Desired Engine Fueling State", with reason given in SPN 5866 Engine Fueling Inhibit Prevented Reason and/or SPN 8145 Engine Fueling Inhibit Prevented Reason Extension are not reflected in this parameter. 0000b to 1010b = Number of active fueling inhibit requests 1011b = More than 10 active fueling inhibit requests 1100b to 1110b = SAE Reserved 1111b = Not available | 4 bits | 16 states | 0 | 0 to 15 |  |  | 89 | SAEbs04 | Status |  | 1 | 0 | 15 | 4 | 4 | J1939DA | J1939DA | 2015-11-05 | 2015-11-05 | 2013-08-15 | FullDefinition | FullDefinition
|  |  |  | 64712 | Electronic Engine Controller 13 | EEC13 |  | PDU2 | Page 0 | Fixed | 8 |  | 8 | 8 | No | Every 1 s and on change but no faster than 100 ms | 6 |  | 6.1 | 6.1 | 9174 | Engine Protection Derate Override Status | Status of overriding an engine protection derate. This is to temporarily override an engine protection derate due to coolant temperature, oil pressure etc… This is for applications such as fire, rescue, and military vehicles to help them get out of emergency situations. The Engine Protection Derate Override Status SP shall apply to derate applications only (i.e. applications that do not shut the engine down). Vehicles using SPN 1237 Engine Shutdown Override Switch, may still use that SP to override engine derates as has been industry standard practice. The engine will default to normal derate mode when error or loss of messages occur which will be similar to TSC1 override mode. 00b = Override disabled 01b = Override active 10b = Error 11b = Not Available Note: When engine receives this command indicating derate override active, an engine will remove a derate due to engine protection and will operate at normal full power. When a command is received to disable derate override, the engine will return to derate to protect the engine when needed. | 2 bits | 4 states | 0 | 0 to 3 |  |  | 87 | SAEbs02 | Measured |  | 1 | 0 | 3 | 2 | 2 | J1939DA | J1939DA | 2017-05-11 | 2015-11-05 | 2017-05-11 | FullDefinition | FullDefinition
|  |  |  | 64712 | Electronic Engine Controller 13 | EEC13 |  | PDU2 | Page 0 | Fixed | 8 |  | 8 | 8 | No | Every 1 s and on change but no faster than 100 ms | 6 |  | 6.3 | 6.3 | 12857 | Remaining Engine Motoring Time | A nonzero value of this parameter indicates that the engine requires motoring. It reflects the consecutive period of time the engine needs motoring (i.e. fueling equal to zero with engine spinning) to allow certain engine monitors to run. The value shall be zero when monitor enable conditions other than motoring have not been achieved, or the monitor has completed. This parameter will count down as the motoring occurs. When Time is above zero the Minimum Engine Motoring Speed (See SPN 12858) must be set to a valid speed. This status parameter may be used to allow a controller application that provides engine motoring to be aware of engine needs to complete its monitors. | 6 bits | 1 s per bit | 0 s | 0 to 61 s |  | s | 477 | SAEtm26 | Status |  | 1 | 0 | 61 | 6 | 6 | J1939DA | J1939DA | 2022-05-14 | 2015-11-05 | 2019-02-21 | FullDefinition | FullDefinition
|  |  |  | 64712 | Electronic Engine Controller 13 | EEC13 |  | PDU2 | Page 0 | Fixed | 8 |  | 8 | 8 | No | Every 1 s and on change but no faster than 100 ms | 6 |  | 7 | 7.1 | 10297 | Engine Performance Bias Level | This parameter reflects the actual engine performance bias level in use. For values between 0% and 50%, functionality is biased toward fuel economy, with values closer to 0% indicating more bias toward fuel economy. 50% Functionality is biased toward neither fuel economy or performance. For values between 50% and 100%, functionality is biased toward performance, with values closer to 100% indicating more bias toward performance. Note: When SPN 6874 is present on the network, this parameter may directly reflect SPN 6874 if there are no other factors affecting engine performance bias level. | 1 byte | 0.4 % per bit | 0 % | 0 to 100 % |  | % | 44 | SAEpc03 | Status |  | 0.4 | 0 | 100 | 8 | 8 | J1939DA | J1939DA | 2018-08-09 | 2015-11-05 | 2018-08-09 | FullDefinition | FullDefinition
|  |  |  | 64712 | Electronic Engine Controller 13 | EEC13 |  | PDU2 | Page 0 | Fixed | 8 |  | 8 | 8 | No | Every 1 s and on change but no faster than 100 ms | 6 |  | 8 | 8.1 | 12858 | Minimum Engine Motoring Speed | Indicates the engine speed that needs to be equaled or exceeded while motoring (i.e. fueling equal to zero with engine spinning). When Remaining Engine Motoring Time (See SPN 12857) is a valid value this speed must be set to the speed needed. When Remaining Engine Motoring Time (See SPN 12857) is zero or Not Available, this speed shall be ignored. | 1 byte | 10 rpm per bit | 0 rpm | 0 to 2 500 rpm |  | rpm | 79 | SAEvr04 | Status |  | 10 | 0 | 2500 | 8 | 8 | J1939DA | J1939DA | 2019-02-21 | 2015-11-05 | 2019-02-21 | FullDefinition | FullDefinition
|  |  |  | 64713 | Engine Fuel/Throttle Valve Information 2 | EF/TVI2 | This PG will be used to transmit the Feedback information from the Engine Throttle and Fuel Actuator. | PDU2 | Page 0 | Fixed | 8 |  | 7 | 8 | No | 100 ms | 6 |  | 1 | 1.1 | 5783 | Engine Throttle Valve 1 Temperature | Temperature of the engine throttle valve 1 drive circuitry (SPN 51). Temperature excursions may affect the torque output. | 1 byte | 1 °C per bit | -40 °C | -40 to 210 °C |  | °C | 67 | SAEtp01 | Measured |  | 1 | -40 | 210 | 8 | 8 | J1939DA | J1939DA | 2013-10-31 | 2013-11-26 | 2011-02-03 | FullDefinition | FullDefinition
|  |  |  | 64713 | Engine Fuel/Throttle Valve Information 2 | EF/TVI2 | This PG will be used to transmit the Feedback information from the Engine Throttle and Fuel Actuator. | PDU2 | Page 0 | Fixed | 8 |  | 7 | 8 | No | 100 ms | 6 |  | 2 | 2.1 | 5784 | Engine Throttle Valve 2 Temperature | Temperature of the engine throttle valve 2 drive circuitry (SPN 3673). Temperature excursions may affect the torque output. | 1 byte | 1 °C per bit | -40 °C | -40 to 210 °C |  | °C | 67 | SAEtp01 | Measured |  | 1 | -40 | 210 | 8 | 8 | J1939DA | J1939DA | 2013-10-31 | 2013-11-26 | 2011-02-03 | FullDefinition | FullDefinition
|  |  |  | 64713 | Engine Fuel/Throttle Valve Information 2 | EF/TVI2 | This PG will be used to transmit the Feedback information from the Engine Throttle and Fuel Actuator. | PDU2 | Page 0 | Fixed | 8 |  | 7 | 8 | No | 100 ms | 6 |  | 3 | 3.1 | 5785 | Engine Fuel Valve 1 Temperature | Temperature of the Engine Fuel Valve 1 drive circuitry. Temperature excursions may affect the torque output. | 1 byte | 1 °C per bit | -40 °C | -40 to 210 °C |  | °C | 67 | SAEtp01 | Measured |  | 1 | -40 | 210 | 8 | 8 | J1939DA | J1939DA | 2011-02-03 | 2013-11-26 | 2011-02-03 | FullDefinition | FullDefinition
|  |  |  | 64713 | Engine Fuel/Throttle Valve Information 2 | EF/TVI2 | This PG will be used to transmit the Feedback information from the Engine Throttle and Fuel Actuator. | PDU2 | Page 0 | Fixed | 8 |  | 7 | 8 | No | 100 ms | 6 |  | 4 | 4.1 | 5786 | Engine Fuel Valve 2 Temperature | Temperature of the Engine Fuel Valve 2 drive circuitry. Temperature excursions may affect the torque output. | 1 byte | 1 °C per bit | -40 °C | -40 to 210 °C |  | °C | 67 | SAEtp01 | Measured |  | 1 | -40 | 210 | 8 | 8 | J1939DA | J1939DA | 2011-02-03 | 2013-11-26 | 2011-02-03 | FullDefinition | FullDefinition
|  |  |  | 64713 | Engine Fuel/Throttle Valve Information 2 | EF/TVI2 | This PG will be used to transmit the Feedback information from the Engine Throttle and Fuel Actuator. | PDU2 | Page 0 | Fixed | 8 |  | 7 | 8 | No | 100 ms | 6 |  | 5 | 5.1 | 5787 | Engine Turbocharger Wastegate Actuator 2 Temperature | Temperature of the Engine Turbocharger Wastegate Actuator 2 drive circuitry. Temperature excursions may affect the torque output. | 1 byte | 1 °C per bit | -40 °C | -40 to 210 °C |  | °C | 67 | SAEtp01 | Measured | See PGN 65190 in 'Supporting Information' tab | 1 | -40 | 210 | 8 | 8 | J1939DA | J1939DA | 2011-02-03 | 2013-11-26 | 2011-02-03 | FullDefinition | FullDefinition
|  |  |  | 64713 | Engine Fuel/Throttle Valve Information 2 | EF/TVI2 | This PG will be used to transmit the Feedback information from the Engine Throttle and Fuel Actuator. | PDU2 | Page 0 | Fixed | 8 |  | 7 | 8 | No | 100 ms | 6 |  | 6 | 6.1 | 7314 | Engine Fuel Rack Fuel Supply Temperature | Temperature of fuel in the engine fuel rack. | 1 byte | 1 °C per bit | -40 °C | -40 to 210 °C |  | °C | 67 | SAEtp01 | Measured |  | 1 | -40 | 210 | 8 | 8 | J1939DA | J1939DA | 2013-11-26 | 2013-11-26 | 2013-11-26 | FullDefinition | FullDefinition
|  |  |  | 64713 | Engine Fuel/Throttle Valve Information 2 | EF/TVI2 | This PG will be used to transmit the Feedback information from the Engine Throttle and Fuel Actuator. | PDU2 | Page 0 | Fixed | 8 |  | 7 | 8 | No | 100 ms | 6 |  | 7 | 7.1 | 6650 | Engine Throttle Valve 1 Position 2 | The position of the valve used to regulate the supply of a fluid, usually air or fuel/air mixture, to an engine. This position is measured by a second sensor. | 1 byte | 0.4 % per bit | 0 % | 0 to 100 % |  | % | 44 | SAEpc03 | Measured |  | 0.4 | 0 | 100 | 8 | 8 | J1939DA | J1939DA | 2016-11-17 | 2013-11-26 | 2016-11-17 | FullDefinition | FullDefinition
|  |  |  | 64714 | Engine Exhaust Gas Recirculation 2 Actuator | EEGR2A | Engine Exhaust Gas Recirculation 2 Actuator related parameters | PDU2 | Page 0 | Fixed | 8 |  | 7 | 8 | No | 100 ms | 6 |  | 1.1 | 1.1 | 5773 | Engine Exhaust Gas Recirculation 2 Actuator 1 Preliminary FMI | Used to identify the applicable J1939-73 FMI detected in the Engine Exhaust Gas Recirculation 2 Actuator 1 by the manufacturer’s software. When there are multiple failures, the most severe is transmitted. A value of 31 is sent to indicate that no failure has been detected or this parameter is not supported. | 5 bits | 1 per bit | 0 | 0 to 31 |  |  | 215 | SAEfm00 | Status |  | 1 | 0 | 31 | 5 | 5 | J1939DA | J1939DA | 2015-08-06 | 2014-03-31 | 2011-02-03 | FullDefinition | FullDefinition
|  |  |  | 64714 | Engine Exhaust Gas Recirculation 2 Actuator | EEGR2A | Engine Exhaust Gas Recirculation 2 Actuator related parameters | PDU2 | Page 0 | Fixed | 8 |  | 7 | 8 | No | 100 ms | 6 |  | 1.6 | 1.6 | 5774 | Engine Exhaust Gas Recirculation 2 Actuator 1 Temperature Status | Used to identify the status of the Engine Exhaust Gas Recirculation 2 Actuator 1 drive circuitry temperature. Temperature excursions may affect the torque output. 000b = High Most severe 001b = High Least severe 010b = In Range 011b = Low Least severe 100b = Low Most severe 101b = Not Defined 110b = Error 111b = Not available | 3 bits | 8 states | 0 | 0 to 7 |  |  | 88 | SAEbs03 | Status |  | 1 | 0 | 7 | 3 | 3 | J1939DA | J1939DA | 2011-02-03 | 2014-03-31 | 2011-02-03 | FullDefinition | FullDefinition
|  |  |  | 64714 | Engine Exhaust Gas Recirculation 2 Actuator | EEGR2A | Engine Exhaust Gas Recirculation 2 Actuator related parameters | PDU2 | Page 0 | Fixed | 8 |  | 7 | 8 | No | 100 ms | 6 |  | 2 | 2.1 | 5775 | Engine Exhaust Gas Recirculation 2 Actuator 1 Temperature | Temperature of the Engine Exhaust Gas Recirculation 2 Actuator 1 drive circuitry. Temperature excursions may affect the torque output. | 1 byte | 1 °C per bit | -40 °C | -40 to 210 °C |  | °C | 67 | SAEtp01 | Measured |  | 1 | -40 | 210 | 8 | 8 | J1939DA | J1939DA | 2011-02-03 | 2014-03-31 | 2011-02-03 | FullDefinition | FullDefinition
|  |  |  | 64714 | Engine Exhaust Gas Recirculation 2 Actuator | EEGR2A | Engine Exhaust Gas Recirculation 2 Actuator related parameters | PDU2 | Page 0 | Fixed | 8 |  | 7 | 8 | No | 100 ms | 6 |  | 3 | 3.1 | 5776 | Engine Exhaust Gas Recirculation 2 Actuator 1 Desired Position | The requested position of the Engine Exhaust Gas Recirculation 2 Actuator 1 by the engine ECU, where 0% represents fully closed and 100% represents fully open. This is the position that the device is attempting to achieve. | 1 byte | 0.4 % per bit | 0 % | 0 to 100 % |  | % | 44 | SAEpc03 | Status |  | 0.4 | 0 | 100 | 8 | 8 | J1939DA | J1939DA | 2011-02-03 | 2014-03-31 | 2011-02-03 | FullDefinition | FullDefinition
|  |  |  | 64714 | Engine Exhaust Gas Recirculation 2 Actuator | EEGR2A | Engine Exhaust Gas Recirculation 2 Actuator related parameters | PDU2 | Page 0 | Fixed | 8 |  | 7 | 8 | No | 100 ms | 6 |  | 4.1 | 4.1 | 5777 | Engine Exhaust Gas Recirculation 2 Actuator 2 Preliminary FMI | Used to identify the applicable J1939-73 FMI detected in the Engine Exhaust Gas Recirculation 2 Actuator 2 by the manufacturer’s software. When there are multiple failures, the most severe is transmitted. A value of 31 is sent to indicate that no failure has been detected or this parameter is not supported. | 5 bits | 1 per bit | 0 | 0 to 31 |  |  | 215 | SAEfm00 | Status |  | 1 | 0 | 31 | 5 | 5 | J1939DA | J1939DA | 2015-08-06 | 2014-03-31 | 2011-02-03 | FullDefinition | FullDefinition
|  |  |  | 64714 | Engine Exhaust Gas Recirculation 2 Actuator | EEGR2A | Engine Exhaust Gas Recirculation 2 Actuator related parameters | PDU2 | Page 0 | Fixed | 8 |  | 7 | 8 | No | 100 ms | 6 |  | 4.6 | 4.6 | 5778 | Engine Exhaust Gas Recirculation 2 Actuator 2 Temperature Status | Used to identify the status of the Engine Exhaust Gas Recirculation 2 Actuator 2 drive circuitry temperature. Temperature excursions may affect the torque output. 000b = High Most severe 001b = High Least severe 010b = In Range 011b = Low Least severe 100b = Low Most severe 101b = Not Defined 110b = Error 111b = Not available | 3 bits | 8 states | 0 | 0 to 7 |  |  | 88 | SAEbs03 | Status |  | 1 | 0 | 7 | 3 | 3 | J1939DA | J1939DA | 2011-02-03 | 2014-03-31 | 2011-02-03 | FullDefinition | FullDefinition
|  |  |  | 64714 | Engine Exhaust Gas Recirculation 2 Actuator | EEGR2A | Engine Exhaust Gas Recirculation 2 Actuator related parameters | PDU2 | Page 0 | Fixed | 8 |  | 7 | 8 | No | 100 ms | 6 |  | 5 | 5.1 | 5779 | Engine Exhaust Gas Recirculation 2 Actuator 2 Temperature | Temperature of the Engine Exhaust Gas Recirculation 2 Actuator 2 drive circuitry. Temperature excursions may affect the torque output. | 1 byte | 1 °C per bit | -40 °C | -40 to 210 °C |  | °C | 67 | SAEtp01 | Measured |  | 1 | -40 | 210 | 8 | 8 | J1939DA | J1939DA | 2011-02-03 | 2014-03-31 | 2011-02-03 | FullDefinition | FullDefinition
|  |  |  | 64714 | Engine Exhaust Gas Recirculation 2 Actuator | EEGR2A | Engine Exhaust Gas Recirculation 2 Actuator related parameters | PDU2 | Page 0 | Fixed | 8 |  | 7 | 8 | No | 100 ms | 6 |  | 6 | 6.1 | 5780 | Engine Exhaust Gas Recirculation 2 Actuator 2 Desired Position | The requested position of the Engine Exhaust Gas Recirculation 2 Actuator 2 by the engine ECU, where 0% represents fully closed and 100% represents fully open. This is the position that the device is attempting to achieve. | 1 byte | 0.4 % per bit | 0 % | 0 to 100 % |  | % | 44 | SAEpc03 | Status |  | 0.4 | 0 | 100 | 8 | 8 | J1939DA | J1939DA | 2011-02-03 | 2014-03-31 | 2011-02-03 | FullDefinition | FullDefinition
|  |  |  | 64714 | Engine Exhaust Gas Recirculation 2 Actuator | EEGR2A | Engine Exhaust Gas Recirculation 2 Actuator related parameters | PDU2 | Page 0 | Fixed | 8 |  | 7 | 8 | No | 100 ms | 6 |  | 7.1 | 7.1 | 5781 | Engine Exhaust Gas Recirculation 2 Actuator 1 Operation Status | Used to identify the status of Exhaust Gas Recirculation 2 Actuator 1 0000b = Normal 0001b = Alarm (fully operational but needs service) 0010b = Alarm High Severity (functional but transient performance may be reduced) 0011b = Derate Active (torque output reduced due to environmental conditions) 0100b = Controlled Shutdown Active (driving to the default position – usually this means closed) 0101b = Uncontrolled Shutdown Active (no torque is being applied from the actuator) 0110b to 1101b = Reserved for future assignment 1110b = Error 1111b = Not available | 4 bits | 16 states | 0 | 0 to 15 |  |  | 89 | SAEbs04 | Status |  | 1 | 0 | 15 | 4 | 4 | J1939DA | J1939DA | 2011-05-15 | 2014-03-31 | 2011-02-03 | FullDefinition | FullDefinition
|  |  |  | 64714 | Engine Exhaust Gas Recirculation 2 Actuator | EEGR2A | Engine Exhaust Gas Recirculation 2 Actuator related parameters | PDU2 | Page 0 | Fixed | 8 |  | 7 | 8 | No | 100 ms | 6 |  | 7.5 | 7.5 | 5782 | Engine Exhaust Gas Recirculation 2 Actuator 2 Operation Status | Used to identify the status of Exhaust Gas Recirculation 2 Actuator 2 0000b = Normal 0001b = Alarm (fully operational but needs service) 0010b = Alarm High Severity (functional but transient performance may be reduced) 0011b = Derate Active (torque output reduced due to environmental conditions) 0100b = Controlled Shutdown Active (driving to the default position – usually this means closed) 0101b = Uncontrolled Shutdown Active (no torque is being applied from the actuator) 0110b to 1101b = Reserved for future assignment 1110b = Error 1111b = Not available | 4 bits | 16 states | 0 | 0 to 15 |  |  | 89 | SAEbs04 | Status |  | 1 | 0 | 15 | 4 | 4 | J1939DA | J1939DA | 2011-05-15 | 2014-03-31 | 2011-02-03 | FullDefinition | FullDefinition
|  |  |  | 64715 | Engine Exhaust Gas Recirculation 1 Actuator | EEGR1A | Engine Exhaust Gas Recirculation 1 Actuator related parameters | PDU2 | Page 0 | Fixed | 8 |  | 7 | 8 | No | 100 ms | 6 |  | 1.1 | 1.1 | 5763 | Engine Exhaust Gas Recirculation 1 Actuator 1 Preliminary FMI | Used to identify the applicable J1939-73 FMI detected in the Engine Exhaust Gas Recirculation 1 Actuator 1 by the manufacturer’s software. When there are multiple failures, the most severe is transmitted. A value of 31 is sent to indicate that no failure has been detected or this parameter is not supported. | 5 bits | 1 per bit | 0 | 0 to 31 |  |  | 215 | SAEfm00 | Status |  | 1 | 0 | 31 | 5 | 5 | J1939DA | J1939DA | 2015-08-06 | 2011-02-03 | 2011-02-03 | FullDefinition | FullDefinition
|  |  |  | 64715 | Engine Exhaust Gas Recirculation 1 Actuator | EEGR1A | Engine Exhaust Gas Recirculation 1 Actuator related parameters | PDU2 | Page 0 | Fixed | 8 |  | 7 | 8 | No | 100 ms | 6 |  | 1.6 | 1.6 | 5764 | Engine Exhaust Gas Recirculation 1 Actuator 1 Temperature Status | Used to identify the status of the Engine Exhaust Gas Recirculation 1 Actuator 1 drive circuitry temperature. Temperature excursions may affect the torque output. 000b = High Most severe 001b = High Least severe 010b = In Range 011b = Low Least severe 100b = Low Most severe 101b = Not Defined 110b = Error 111b = Not available | 3 bits | 8 states | 0 | 0 to 7 |  |  | 88 | SAEbs03 | Status |  | 1 | 0 | 7 | 3 | 3 | J1939DA | J1939DA | 2011-02-03 | 2011-02-03 | 2011-02-03 | FullDefinition | FullDefinition
|  |  |  | 64715 | Engine Exhaust Gas Recirculation 1 Actuator | EEGR1A | Engine Exhaust Gas Recirculation 1 Actuator related parameters | PDU2 | Page 0 | Fixed | 8 |  | 7 | 8 | No | 100 ms | 6 |  | 2 | 2.1 | 5765 | Engine Exhaust Gas Recirculation 1 Actuator 1 Temperature | Temperature of the Engine Exhaust Gas Recirculation 1 Actuator 1 drive circuitry. Temperature excursions may affect the torque output. | 1 byte | 1 °C per bit | -40 °C | -40 to 210 °C |  | °C | 67 | SAEtp01 | Measured |  | 1 | -40 | 210 | 8 | 8 | J1939DA | J1939DA | 2011-02-03 | 2011-02-03 | 2011-02-03 | FullDefinition | FullDefinition
|  |  |  | 64715 | Engine Exhaust Gas Recirculation 1 Actuator | EEGR1A | Engine Exhaust Gas Recirculation 1 Actuator related parameters | PDU2 | Page 0 | Fixed | 8 |  | 7 | 8 | No | 100 ms | 6 |  | 3 | 3.1 | 5766 | Engine Exhaust Gas Recirculation 1 Actuator 1 Desired Position | The requested position of the Engine Exhaust Gas Recirculation 1 Actuator 1 by the engine ECU, where 0% represents fully closed and 100% represents fully open. This is the position that the device is attempting to achieve. | 1 byte | 0.4 % per bit | 0 % | 0 to 100 % |  | % | 44 | SAEpc03 | Status |  | 0.4 | 0 | 100 | 8 | 8 | J1939DA | J1939DA | 2011-02-03 | 2011-02-03 | 2011-02-03 | FullDefinition | FullDefinition
|  |  |  | 64715 | Engine Exhaust Gas Recirculation 1 Actuator | EEGR1A | Engine Exhaust Gas Recirculation 1 Actuator related parameters | PDU2 | Page 0 | Fixed | 8 |  | 7 | 8 | No | 100 ms | 6 |  | 4.1 | 4.1 | 5767 | Engine Exhaust Gas Recirculation 1 Actuator 2 Preliminary FMI | Used to identify the applicable J1939-73 FMI detected in the Engine Exhaust Gas Recirculation 1 Actuator 2 by the manufacturer’s software. When there are multiple failures, the most severe is transmitted. A value of 31 is sent to indicate that no failure has been detected or this parameter is not supported. | 5 bits | 1 per bit | 0 | 0 to 31 |  |  | 215 | SAEfm00 | Status |  | 1 | 0 | 31 | 5 | 5 | J1939DA | J1939DA | 2015-08-06 | 2011-02-03 | 2011-02-03 | FullDefinition | FullDefinition
|  |  |  | 64715 | Engine Exhaust Gas Recirculation 1 Actuator | EEGR1A | Engine Exhaust Gas Recirculation 1 Actuator related parameters | PDU2 | Page 0 | Fixed | 8 |  | 7 | 8 | No | 100 ms | 6 |  | 4.6 | 4.6 | 5768 | Engine Exhaust Gas Recirculation 1 Actuator 2 Temperature Status | Used to identify the status of the Engine Exhaust Gas Recirculation 1 Actuator 2 drive circuitry temperature. Temperature excursions may affect the torque output. 000b = High Most severe 001b = High Least severe 010b = In Range 011b = Low Least severe 100b = Low Most severe 101b = Not Defined 110b = Error 111b = Not available | 3 bits | 8 states | 0 | 0 to 7 |  |  | 88 | SAEbs03 | Status |  | 1 | 0 | 7 | 3 | 3 | J1939DA | J1939DA | 2011-02-03 | 2011-02-03 | 2011-02-03 | FullDefinition | FullDefinition
|  |  |  | 64715 | Engine Exhaust Gas Recirculation 1 Actuator | EEGR1A | Engine Exhaust Gas Recirculation 1 Actuator related parameters | PDU2 | Page 0 | Fixed | 8 |  | 7 | 8 | No | 100 ms | 6 |  | 5 | 5.1 | 5769 | Engine Exhaust Gas Recirculation 1 Actuator 2 Temperature | Temperature of the Engine Exhaust Gas Recirculation 1 Actuator 2 drive circuitry. Temperature excursions may affect the torque output. | 1 byte | 1 °C per bit | -40 °C | -40 to 210 °C |  | °C | 67 | SAEtp01 | Measured |  | 1 | -40 | 210 | 8 | 8 | J1939DA | J1939DA | 2011-02-03 | 2011-02-03 | 2011-02-03 | FullDefinition | FullDefinition
|  |  |  | 64715 | Engine Exhaust Gas Recirculation 1 Actuator | EEGR1A | Engine Exhaust Gas Recirculation 1 Actuator related parameters | PDU2 | Page 0 | Fixed | 8 |  | 7 | 8 | No | 100 ms | 6 |  | 6 | 6.1 | 5770 | Engine Exhaust Gas Recirculation 1 Actuator 2 Desired Position | The requested position of the Engine Exhaust Gas Recirculation 1 Actuator 2 by the engine ECU, where 0% represents fully closed and 100% represents fully open. This is the position that the device is attempting to achieve. | 1 byte | 0.4 % per bit | 0 % | 0 to 100 % |  | % | 44 | SAEpc03 | Status |  | 0.4 | 0 | 100 | 8 | 8 | J1939DA | J1939DA | 2011-02-03 | 2011-02-03 | 2011-02-03 | FullDefinition | FullDefinition
|  |  |  | 64715 | Engine Exhaust Gas Recirculation 1 Actuator | EEGR1A | Engine Exhaust Gas Recirculation 1 Actuator related parameters | PDU2 | Page 0 | Fixed | 8 |  | 7 | 8 | No | 100 ms | 6 |  | 7.1 | 7.1 | 5771 | Engine Exhaust Gas Recirculation 1 Actuator 1 Operation Status | Used to identify the status of Exhaust Gas Recirculation 1 Actuator 1 0000b = Normal 0001b = Alarm (fully operational but needs service) 0010b = Alarm High Severity (functional but transient performance may be reduced) 0011b = Derate Active (torque output reduced due to environmental conditions) 0100b = Controlled Shutdown Active (driving to the default position – usually this means closed) 0101b = Uncontrolled Shutdown Active (no torque is being applied from the actuator) 0110b to 1101b = Reserved for future assignment 1110b = Error 1111b = Not available | 4 bits | 16 states | 0 | 0 to 15 |  |  | 89 | SAEbs04 | Status |  | 1 | 0 | 15 | 4 | 4 | J1939DA | J1939DA | 2011-05-15 | 2011-02-03 | 2011-02-03 | FullDefinition | FullDefinition
|  |  |  | 64715 | Engine Exhaust Gas Recirculation 1 Actuator | EEGR1A | Engine Exhaust Gas Recirculation 1 Actuator related parameters | PDU2 | Page 0 | Fixed | 8 |  | 7 | 8 | No | 100 ms | 6 |  | 7.5 | 7.5 | 5772 | Engine Exhaust Gas Recirculation 1 Actuator 2 Operation Status | Used to identify the status of Exhaust Gas Recirculation 1 Actuator 2 0000b = Normal 0001b = Alarm (fully operational but needs service) 0010b = Alarm High Severity (functional but transient performance may be reduced) 0011b = Derate Active (torque output reduced due to environmental conditions) 0100b = Controlled Shutdown Active (driving to the default position – usually this means closed) 0101b = Uncontrolled Shutdown Active (no torque is being applied from the actuator) 0110b to 1101b = Reserved for future assignment 1110b = Error 1111b = Not available | 4 bits | 16 states | 0 | 0 to 15 |  |  | 89 | SAEbs04 | Status |  | 1 | 0 | 15 | 4 | 4 | J1939DA | J1939DA | 2011-05-15 | 2011-02-03 | 2011-02-03 | FullDefinition | FullDefinition
|  |  |  | 64716 | Electronic Engine Controller 12 | EEC12 | Engine Related Parameters | PDU2 | Page 0 | Fixed | 8 |  | 2 | 8 | No | On request | 6 |  | 1.1 | 1.1 | 5758 | Engine Exhaust 1 Gas Sensor 1 Power Supply | State signal which indicates when the Engine Exhaust 1 Gas Sensor 1 driver output is being driven. On means the ECU is powering the Engine Exhaust 1 Intake 1 Gas Sensor. Note that the ECU is external to the sensor. This sensor is located at the engine exhaust in bank 1 and before the aftertreatment intake in exhaust bank 1, if an aftertreatment system exists. 00b = Off 01b = On: The ECU is powering the Aftertreatment 1 Intake 1 Gas Sensor 10b = Error 11b = Unavailable | 2 bits | 4 states | 0 | 0 to 3 |  |  | 87 | SAEbs02 | Status |  | 1 | 0 | 3 | 2 | 2 | J1939DA | J1939DA | 2022-05-22 | 2015-11-05 | 2011-02-03 | FullDefinition | FullDefinition
|  |  |  | 64716 | Electronic Engine Controller 12 | EEC12 | Engine Related Parameters | PDU2 | Page 0 | Fixed | 8 |  | 2 | 8 | No | On request | 6 |  | 1.3 | 1.3 | 5759 | Aftertreatment 1 Outlet 1 Gas Sensor Power Supply | State signal which indicates when the Aftertreatment 1 Outlet 1 Gas Sensor driver output is being driven. On means the ECU is powering the Aftertreatment 1 Outlet 1 Gas Sensor. Note that the ECU is external to the sensor. 00b = Off 01b = On: The ECU is powering the Aftertreatment 1 Outlet 1 Gas Sensor 10b = Error 11b = Unavailable | 2 bits | 4 states | 0 | 0 to 3 |  |  | 87 | SAEbs02 | Status |  | 1 | 0 | 3 | 2 | 2 | J1939DA | J1939DA | 2015-11-05 | 2015-11-05 | 2011-02-03 | FullDefinition | FullDefinition
|  |  |  | 64716 | Electronic Engine Controller 12 | EEC12 | Engine Related Parameters | PDU2 | Page 0 | Fixed | 8 |  | 2 | 8 | No | On request | 6 |  | 1.5 | 1.5 | 5760 | Engine Exhaust 2 Gas Sensor 1 Power Supply | State signal which indicates when the Engine Exhaust 2 Gas 1 Sensor driver output is being driven. On means the ECU is powering the Engine Exhaust 2 Intake 1 Gas Sensor. Note that the ECU is external to the sensor. This sensor is located at the engine exhaust in bank 1 and before the aftertreatment intake in exhaust bank 1, if an aftertreatment system exists. 00b = Off 01b = On: The ECU is powering the Aftertreatment 2 Intake 1 Gas Sensor 10b = Error 11b = Unavailable | 2 bits | 4 states | 0 | 0 to 3 |  |  | 87 | SAEbs02 | Status |  | 1 | 0 | 3 | 2 | 2 | J1939DA | J1939DA | 2022-05-22 | 2015-11-05 | 2011-02-03 | FullDefinition | FullDefinition
|  |  |  | 64716 | Electronic Engine Controller 12 | EEC12 | Engine Related Parameters | PDU2 | Page 0 | Fixed | 8 |  | 2 | 8 | No | On request | 6 |  | 1.7 | 1.7 | 5761 | Aftertreatment 2 Outlet 1 Gas Sensor Power Supply | State signal which indicates when the Aftertreatment 2 Outlet 1 Gas Sensor driver output is being driven. On means the ECU is powering the Aftertreatment 2 Outlet 1 Gas Sensor. Note that the ECU is external to the sensor. 00b = Off 01b = On: The ECU is powering the Aftertreatment 2 Outlet 1 Gas Sensor 10b = Error 11b = Unavailable | 2 bits | 4 states | 0 | 0 to 3 |  |  | 87 | SAEbs02 | Status |  | 1 | 0 | 3 | 2 | 2 | J1939DA | J1939DA | 2016-08-04 | 2015-11-05 | 2011-02-03 | FullDefinition | FullDefinition
|  |  |  | 64716 | Electronic Engine Controller 12 | EEC12 | Engine Related Parameters | PDU2 | Page 0 | Fixed | 8 |  | 2 | 8 | No | On request | 6 |  | 2.1 | 2.1 | 8146 | Engine Exhaust 1 Gas Sensor 2 Power Supply | State signal which indicates when the Engine Exhaust 1 Gas Sensor 2 driver output is being driven. This sensor is located at the engine exhaust in bank 2 and before the aftertreatment intake in exhaust bank 2, if an aftertreatment system exists. 00b = Off 01b = On: The ECU is powering the Engine Exhaust 1 Intake 2 Gas Sensor 10b = Error 11b = Unavailable | 2 bits | 4 states | 0 | 0 to 3 |  |  | 87 | SAEbs02 | Status |  | 1 | 0 | 3 | 2 | 2 | J1939DA | J1939DA | 2022-05-22 | 2015-11-05 | 2015-11-05 | FullDefinition | FullDefinition
|  |  |  | 64716 | Electronic Engine Controller 12 | EEC12 | Engine Related Parameters | PDU2 | Page 0 | Fixed | 8 |  | 2 | 8 | No | On request | 6 |  | 2.3 | 2.3 | 8147 | Aftertreatment 1 Outlet 2 Gas Sensor Power Supply | State signal which indicates when the Aftertreatment 1 Outlet 2 Gas Sensor driver output is being driven. 00b = Off 01b = On: The ECU is powering the Aftertreatment 1 Outlet 2 Gas Sensor 10b = Error 11b = Unavailable | 2 bits | 4 states | 0 | 0 to 3 |  |  | 87 | SAEbs02 | Status |  | 1 | 0 | 3 | 2 | 2 | J1939DA | J1939DA | 2015-11-05 | 2015-11-05 | 2015-11-05 | FullDefinition | FullDefinition
|  |  |  | 64717 | Drive Strategy Status | DSS | See document ISO 11783-7 for PG details. | PDU2 | Page 0 | [11 empty] | N/A | N/A | [17 empty] | ISO 11783-7 |  | 2010-11-05 |  | IdentityOnly | None
|  |  |  | 64718 | Drive Strategy Command | DSC | See document ISO 11783-7 for PG details. | PDU2 | Page 0 | [11 empty] | N/A | N/A | [17 empty] | ISO 11783-7 |  | 2010-11-05 |  | IdentityOnly | None
|  |  |  | 64719 | NOx Sensor Self-Diagnosis Request | NSSR | Request to initiate the self-diagnosis of the NOx sensors implemented in the system. This request may be sent at any time, but should not be sent if the status parameter indicates the self-diagnosis is not possible (state = 100b in SPNs 5713, 5714, 5715, and 5716) due to conditions. It does not need to be sent cyclically. A diagnosis request should only be sent when the status is “000b – Diagnosis is not active” in SPNs 5713, 5714, 5715, and 5716, except to abort a current test. Note that while a requested test is in process, a different test should not be initiated. | PDU2 | Page 0 | Fixed | 8 |  | 2 | 8 | No | As required | 6 | See PGN 64719 in 'Supporting Information' tab | 1.1 | 1.1 | 5709 | Aftertreatment 1 Outlet NOx Sensor Self-diagnosis Trigger | Signal to trigger the self-diagnosis of NOx sensor ATO1 (Aftertreatment Outlet Bank 1) 0000b = Diagnostic mode disabled 0001b = NOx Sensor ATO1 Self-diagnosis Request at Lambda=1.0 0010b = NOx Sensor ATO1 Self-diagnosis Request at partial load 0011b = NOx Sensor ATO1 Self-diagnosis Request at fuel cut 0100b = NOx Sensor ATO1 Self-diagnosis Request at After Run 0101b to 1110b = Reserved 1111b = Not supported | 4 bits | 16 states | 0 | 0 to 15 |  |  | 89 | SAEbs04 | Status |  | 1 | 0 | 15 | 4 | 4 | J1939DA | J1939DA | 2012-07-16 | 2017-08-11 | 2010-09-28 | FullDefinition | FullDefinition
|  |  |  | 64719 | NOx Sensor Self-Diagnosis Request | NSSR | Request to initiate the self-diagnosis of the NOx sensors implemented in the system. This request may be sent at any time, but should not be sent if the status parameter indicates the self-diagnosis is not possible (state = 100b in SPNs 5713, 5714, 5715, and 5716) due to conditions. It does not need to be sent cyclically. A diagnosis request should only be sent when the status is “000b – Diagnosis is not active” in SPNs 5713, 5714, 5715, and 5716, except to abort a current test. Note that while a requested test is in process, a different test should not be initiated. | PDU2 | Page 0 | Fixed | 8 |  | 2 | 8 | No | As required | 6 | See PGN 64719 in 'Supporting Information' tab | 1.5 | 1.5 | 5710 | Engine Exhaust 1 NOx Sensor Self-diagnosis Trigger | Signal to trigger the self-diagnosis of NOx sensor Engine Exhaust Bank 1 (EEB1) . This sensor is located at the intake of the aftertreatment system if an aftertreatment system exists. 0000b = Diagnostic mode disabled 0001b = NOx Sensor EEB1 Self-diagnosis Request at Lambda=1.0 0010b = NOx Sensor EEB1 Self-diagnosis Request at partial load 0011b = NOx Sensor EEB1 Self-diagnosis Request at fuel cut 0100b = NOx Sensor EEB1 Self-diagnosis Request at after run 0101b = Reserved 0110b = Reserved 0111b = Reserved 1000b = Reserved 1001b = Reserved 1010b = Reserved 1011b = Reserved 1100b = Reserved 1101b = Reserved 1110b = Reserved 1111b = Not supported | 4 bits | 16 states | 0 | 0 to 15 |  |  | 89 | SAEbs04 | Status |  | 1 | 0 | 15 | 4 | 4 | J1939DA | J1939DA | 2019-02-21 | 2017-08-11 | 2010-09-28 | FullDefinition | FullDefinition
|  |  |  | 64719 | NOx Sensor Self-Diagnosis Request | NSSR | Request to initiate the self-diagnosis of the NOx sensors implemented in the system. This request may be sent at any time, but should not be sent if the status parameter indicates the self-diagnosis is not possible (state = 100b in SPNs 5713, 5714, 5715, and 5716) due to conditions. It does not need to be sent cyclically. A diagnosis request should only be sent when the status is “000b – Diagnosis is not active” in SPNs 5713, 5714, 5715, and 5716, except to abort a current test. Note that while a requested test is in process, a different test should not be initiated. | PDU2 | Page 0 | Fixed | 8 |  | 2 | 8 | No | As required | 6 | See PGN 64719 in 'Supporting Information' tab | 2.1 | 2.1 | 5711 | Aftertreatment 2 Outlet NOx Sensor Self-diagnosis Trigger | Signal to trigger the self-diagnosis of NOx sensor ATO2 (Aftertreatment Outlet Bank 2) 0000b = Diagnostic mode disabled 0001b = NOx Sensor ATO2 Self-diagnosis Request at Lambda=1.0 0010b = NOx Sensor ATO2 Self-diagnosis Request at partial load 0011b = NOx Sensor ATO2 Self-diagnosis Request at fuel cut 0100b = NOx Sensor ATO2 Self-diagnosis Request at After Run 0101b to 1110b = Reserved 1111b = Not supported | 4 bits | 16 states | 0 | 0 to 15 |  |  | 89 | SAEbs04 | Status |  | 1 | 0 | 15 | 4 | 4 | J1939DA | J1939DA | 2012-07-16 | 2017-08-11 | 2010-09-28 | FullDefinition | FullDefinition
|  |  |  | 64719 | NOx Sensor Self-Diagnosis Request | NSSR | Request to initiate the self-diagnosis of the NOx sensors implemented in the system. This request may be sent at any time, but should not be sent if the status parameter indicates the self-diagnosis is not possible (state = 100b in SPNs 5713, 5714, 5715, and 5716) due to conditions. It does not need to be sent cyclically. A diagnosis request should only be sent when the status is “000b – Diagnosis is not active” in SPNs 5713, 5714, 5715, and 5716, except to abort a current test. Note that while a requested test is in process, a different test should not be initiated. | PDU2 | Page 0 | Fixed | 8 |  | 2 | 8 | No | As required | 6 | See PGN 64719 in 'Supporting Information' tab | 2.5 | 2.5 | 5712 | Engine Exhaust 2 NOx Sensor Self-diagnosis Trigger | Signal to trigger the self-diagnosis of NOx sensor Engine Exhaust Bank 2 (EEB2) . This sensor is located at the intake of the aftertreatment system if an aftertreatment system exists. 0000b = Diagnostic mode disabled 0001b = NOx Sensor EEB2 Self-diagnosis Request at Lambda=1.0 0010b = NOx Sensor EEB2 Self-diagnosis Request at partial load 0011b = NOx Sensor EEB2 Self-diagnosis Request at fuel cut 0100b = NOx Sensor EEB2 Self-diagnosis Request at after run 0101b = Reserved 0110b = Reserved 0111b = Reserved 1000b = Reserved 1001b = Reserved 1010b = Reserved 1011b = Reserved 1100b = Reserved 1101b = Reserved 1110b = Reserved 1111b = Not supported | 4 bits | 16 states | 0 | 0 to 15 |  |  | 89 | SAEbs04 | Status |  | 1 | 0 | 15 | 4 | 4 | J1939DA | J1939DA | 2019-02-21 | 2017-08-11 | 2010-09-28 | FullDefinition | FullDefinition
|  |  |  | 64720 | Engine Particulate Sensor Information | EPSI |  | PDU2 | Page 0 | Fixed | 8 |  | 6 | 8 | No | On request | 6 |  | 1-2 | 1.1 | 5835 | Aftertreatment 1 Particulate Sensor | The particulate sensor measures the mass concentration of particulate matter in the exhaust downstream of the DPF in exhaust bank 1. Note: A value of FB00h shall be provided when ambient or engine operating conditions do not permit the sensor to operate in data collection mode. | 2 bytes | 0.012 5 mg/m³ per bit | 0 mg/m³ | 0 to 803.187 5 mg/m³ |  | mg/m³ | 337 | SAEms01 | Measured |  | 0.0125 | 0 | 803.1875 | 16 | 16 | J1939DA | J1939DA | 2022-05-19 | 2014-02-20 | 2011-02-06 | FullDefinition | FullDefinition
|  |  |  | 64720 | Engine Particulate Sensor Information | EPSI |  | PDU2 | Page 0 | Fixed | 8 |  | 6 | 8 | No | On request | 6 |  | 3-4 | 3.1 | 5836 | Aftertreatment 2 Particulate Sensor | The particulate sensor measures the mass concentration of particulate matter in the exhaust downstream of the DPF in exhaust bank 2. Note: A value of FB00h shall be provided when ambient or engine operating conditions do not permit the sensor to operate in data collection mode. | 2 bytes | 0.012 5 mg/m³ per bit | 0 mg/m³ | 0 to 803.187 5 mg/m³ |  | mg/m³ | 337 | SAEms01 | Measured |  | 0.0125 | 0 | 803.1875 | 16 | 16 | J1939DA | J1939DA | 2022-05-19 | 2014-02-20 | 2011-02-06 | FullDefinition | FullDefinition
|  |  |  | 64720 | Engine Particulate Sensor Information | EPSI |  | PDU2 | Page 0 | Fixed | 8 |  | 6 | 8 | No | On request | 6 |  | 5-6 | 5.1 | 7393 | Aftertreatment 1 Particulate Sensor Current | Raw aftertreatment 1 PM sensor electrical current reading. Note: A value of FB00h shall be provided when ambient or engine operating conditions do not permit the sensor to operate in data collection mode. | 2 bytes | 0.003 906 25 µA per bit | 0 µA | 0 to 250.996 093 75 µA | 0 to 127 uA | µA | 403 | SAEec08 | Measured |  | 0.0039062 | 0 | 250.9961 | 16 | 16 | J1939DA | J1939DA | 2022-05-19 | 2014-02-20 | 2014-02-20 | FullDefinition | FullDefinition
|  |  |  | 64721 | Active Service Only DTCs | DM53 | See document J1939-73 for PG details. | PDU2 | Page 0 | [11 empty] | 987 | Protect Lamp | See document J1939-73 for SP details. | [15 empty] | J1939-73 | J1939-73 | 2016-08-09 | 2010-08-05 | 2017-02-21 | IdentityOnly | IdentityOnly
|  |  |  | 64721 | Active Service Only DTCs | DM53 | See document J1939-73 for PG details. | PDU2 | Page 0 | [11 empty] | 624 | Amber Warning Lamp | See document J1939-73 for SP details. | [15 empty] | J1939-73 | J1939-73 | 2016-08-09 | 2010-08-05 | 2017-02-21 | IdentityOnly | IdentityOnly
|  |  |  | 64721 | Active Service Only DTCs | DM53 | See document J1939-73 for PG details. | PDU2 | Page 0 | [11 empty] | 623 | Red Stop Lamp | See document J1939-73 for SP details. | [15 empty] | J1939-73 | J1939-73 | 2016-08-09 | 2010-08-05 | 2017-02-21 | IdentityOnly | IdentityOnly
|  |  |  | 64721 | Active Service Only DTCs | DM53 | See document J1939-73 for PG details. | PDU2 | Page 0 | [11 empty] | 1213 | Malfunction Indicator Lamp | See document J1939-73 for SP details. | [15 empty] | J1939-73 | J1939-73 | 2016-08-09 | 2010-08-05 | 2017-02-21 | IdentityOnly | IdentityOnly
|  |  |  | 64721 | Active Service Only DTCs | DM53 | See document J1939-73 for PG details. | PDU2 | Page 0 | [11 empty] | 3041 | Flash Protect Lamp | See document J1939-73 for SP details. | [15 empty] | J1939-73 | J1939-73 | 2003-08-22 | 2010-08-05 | 2017-02-21 | IdentityOnly | IdentityOnly
|  |  |  | 64721 | Active Service Only DTCs | DM53 | See document J1939-73 for PG details. | PDU2 | Page 0 | [11 empty] | 3040 | Flash Amber Warning Lamp (AWL) | See document J1939-73 for SP details. | [15 empty] | J1939-73 | J1939-73 | 2016-08-09 | 2010-08-05 | 2017-02-21 | IdentityOnly | IdentityOnly
|  |  |  | 64721 | Active Service Only DTCs | DM53 | See document J1939-73 for PG details. | PDU2 | Page 0 | [11 empty] | 3039 | Flash Red Stop Lamp (RSL) | See document J1939-73 for SP details. | [15 empty] | J1939-73 | J1939-73 | 2016-08-09 | 2010-08-05 | 2017-02-21 | IdentityOnly | IdentityOnly
|  |  |  | 64721 | Active Service Only DTCs | DM53 | See document J1939-73 for PG details. | PDU2 | Page 0 | [11 empty] | 3038 | Flash Malfunction Indicator Lamp | See document J1939-73 for SP details. | [15 empty] | J1939-73 | J1939-73 | 2016-08-09 | 2010-08-05 | 2017-02-21 | IdentityOnly | IdentityOnly
|  |  |  | 64721 | Active Service Only DTCs | DM53 | See document J1939-73 for PG details. | PDU2 | Page 0 | [11 empty] | 1214 | Suspect Parameter Number | See document J1939-73 for SP details. | [15 empty] | J1939-73 | J1939-73 | 1999-02-01 | 2010-08-05 | 2017-02-21 | IdentityOnly | IdentityOnly
|  |  |  | 64721 | Active Service Only DTCs | DM53 | See document J1939-73 for PG details. | PDU2 | Page 0 | [11 empty] | 1215 | Failure Mode Identifier | See document J1939-73 for SP details. | [15 empty] | J1939-73 | J1939-73 | 1999-02-01 | 2010-08-05 | 2017-02-21 | IdentityOnly | IdentityOnly
|  |  |  | 64721 | Active Service Only DTCs | DM53 | See document J1939-73 for PG details. | PDU2 | Page 0 | [11 empty] | 1216 | Occurrence Count | See document J1939-73 for SP details. | [15 empty] | J1939-73 | J1939-73 | 1999-02-01 | 2010-08-05 | 2017-02-21 | IdentityOnly | IdentityOnly
|  |  |  | 64721 | Active Service Only DTCs | DM53 | See document J1939-73 for PG details. | PDU2 | Page 0 | [11 empty] | 1706 | SPN Conversion Method | See document J1939-73 for SP details. | [15 empty] | J1939-73 | J1939-73 | 1999-05-01 | 2010-08-05 | 2017-02-21 | IdentityOnly | IdentityOnly
|  |  |  | 64722 | Previously Active Service Only DTCs | DM54 | See document J1939-73 for PG details. | PDU2 | Page 0 | [11 empty] | 987 | Protect Lamp | See document J1939-73 for SP details. | [15 empty] | J1939-73 | J1939-73 | 2016-08-09 | 2010-08-05 | 2017-02-21 | IdentityOnly | IdentityOnly
|  |  |  | 64722 | Previously Active Service Only DTCs | DM54 | See document J1939-73 for PG details. | PDU2 | Page 0 | [11 empty] | 624 | Amber Warning Lamp | See document J1939-73 for SP details. | [15 empty] | J1939-73 | J1939-73 | 2016-08-09 | 2010-08-05 | 2017-02-21 | IdentityOnly | IdentityOnly
|  |  |  | 64722 | Previously Active Service Only DTCs | DM54 | See document J1939-73 for PG details. | PDU2 | Page 0 | [11 empty] | 623 | Red Stop Lamp | See document J1939-73 for SP details. | [15 empty] | J1939-73 | J1939-73 | 2016-08-09 | 2010-08-05 | 2017-02-21 | IdentityOnly | IdentityOnly
|  |  |  | 64722 | Previously Active Service Only DTCs | DM54 | See document J1939-73 for PG details. | PDU2 | Page 0 | [11 empty] | 1213 | Malfunction Indicator Lamp | See document J1939-73 for SP details. | [15 empty] | J1939-73 | J1939-73 | 2016-08-09 | 2010-08-05 | 2017-02-21 | IdentityOnly | IdentityOnly
|  |  |  | 64722 | Previously Active Service Only DTCs | DM54 | See document J1939-73 for PG details. | PDU2 | Page 0 | [11 empty] | 3041 | Flash Protect Lamp | See document J1939-73 for SP details. | [15 empty] | J1939-73 | J1939-73 | 2003-08-22 | 2010-08-05 | 2017-02-21 | IdentityOnly | IdentityOnly
|  |  |  | 64722 | Previously Active Service Only DTCs | DM54 | See document J1939-73 for PG details. | PDU2 | Page 0 | [11 empty] | 3040 | Flash Amber Warning Lamp (AWL) | See document J1939-73 for SP details. | [15 empty] | J1939-73 | J1939-73 | 2016-08-09 | 2010-08-05 | 2017-02-21 | IdentityOnly | IdentityOnly
|  |  |  | 64722 | Previously Active Service Only DTCs | DM54 | See document J1939-73 for PG details. | PDU2 | Page 0 | [11 empty] | 3039 | Flash Red Stop Lamp (RSL) | See document J1939-73 for SP details. | [15 empty] | J1939-73 | J1939-73 | 2016-08-09 | 2010-08-05 | 2017-02-21 | IdentityOnly | IdentityOnly
|  |  |  | 64722 | Previously Active Service Only DTCs | DM54 | See document J1939-73 for PG details. | PDU2 | Page 0 | [11 empty] | 3038 | Flash Malfunction Indicator Lamp | See document J1939-73 for SP details. | [15 empty] | J1939-73 | J1939-73 | 2016-08-09 | 2010-08-05 | 2017-02-21 | IdentityOnly | IdentityOnly
|  |  |  | 64722 | Previously Active Service Only DTCs | DM54 | See document J1939-73 for PG details. | PDU2 | Page 0 | [11 empty] | 1214 | Suspect Parameter Number | See document J1939-73 for SP details. | [15 empty] | J1939-73 | J1939-73 | 1999-02-01 | 2010-08-05 | 2017-02-21 | IdentityOnly | IdentityOnly
|  |  |  | 64722 | Previously Active Service Only DTCs | DM54 | See document J1939-73 for PG details. | PDU2 | Page 0 | [11 empty] | 1215 | Failure Mode Identifier | See document J1939-73 for SP details. | [15 empty] | J1939-73 | J1939-73 | 1999-02-01 | 2010-08-05 | 2017-02-21 | IdentityOnly | IdentityOnly
|  |  |  | 64722 | Previously Active Service Only DTCs | DM54 | See document J1939-73 for PG details. | PDU2 | Page 0 | [11 empty] | 1216 | Occurrence Count | See document J1939-73 for SP details. | [15 empty] | J1939-73 | J1939-73 | 1999-02-01 | 2010-08-05 | 2017-02-21 | IdentityOnly | IdentityOnly
|  |  |  | 64722 | Previously Active Service Only DTCs | DM54 | See document J1939-73 for PG details. | PDU2 | Page 0 | [11 empty] | 1706 | SPN Conversion Method | See document J1939-73 for SP details. | [15 empty] | J1939-73 | J1939-73 | 1999-05-01 | 2010-08-05 | 2017-02-21 | IdentityOnly | IdentityOnly
|  |  |  | 64723 | Diagnostic Data Clear/Reset for All Service Only DTCs | DM55 | See document J1939-73 for PG details. | PDU2 | Page 0 | [11 empty] | N/A | N/A | [17 empty] | J1939-73 |  | 2011-04-29 |  | IdentityOnly | None
|  |  |  | 64724 | XCP Get Slave ID | XCP_ID | See document CAN Calibration Protocol for PG details. | PDU2 | Page 0 | [11 empty] | N/A | N/A | [17 empty] | CAN Calibration Protocol |  | 2014-03-31 |  | IdentityOnly | None
|  |  |  | 64725 | Aftertreatment 1 Diesel Exhaust Fluid Pump 1 Information | AT1P1I | Contains information on Diesel Exhaust Fluid Pumps | PDU2 | Page 0 | Fixed | 8 |  | 5 | 8 | No | 500 ms | 6 |  | 1 | 1.1 | 5706 | Aftertreatment 1 Diesel Exhaust Fluid Pump Heater | Percentage of heating applied to the aftertreatment 1 diesel exhaust fluid pump heater. A value of 0% means no heating applied, a value of 100% means full heating applied. The diesel exhaust fluid pump heater warms the diesel exhaust fluid in the diesel exhaust fluid pump. See SPN 5707 for the command for this pump heater. | 1 byte | 0.4 % per bit | 0 % | 0 to 100 % |  | % | 44 | SAEpc03 | Measured |  | 0.4 | 0 | 100 | 8 | 8 | J1939DA | J1939DA | 2010-08-05 | 2014-05-15 | 2010-08-05 | FullDefinition | FullDefinition
|  |  |  | 64725 | Aftertreatment 1 Diesel Exhaust Fluid Pump 1 Information | AT1P1I | Contains information on Diesel Exhaust Fluid Pumps | PDU2 | Page 0 | Fixed | 8 |  | 5 | 8 | No | 500 ms | 6 |  | 2-3 | 2.1 | 7461 | Aftertreatment 1 Diesel Exhaust Fluid Pump 2 Motor Speed | Rotational speed of the motor driving the second pump for the diesel exhaust fluid used in aftertreatment system 1 (exhaust bank 1). | 2 bytes | 0.5 rpm per bit | 0 rpm | 0 to 32 127.5 rpm |  | rpm | 78 | SAEvr02 | Measured |  | 0.5 | 0 | 32127.5 | 16 | 16 | J1939DA | J1939DA | 2014-05-15 | 2014-05-15 | 2014-05-15 | FullDefinition | FullDefinition
|  |  |  | 64725 | Aftertreatment 1 Diesel Exhaust Fluid Pump 1 Information | AT1P1I | Contains information on Diesel Exhaust Fluid Pumps | PDU2 | Page 0 | Fixed | 8 |  | 5 | 8 | No | 500 ms | 6 |  | 4.1 | 4.1 | 5746 | Aftertreatment 1 Diesel Exhaust Fluid Dosing Unit 1 Heater Relay | The status of the relay that controls Aftertreatment 1 diesel exhaust fluid dosing Unit 1 Heater. 00b = Off 01b = On 10b = Error 11b = Not available | 2 bits | 4 states | 0 | 0 to 3 |  |  | 87 | SAEbs02 | Status |  | 1 | 0 | 3 | 2 | 2 | J1939DA | J1939DA | 2016-05-05 | 2014-05-15 | 2016-05-05 | FullDefinition | FullDefinition
|  |  |  | 64725 | Aftertreatment 1 Diesel Exhaust Fluid Pump 1 Information | AT1P1I | Contains information on Diesel Exhaust Fluid Pumps | PDU2 | Page 0 | Fixed | 8 |  | 5 | 8 | No | 500 ms | 6 |  | 4.3 | 4.3 | 8474 | Aftertreatment 1 Diesel Exhaust Fluid Pump Power Supply | State signal which indicates when the aftertreatment 1 Diesel Exhaust Fluid (DEF) pump power output is being driven. On means the ECU is powering the aftertreatment 1 DEF pump power output. Note that the ECU is external to the DEF pump. 00b = Off 01b = On: The ECU is powering the aftertreatment 1 DEF pump power output 10b = Error 11b = Unavailable | 2 bits | 4 states | 0 | 0 to 3 |  |  | 87 | SAEbs02 | Status |  | 1 | 0 | 3 | 2 | 2 | J1939DA | J1939DA | 2016-08-04 | 2014-05-15 | 2016-08-04 | FullDefinition | FullDefinition
|  |  |  | 64725 | Aftertreatment 1 Diesel Exhaust Fluid Pump 1 Information | AT1P1I | Contains information on Diesel Exhaust Fluid Pumps | PDU2 | Page 0 | Fixed | 8 |  | 5 | 8 | No | 500 ms | 6 |  | 4.5 | 4.5 | 13361 | Aftertreatment Diesel Exhaust Fluid Transfer Pump Purge Relay | The state of the relay that controls the purging of the pump used to transfer diesel exhaust fluid from the bulk storage tank to a local tank. 00b = Off (relay not energized) 01b = On (relay energized) 10b = Error 11b = Not available | 2 bits | 4 states | 0 | 0 to 3 |  |  | 87 | SAEbs02 | Measured |  | 1 | 0 | 3 | 2 | 2 | J1939DA | J1939DA | 2019-11-07 | 2014-05-15 | 2019-11-07 | FullDefinition | FullDefinition
|  |  |  | 64725 | Aftertreatment 1 Diesel Exhaust Fluid Pump 1 Information | AT1P1I | Contains information on Diesel Exhaust Fluid Pumps | PDU2 | Page 0 | Fixed | 8 |  | 5 | 8 | No | 500 ms | 6 |  | 5 | 5.1 | 21145 | Aftertreatment 1 Diesel Exhaust Fluid Pump Filter Life Remaining | Indicates an actual life remaining in percent of the aftertreatment 1 diesel exhaust fluid pump filter. 0% represents no life remaining in the filter and 100% represents a new filter with full life remaining. | 1 byte | 0.4 % per bit | 0 % | 0 to 100 % |  | % | 44 | SAEpc03 | Measured |  | 0.4 | 0 | 100 | 8 | 8 | J1939DA | J1939DA | 2021-05-06 | 2014-05-15 | 2021-05-06 | FullDefinition | FullDefinition
|  |  |  | 64726 | Aftertreatment 1 Diesel Particulate Filter 2 Soot 5 | AT1DPF2S5 | Diesel particulate filter soot parameters for the aftertreatment 1 diesel particulate filter 2. | PDU2 | Page 0 | Fixed | 8 |  | 8 | 8 | No | 1 s | 6 | See PGN 64730 in 'Supporting Information' tab | 1-2 | 1.1 | 5652 | Aftertreatment 1 Diesel Particulate Filter 2 Soot Sensor Analysis Frequency 3 | The analysis frequency associated with the frequency 3 soot signal for the diesel particulate filter 2 soot sensor. See SPN 5646. | 2 bytes | 0.1 MHz per bit | 0 MHz | 0 to 6 425.5 MHz |  | MHz | 320 | SAEfq02 | Status |  | 0.1 | 0 | 6425.5 | 16 | 16 | J1939DA | J1939DA | 2010-02-18 | 2010-02-18 | 2010-02-18 | FullDefinition | FullDefinition
|  |  |  | 64726 | Aftertreatment 1 Diesel Particulate Filter 2 Soot 5 | AT1DPF2S5 | Diesel particulate filter soot parameters for the aftertreatment 1 diesel particulate filter 2. | PDU2 | Page 0 | Fixed | 8 |  | 8 | 8 | No | 1 s | 6 | See PGN 64730 in 'Supporting Information' tab | 3-4 | 3.1 | 5653 | Aftertreatment 1 Diesel Particulate Filter 2 Soot Sensor Frequency 3 Soot Signal | The soot signal attenuation measurement for analysis frequency 3 for the diesel particulate filter 2 soot sensor. See SPN 5646. | 2 bytes | 0.002 5 % per bit | 0 % | 0 to 160.637 5 % |  | % | 30 | SAEpc01 | Status |  | 0.0025 | 0 | 160.6375 | 16 | 16 | J1939DA | J1939DA | 2010-02-18 | 2010-02-18 | 2010-02-18 | FullDefinition | FullDefinition
|  |  |  | 64726 | Aftertreatment 1 Diesel Particulate Filter 2 Soot 5 | AT1DPF2S5 | Diesel particulate filter soot parameters for the aftertreatment 1 diesel particulate filter 2. | PDU2 | Page 0 | Fixed | 8 |  | 8 | 8 | No | 1 s | 6 | See PGN 64730 in 'Supporting Information' tab | 5-6 | 5.1 | 5654 | Aftertreatment 1 Diesel Particulate Filter 2 Soot Sensor Analysis Frequency 4 | The analysis frequency associated with the frequency 4 soot signal for the diesel particulate filter 2 soot sensor. See SPN 5647. | 2 bytes | 0.1 MHz per bit | 0 MHz | 0 to 6 425.5 MHz |  | MHz | 320 | SAEfq02 | Status |  | 0.1 | 0 | 6425.5 | 16 | 16 | J1939DA | J1939DA | 2010-02-18 | 2010-02-18 | 2010-02-18 | FullDefinition | FullDefinition
|  |  |  | 64726 | Aftertreatment 1 Diesel Particulate Filter 2 Soot 5 | AT1DPF2S5 | Diesel particulate filter soot parameters for the aftertreatment 1 diesel particulate filter 2. | PDU2 | Page 0 | Fixed | 8 |  | 8 | 8 | No | 1 s | 6 | See PGN 64730 in 'Supporting Information' tab | 7-8 | 7.1 | 5655 | Aftertreatment 1 Diesel Particulate Filter 2 Soot Sensor Frequency 4 Soot Signal | The soot signal attenuation measurement for analysis frequency 4 for the diesel particulate filter 2 soot sensor. See SPN 5647. | 2 bytes | 0.002 5 % per bit | 0 % | 0 to 160.637 5 % |  | % | 30 | SAEpc01 | Status |  | 0.0025 | 0 | 160.6375 | 16 | 16 | J1939DA | J1939DA | 2010-02-18 | 2010-02-18 | 2010-02-18 | FullDefinition | FullDefinition
|  |  |  | 64727 | Aftertreatment 1 Diesel Particulate Filter 2 Soot 4 | AT1DPF2S4 | This message is used report the analysis frequency and associated soot sensor signal data for two of the requested analysis frequencies for aftertreatment 1 diesel particulate filter 2. | PDU2 | Page 0 | Fixed | 8 |  | 8 | 8 | No | 1 s | 6 | See PGN 64730 in 'Supporting Information' tab | 1-2 | 1.1 | 5648 | Aftertreatment 1 Diesel Particulate Filter 2 Soot Sensor Analysis Frequency 1 | The analysis frequency associated with the frequency 1 soot signal for the diesel particulate filter 2 soot sensor. See SPN 5644. | 2 bytes | 0.1 MHz per bit | 0 MHz | 0 to 6 425.5 MHz |  | MHz | 320 | SAEfq02 | Status |  | 0.1 | 0 | 6425.5 | 16 | 16 | J1939DA | J1939DA | 2010-02-18 | 2010-02-18 | 2010-02-18 | FullDefinition | FullDefinition
|  |  |  | 64727 | Aftertreatment 1 Diesel Particulate Filter 2 Soot 4 | AT1DPF2S4 | This message is used report the analysis frequency and associated soot sensor signal data for two of the requested analysis frequencies for aftertreatment 1 diesel particulate filter 2. | PDU2 | Page 0 | Fixed | 8 |  | 8 | 8 | No | 1 s | 6 | See PGN 64730 in 'Supporting Information' tab | 3-4 | 3.1 | 5649 | Aftertreatment 1 Diesel Particulate Filter 2 Soot Sensor Frequency 1 Soot Signal | The soot signal attenuation measurement for analysis frequency 1 for the diesel particulate filter 2 soot sensor. See SPN 5644. | 2 bytes | 0.002 5 % per bit | 0 % | 0 to 160.637 5 % |  | % | 30 | SAEpc01 | Status |  | 0.0025 | 0 | 160.6375 | 16 | 16 | J1939DA | J1939DA | 2010-02-18 | 2010-02-18 | 2010-02-18 | FullDefinition | FullDefinition
|  |  |  | 64727 | Aftertreatment 1 Diesel Particulate Filter 2 Soot 4 | AT1DPF2S4 | This message is used report the analysis frequency and associated soot sensor signal data for two of the requested analysis frequencies for aftertreatment 1 diesel particulate filter 2. | PDU2 | Page 0 | Fixed | 8 |  | 8 | 8 | No | 1 s | 6 | See PGN 64730 in 'Supporting Information' tab | 5-6 | 5.1 | 5650 | Aftertreatment 1 Diesel Particulate Filter 2 Soot Sensor Analysis Frequency 2 | The analysis frequency associated with the frequency 2 soot signal for the diesel particulate filter 2 soot sensor. See SPN 5645. | 2 bytes | 0.1 MHz per bit | 0 MHz | 0 to 6 425.5 MHz |  | MHz | 320 | SAEfq02 | Status |  | 0.1 | 0 | 6425.5 | 16 | 16 | J1939DA | J1939DA | 2010-02-18 | 2010-02-18 | 2010-02-18 | FullDefinition | FullDefinition
|  |  |  | 64727 | Aftertreatment 1 Diesel Particulate Filter 2 Soot 4 | AT1DPF2S4 | This message is used report the analysis frequency and associated soot sensor signal data for two of the requested analysis frequencies for aftertreatment 1 diesel particulate filter 2. | PDU2 | Page 0 | Fixed | 8 |  | 8 | 8 | No | 1 s | 6 | See PGN 64730 in 'Supporting Information' tab | 7-8 | 7.1 | 5651 | Aftertreatment 1 Diesel Particulate Filter 2 Soot Sensor Frequency 2 Soot Signal | The soot signal attenuation measurement for analysis frequency 2 for the diesel particulate filter 2 soot sensor. See SPN 5645. | 2 bytes | 0.002 5 % per bit | 0 % | 0 to 160.637 5 % |  | % | 30 | SAEpc01 | Status |  | 0.0025 | 0 | 160.6375 | 16 | 16 | J1939DA | J1939DA | 2010-02-18 | 2010-02-18 | 2010-02-18 | FullDefinition | FullDefinition
|  |  |  | 64728 | Aftertreatment 1 Diesel Particulate Filter 2 Soot 3 | AT1DPF2S3 | This message is used to specify up to 4 soot sensor analysis frequencies to request the soot sensor signal data associated with those analysis frequencies for aftertreatment 1 diesel particulate filter 2. | PDU2 | Page 0 | Fixed | 8 |  | 8 | 8 | No | 1 s | 6 | See PGN 64730 in 'Supporting Information' tab | 1-2 | 1.1 | 5644 | Aftertreatment 1 Diesel Particulate Filter 2 Soot Sensor Analysis Request Frequency 1 | First requested analysis frequency for the diesel particulate filter 2 soot sensor. | 2 bytes | 0.1 MHz per bit | 0 MHz | 0 to 6 425.5 MHz |  | MHz | 320 | SAEfq02 | Status |  | 0.1 | 0 | 6425.5 | 16 | 16 | J1939DA | J1939DA | 2010-02-18 | 2014-04-30 | 2010-02-18 | FullDefinition | FullDefinition
|  |  |  | 64728 | Aftertreatment 1 Diesel Particulate Filter 2 Soot 3 | AT1DPF2S3 | This message is used to specify up to 4 soot sensor analysis frequencies to request the soot sensor signal data associated with those analysis frequencies for aftertreatment 1 diesel particulate filter 2. | PDU2 | Page 0 | Fixed | 8 |  | 8 | 8 | No | 1 s | 6 | See PGN 64730 in 'Supporting Information' tab | 3-4 | 3.1 | 5645 | Aftertreatment 1 Diesel Particulate Filter 2 Soot Sensor Analysis Request Frequency 2 | Second requested analysis frequency for the diesel particulate filter 2 soot sensor. | 2 bytes | 0.1 MHz per bit | 0 MHz | 0 to 6 425.5 MHz |  | MHz | 320 | SAEfq02 | Status |  | 0.1 | 0 | 6425.5 | 16 | 16 | J1939DA | J1939DA | 2010-02-18 | 2014-04-30 | 2010-02-18 | FullDefinition | FullDefinition
|  |  |  | 64728 | Aftertreatment 1 Diesel Particulate Filter 2 Soot 3 | AT1DPF2S3 | This message is used to specify up to 4 soot sensor analysis frequencies to request the soot sensor signal data associated with those analysis frequencies for aftertreatment 1 diesel particulate filter 2. | PDU2 | Page 0 | Fixed | 8 |  | 8 | 8 | No | 1 s | 6 | See PGN 64730 in 'Supporting Information' tab | 5-6 | 5.1 | 5646 | Aftertreatment 1 Diesel Particulate Filter 2 Soot Sensor Analysis Request Frequency 3 | Third requested analysis frequency for the diesel particulate filter 2 soot sensor. | 2 bytes | 0.1 MHz per bit | 0 MHz | 0 to 6 425.5 MHz |  | MHz | 320 | SAEfq02 | Status |  | 0.1 | 0 | 6425.5 | 16 | 16 | J1939DA | J1939DA | 2010-02-18 | 2014-04-30 | 2010-02-18 | FullDefinition | FullDefinition
|  |  |  | 64728 | Aftertreatment 1 Diesel Particulate Filter 2 Soot 3 | AT1DPF2S3 | This message is used to specify up to 4 soot sensor analysis frequencies to request the soot sensor signal data associated with those analysis frequencies for aftertreatment 1 diesel particulate filter 2. | PDU2 | Page 0 | Fixed | 8 |  | 8 | 8 | No | 1 s | 6 | See PGN 64730 in 'Supporting Information' tab | 7-8 | 7.1 | 5647 | Aftertreatment 1 Diesel Particulate Filter 2 Soot Sensor Analysis Request Frequency 4 | Fourth requested analysis frequency for the diesel particulate filter 2 soot sensor. | 2 bytes | 0.1 MHz per bit | 0 MHz | 0 to 6 425.5 MHz |  | MHz | 320 | SAEfq02 | Status |  | 0.1 | 0 | 6425.5 | 16 | 16 | J1939DA | J1939DA | 2010-02-18 | 2014-04-30 | 2010-02-18 | FullDefinition | FullDefinition
|  |  |  | 64729 | Aftertreatment 1 Diesel Particulate Filter 1 Soot 5 | AT1DPF1S5 | This message is used report the analysis frequency and associated soot sensor signal data for two of the requested analysis frequencies for the aftertreatment 1 diesel particulate filter 1. | PDU2 | Page 0 | Fixed | 8 |  | 8 | 8 | No | 1 s | 6 | See PGN 64730 in 'Supporting Information' tab | 1-2 | 1.1 | 5640 | Aftertreatment 1 Diesel Particulate Filter 1 Soot Sensor Analysis Frequency 3 | The analysis frequency associated with the frequency 3 soot signal for the diesel particulate filter 1 soot sensor. See SPN 5634. | 2 bytes | 0.1 MHz per bit | 0 MHz | 0 to 6 425.5 MHz |  | MHz | 320 | SAEfq02 | Status |  | 0.1 | 0 | 6425.5 | 16 | 16 | J1939DA | J1939DA | 2010-02-18 | 2010-02-18 | 2010-02-18 | FullDefinition | FullDefinition
|  |  |  | 64729 | Aftertreatment 1 Diesel Particulate Filter 1 Soot 5 | AT1DPF1S5 | This message is used report the analysis frequency and associated soot sensor signal data for two of the requested analysis frequencies for the aftertreatment 1 diesel particulate filter 1. | PDU2 | Page 0 | Fixed | 8 |  | 8 | 8 | No | 1 s | 6 | See PGN 64730 in 'Supporting Information' tab | 3-4 | 3.1 | 5641 | Aftertreatment 1 Diesel Particulate Filter 1 Soot Sensor Frequency 3 Soot Signal | The soot signal attenuation measurement for analysis frequency 3 for the diesel particulate filter 1 soot sensor. See SPN 5634. | 2 bytes | 0.002 5 % per bit | 0 % | 0 to 160.637 5 % |  | % | 30 | SAEpc01 | Status |  | 0.0025 | 0 | 160.6375 | 16 | 16 | J1939DA | J1939DA | 2010-02-18 | 2010-02-18 | 2010-02-18 | FullDefinition | FullDefinition
|  |  |  | 64729 | Aftertreatment 1 Diesel Particulate Filter 1 Soot 5 | AT1DPF1S5 | This message is used report the analysis frequency and associated soot sensor signal data for two of the requested analysis frequencies for the aftertreatment 1 diesel particulate filter 1. | PDU2 | Page 0 | Fixed | 8 |  | 8 | 8 | No | 1 s | 6 | See PGN 64730 in 'Supporting Information' tab | 5-6 | 5.1 | 5642 | Aftertreatment 1 Diesel Particulate Filter 1 Soot Sensor Analysis Frequency 4 | The analysis frequency associated with the frequency 4 soot signal for the diesel particulate filter 1 soot sensor. See SPN 5635. | 2 bytes | 0.1 MHz per bit | 0 MHz | 0 to 6 425.5 MHz |  | MHz | 320 | SAEfq02 | Status |  | 0.1 | 0 | 6425.5 | 16 | 16 | J1939DA | J1939DA | 2010-02-18 | 2010-02-18 | 2010-02-18 | FullDefinition | FullDefinition
|  |  |  | 64729 | Aftertreatment 1 Diesel Particulate Filter 1 Soot 5 | AT1DPF1S5 | This message is used report the analysis frequency and associated soot sensor signal data for two of the requested analysis frequencies for the aftertreatment 1 diesel particulate filter 1. | PDU2 | Page 0 | Fixed | 8 |  | 8 | 8 | No | 1 s | 6 | See PGN 64730 in 'Supporting Information' tab | 7-8 | 7.1 | 5643 | Aftertreatment 1 Diesel Particulate Filter 1 Soot Sensor Frequency 4 Soot Signal | The soot signal attenuation measurement for analysis frequency 4 for the diesel particulate filter 1 soot sensor. See SPN 5635. | 2 bytes | 0.002 5 % per bit | 0 % | 0 to 160.637 5 % |  | % | 30 | SAEpc01 | Status |  | 0.0025 | 0 | 160.6375 | 16 | 16 | J1939DA | J1939DA | 2010-02-18 | 2010-02-18 | 2010-02-18 | FullDefinition | FullDefinition
|  |  |  | 64730 | Aftertreatment 1 Diesel Particulate Filter 1 Soot 4 | AT1DPF1S4 | This message is used report the analysis frequency and associated soot sensor signal data for two of the requested analysis frequencies for the aftertreatment 1 diesel particulate filter 1. | PDU2 | Page 0 | Fixed | 8 |  | 8 | 8 | No | 1 s | 6 | See PGN 64730 in 'Supporting Information' tab | 1-2 | 1.1 | 5636 | Aftertreatment 1 Diesel Particulate Filter 1 Soot Sensor Analysis Frequency 1 | The analysis frequency associated with the frequency 1 soot signal for the diesel particulate filter 1 soot sensor. See SPN 5632. | 2 bytes | 0.1 MHz per bit | 0 MHz | 0 to 6 425.5 MHz |  | MHz | 320 | SAEfq02 | Status |  | 0.1 | 0 | 6425.5 | 16 | 16 | J1939DA | J1939DA | 2010-02-18 | 2010-02-18 | 2010-02-18 | FullDefinition | FullDefinition
|  |  |  | 64730 | Aftertreatment 1 Diesel Particulate Filter 1 Soot 4 | AT1DPF1S4 | This message is used report the analysis frequency and associated soot sensor signal data for two of the requested analysis frequencies for the aftertreatment 1 diesel particulate filter 1. | PDU2 | Page 0 | Fixed | 8 |  | 8 | 8 | No | 1 s | 6 | See PGN 64730 in 'Supporting Information' tab | 3-4 | 3.1 | 5637 | Aftertreatment 1 Diesel Particulate Filter 1 Soot Sensor Frequency 1 Soot Signal | The soot signal attenuation measurement for analysis frequency 1 for the diesel particulate filter 1 soot sensor. See SPN 5632. | 2 bytes | 0.002 5 % per bit | 0 % | 0 to 160.637 5 % |  | % | 30 | SAEpc01 | Status |  | 0.0025 | 0 | 160.6375 | 16 | 16 | J1939DA | J1939DA | 2010-02-18 | 2010-02-18 | 2010-02-18 | FullDefinition | FullDefinition
|  |  |  | 64730 | Aftertreatment 1 Diesel Particulate Filter 1 Soot 4 | AT1DPF1S4 | This message is used report the analysis frequency and associated soot sensor signal data for two of the requested analysis frequencies for the aftertreatment 1 diesel particulate filter 1. | PDU2 | Page 0 | Fixed | 8 |  | 8 | 8 | No | 1 s | 6 | See PGN 64730 in 'Supporting Information' tab | 5-6 | 5.1 | 5638 | Aftertreatment 1 Diesel Particulate Filter 1 Soot Sensor Analysis Frequency 2 | The analysis frequency associated with the frequency 2 soot signal for the diesel particulate filter 1 soot sensor. See SPN 5633. | 2 bytes | 0.1 MHz per bit | 0 MHz | 0 to 6 425.5 MHz |  | MHz | 320 | SAEfq02 | Status |  | 0.1 | 0 | 6425.5 | 16 | 16 | J1939DA | J1939DA | 2010-02-18 | 2010-02-18 | 2010-02-18 | FullDefinition | FullDefinition
|  |  |  | 64730 | Aftertreatment 1 Diesel Particulate Filter 1 Soot 4 | AT1DPF1S4 | This message is used report the analysis frequency and associated soot sensor signal data for two of the requested analysis frequencies for the aftertreatment 1 diesel particulate filter 1. | PDU2 | Page 0 | Fixed | 8 |  | 8 | 8 | No | 1 s | 6 | See PGN 64730 in 'Supporting Information' tab | 7-8 | 7.1 | 5639 | Aftertreatment 1 Diesel Particulate Filter 1 Soot Sensor Frequency 2 Soot Signal | The soot signal attenuation measurement for analysis frequency 2 for the diesel particulate filter 1 soot sensor. See SPN 5633. | 2 bytes | 0.002 5 % per bit | 0 % | 0 to 160.637 5 % |  | % | 30 | SAEpc01 | Status |  | 0.0025 | 0 | 160.6375 | 16 | 16 | J1939DA | J1939DA | 2010-02-18 | 2010-02-18 | 2010-02-18 | FullDefinition | FullDefinition
|  |  |  | 64731 | Aftertreatment 1 Diesel Particulate Filter 1 Soot 3 | AT1DPF1S3 | This message is used to specify up to 4 soot sensor analysis frequencies to request the soot sensor signal data associated with those analysis frequencies for aftertreatment 1 diesel particulate filter 1. | PDU2 | Page 0 | Fixed | 8 |  | 8 | 8 | No | 1 s | 6 | See PGN 64730 in 'Supporting Information' tab | 1-2 | 1.1 | 5632 | Aftertreatment 1 Diesel Particulate Filter 1 Soot Sensor Analysis Request Frequency 1 | First requested analysis frequency for the diesel particulate filter 1 soot sensor. | 2 bytes | 0.1 MHz per bit | 0 MHz | 0 to 6 425.5 MHz |  | MHz | 320 | SAEfq02 | Status |  | 0.1 | 0 | 6425.5 | 16 | 16 | J1939DA | J1939DA | 2010-02-18 | 2010-02-18 | 2010-02-18 | FullDefinition | FullDefinition
|  |  |  | 64731 | Aftertreatment 1 Diesel Particulate Filter 1 Soot 3 | AT1DPF1S3 | This message is used to specify up to 4 soot sensor analysis frequencies to request the soot sensor signal data associated with those analysis frequencies for aftertreatment 1 diesel particulate filter 1. | PDU2 | Page 0 | Fixed | 8 |  | 8 | 8 | No | 1 s | 6 | See PGN 64730 in 'Supporting Information' tab | 3-4 | 3.1 | 5633 | Aftertreatment 1 Diesel Particulate Filter 1 Soot Sensor Analysis Request Frequency 2 | Second requested analysis frequency for the diesel particulate filter 1 soot sensor. | 2 bytes | 0.1 MHz per bit | 0 MHz | 0 to 6 425.5 MHz |  | MHz | 320 | SAEfq02 | Status |  | 0.1 | 0 | 6425.5 | 16 | 16 | J1939DA | J1939DA | 2010-02-18 | 2010-02-18 | 2010-02-18 | FullDefinition | FullDefinition
|  |  |  | 64731 | Aftertreatment 1 Diesel Particulate Filter 1 Soot 3 | AT1DPF1S3 | This message is used to specify up to 4 soot sensor analysis frequencies to request the soot sensor signal data associated with those analysis frequencies for aftertreatment 1 diesel particulate filter 1. | PDU2 | Page 0 | Fixed | 8 |  | 8 | 8 | No | 1 s | 6 | See PGN 64730 in 'Supporting Information' tab | 5-6 | 5.1 | 5634 | Aftertreatment 1 Diesel Particulate Filter 1 Soot Sensor Analysis Request Frequency 3 | Third requested analysis frequency for the diesel particulate filter 1 soot sensor. | 2 bytes | 0.1 MHz per bit | 0 MHz | 0 to 6 425.5 MHz |  | MHz | 320 | SAEfq02 | Status |  | 0.1 | 0 | 6425.5 | 16 | 16 | J1939DA | J1939DA | 2010-02-18 | 2010-02-18 | 2010-02-18 | FullDefinition | FullDefinition
|  |  |  | 64731 | Aftertreatment 1 Diesel Particulate Filter 1 Soot 3 | AT1DPF1S3 | This message is used to specify up to 4 soot sensor analysis frequencies to request the soot sensor signal data associated with those analysis frequencies for aftertreatment 1 diesel particulate filter 1. | PDU2 | Page 0 | Fixed | 8 |  | 8 | 8 | No | 1 s | 6 | See PGN 64730 in 'Supporting Information' tab | 7-8 | 7.1 | 5635 | Aftertreatment 1 Diesel Particulate Filter 1 Soot Sensor Analysis Request Frequency 4 | Fourth requested analysis frequency for the diesel particulate filter 1 soot sensor. | 2 bytes | 0.1 MHz per bit | 0 MHz | 0 to 6 425.5 MHz |  | MHz | 320 | SAEfq02 | Status |  | 0.1 | 0 | 6425.5 | 16 | 16 | J1939DA | J1939DA | 2010-02-18 | 2010-02-18 | 2010-02-18 | FullDefinition | FullDefinition
|  |  |  | 64732 | Cruise Control / Vehicle Speed 3 | CCVS3 | Cruise Control / Vehicle Speed 3 | PDU2 | Page 0 | Fixed | 8 |  | 8 | 8 | No | Every 1 s and on change but no faster than 100 ms | 6 | See PGN 2560 in 'Supporting Information' tab | 1.1 | 1.1 | 5606 | Adaptive Cruise Control Readiness Status | This parameter is used to indicate an application's state of readiness for responding to commands from an adaptive cruise control system controller. 00b = Off -- Cruise Control System is not configured to accept commands from an adaptive cruise controller 01b = On -- Cruise Control System is configured to accept commands from an adaptive cruise controller. 10b = Error Condition -- Prevents system from responding to adaptive cruise controller commands even though it is configured. 11b = Not Available/Not Supported | 2 bits | 4 states | 0 | 0 to 3 |  |  | 87 | SAEbs02 | Status |  | 1 | 0 | 3 | 2 | 2 | J1939DA | J1939DA | 2009-09-24 | 2015-05-07 | 2009-09-24 | FullDefinition | FullDefinition
|  |  |  | 64732 | Cruise Control / Vehicle Speed 3 | CCVS3 | Cruise Control / Vehicle Speed 3 | PDU2 | Page 0 | Fixed | 8 |  | 8 | 8 | No | Every 1 s and on change but no faster than 100 ms | 6 | See PGN 2560 in 'Supporting Information' tab | 1.3 | 1.3 | 5607 | Cruise Control System Command State | Indicates the current state of the cruise control system due to the Cruise Control System Commands, which include Cruise Control Disable Command (SPN 5603), Cruise Control Resume Command (SPN 5604), Cruise Control Pause Command (SPN 5605) and Cruise Control Set Command(SPN 9843). 000b = No Cruise Control System Command 001b = Cruise control has been disabled by Cruise Control Disable Command (SPN 5603) 010b = Cruise control has been disabled by Cruise Control Pause Command (SPN 5605) 011b = Cruise control has been re-activated by Cruise Control Resume Command (SPN 5604) and Cruise Control States (SPN 527) is equal to Resume (100b). Cruise Control System Command State will be equal to 011b as long as Cruise Control States is equal to Resume. Cruise Control System Command State will change to the appropriate value when Cruise Control States is no longer equal to Resume. 100b = Cruise control device has received a Cruise Control Resume Command (SPN 5604), but there is no previous set speed. 101b = Cruise control device has received a Cruise Control Set Command (SPN 9843), cruise control is active, and the cruise control set speed has been set to the current vehicle speed. 110b = SAE reserved 111b = Not Supported | 3 bits | 8 states | 0 | 0 to 7 |  |  | 88 | SAEbs03 | Status | See PGN 2560 in 'Supporting Information' tab | 1 | 0 | 7 | 3 | 3 | J1939DA | J1939DA | 2018-02-22 | 2015-05-07 | 2009-09-24 | FullDefinition | FullDefinition
|  |  |  | 64732 | Cruise Control / Vehicle Speed 3 | CCVS3 | Cruise Control / Vehicle Speed 3 | PDU2 | Page 0 | Fixed | 8 |  | 8 | 8 | No | Every 1 s and on change but no faster than 100 ms | 6 | See PGN 2560 in 'Supporting Information' tab | 1.6 | 1.6 | 7318 | Predictive Cruise Control Set Speed Offset Status | This parameter indicates if the cruise control algorithm is currently adding the value in Predictive Cruise Control Set Speed Offset (SPN 7316) to the Cruise Control Set Speed (SPN 86 or SPN 6809) for its set point. The final set point will be reported in Cruise Control Speed (SPN 7319). 00b = Cruise Control Speed (SPN 7319) does not include Predictive Cruise Control Set Speed Offset (SPN 7316) 01b = Cruise Control Speed (SPN 7319) includes Predictive Cruise Control Set Speed Offset (SPN 7316) 10b = SAE Reserved 11b = Not available | 2 bits | 4 states | 0 | 0 to 3 |  |  | 87 | SAEbs02 | Status |  | 1 | 0 | 3 | 2 | 2 | J1939DA | J1939DA | 2013-11-26 | 2015-05-07 | 2014-08-10 | FullDefinition | FullDefinition
|  |  |  | 64732 | Cruise Control / Vehicle Speed 3 | CCVS3 | Cruise Control / Vehicle Speed 3 | PDU2 | Page 0 | Fixed | 8 |  | 8 | 8 | No | Every 1 s and on change but no faster than 100 ms | 6 | See PGN 2560 in 'Supporting Information' tab | 2 | 2.1 | 5608 | Source Address of Controlling Device for Disabling Cruise Control | The source address of the SAE J1939 device that is currently sending the Cruise Control Disable Command (SPN 5603). If there are multiple devices sending Cruise Control Disable Command with a value of 01b, then the value transmitted for this parameter will be the source address of the device that first began sending 01b for the command. If the device that first sent 01b for Cruise Control Disable Command is no longer sending 01b for the command, then the value of the Source Address of Controlling Device for Disabling Cruise Control shall be set to the source address of a device that is still sending the Cruise Control Disable Command with a value of 01b. See Figure PGN2560_A for an explanation of how this relates to other parameters. This parameter is supported by the device that has the capability to receive and process the Cruise Control Disable Command (SPN 5603). 254 (FEh) is used to indicate that the Source Address of Controlling Device for Disabling Cruise Control parameter is supported, but no device is currently inhibiting cruise control with the Cruise Control Disable Command (SPN 5603). | 1 byte | 1 source address per bit | 0 source address | 0 to 255 source address |  | source address | 35 | SAEsa01 | Status | See PGN 2560 in 'Supporting Information' tab | 1 | 0 | 255 | 8 | 8 | J1939DA | J1939DA | 2009-09-24 | 2015-05-07 | 2009-09-24 | FullDefinition | FullDefinition
|  |  |  | 64732 | Cruise Control / Vehicle Speed 3 | CCVS3 | Cruise Control / Vehicle Speed 3 | PDU2 | Page 0 | Fixed | 8 |  | 8 | 8 | No | Every 1 s and on change but no faster than 100 ms | 6 | See PGN 2560 in 'Supporting Information' tab | 3 | 3.1 | 5609 | Source Address of Controlling Device for Pausing Cruise Control | The source address of the SAE J1939 device that is currently sending the Cruise Control Pause Command (SPN 5605). If there are multiple devices sending Cruise Control Pause Command with a value of 01b, then the value transmitted for this parameter will be the source address of the device that first began sending 01b for the command. If the device that first sent 01b for Cruise Control Pause Command is no longer sending 01b for the command, then the value of the Source Address of Controlling Device for Pausing Cruise Control shall be set to the source address of a device that is still sending the Cruise Control Disable Command with a value of 01b. This parameter is supported by the device that has the capability to receive and process the Cruise Control Pause Command (SPN 5605). 254 (FEh) is used to indicate that the Source Address of Controlling Device for Pausing Cruise Control parameter is supported, but no device is currently inhibiting cruise control with the Cruise Control Pause Command (SPN 5605). | 1 byte | 1 source address per bit | 0 source address | 0 to 255 source address |  | source address | 35 | SAEsa01 | Status | See PGN 2560 in 'Supporting Information' tab | 1 | 0 | 255 | 8 | 8 | J1939DA | J1939DA | 2009-09-24 | 2015-05-07 | 2009-09-24 | FullDefinition | FullDefinition
|  |  |  | 64732 | Cruise Control / Vehicle Speed 3 | CCVS3 | Cruise Control / Vehicle Speed 3 | PDU2 | Page 0 | Fixed | 8 |  | 8 | 8 | No | Every 1 s and on change but no faster than 100 ms | 6 | See PGN 2560 in 'Supporting Information' tab | 4.1 | 4.1 | 6208 | AEBS readiness state | Advanced emergency braking systems (AEBS) will limit the engine torque via TSC1 during warning and braking phases. Therefore the engine controller gives a feedback to the AEBS if it is configured and able to obey these limitation commands. 00b = Off -- engine is not configured to accept commands from an AEBS 01b = On -- engine is configured to accept commands from an AEBS 10b = Condition exists that prevents system from responding to AEBS commands even though it is configured 11b = Not Available/Not Supported | 2 bits | 4 states | 0 | 0 to 3 |  |  | 87 | SAEbs02 | Status |  | 1 | 0 | 3 | 2 | 2 | J1939DA | J1939DA | 2012-03-01 | 2015-05-07 | 2012-03-01 | FullDefinition | FullDefinition
|  |  |  | 64732 | Cruise Control / Vehicle Speed 3 | CCVS3 | Cruise Control / Vehicle Speed 3 | PDU2 | Page 0 | Fixed | 8 |  | 8 | 8 | No | Every 1 s and on change but no faster than 100 ms | 6 | See PGN 2560 in 'Supporting Information' tab | 4.3 | 4.3 | 7836 | Cruise Control Driver Cancellation Status | State signal which indicates that the cruise control is cancelled by driver action. Driver actions could include switch off, brake pedal activation, clutch pedal actuation, cancel switch, or other reasons determined by the cruise control application. This parameter will be set to 01b if Cruise Control States (SPN 527) goes to 00b (Off/disabled) due to a driver action This parameter will be set to 00b if Cruise Control States (SPN 527) leaves the state 00b (Off/disabled) OR if there are conditions, not initiated by the driver, that also cancelled cruise control. E.g. low vehicle speed. Initial state of Cruise control cancelled by driver action after ignition on is 00b. 00b = Driver action has not cancelled cruise control 01b = Cruise control cancelled by driver action 10b = Error 11b = Not available | 2 bits | 4 states | 0 | 0 to 3 |  |  | 87 | SAEbs02 | Status |  | 1 | 0 | 3 | 2 | 2 | J1939DA | J1939DA | 2015-05-07 | 2015-05-07 | 2015-05-07 | FullDefinition | FullDefinition
|  |  |  | 64732 | Cruise Control / Vehicle Speed 3 | CCVS3 | Cruise Control / Vehicle Speed 3 | PDU2 | Page 0 | Fixed | 8 |  | 8 | 8 | No | Every 1 s and on change but no faster than 100 ms | 6 | See PGN 2560 in 'Supporting Information' tab | 5-6 | 5.1 | 6809 | Cruise Control Set Speed (High Resolution) | Value of set (chosen) velocity of velocity control system. See SPN 86 for an alternate resolution. If an algorithm that can modify the cruise control set point exists in the system, such as Predictive Cruise Control or Adaptive Cruise Control, then Cruise Control Set Speed (SPN 6809) will not include the speed adjustment made by that algorithm. For the parameter that includes the adjustment, see Cruise Control Speed (SPN 7319) for the final speed used by the cruise control algorithm. | 2 bytes | 0.003 906 25 km/h per bit | 0 km/h | 0 to 250.996 093 75 km/h |  | km/h | 71 | SAEvl02 | Measured |  | 0.0039062 | 0 | 250.9961 | 16 | 16 | J1939DA | J1939DA | 2013-11-26 | 2015-05-07 | 2013-05-16 | FullDefinition | FullDefinition
|  |  |  | 64732 | Cruise Control / Vehicle Speed 3 | CCVS3 | Cruise Control / Vehicle Speed 3 | PDU2 | Page 0 | Fixed | 8 |  | 8 | 8 | No | Every 1 s and on change but no faster than 100 ms | 6 | See PGN 2560 in 'Supporting Information' tab | 7-8 | 7.1 | 7319 | Cruise Control Speed | This parameter is the vehicle speed that the cruise control algorithm is currently using as its cruise control set point. Cruise Control Speed (SPN 7319) will include the effects of other algorithms, such as Predictive Cruise Control, Adaptive Cruise Control, etc., that may adjust the cruise control speed from the Cruise Control Set Speed (SPNs 86 and 6809). If there are no other algorithms currently adjusting the cruise control set speed, then Cruise Control Speed (SPN 7319) will be the same value as Cruise Control Set Speed (SPN 6809). | 2 bytes | 0.003 906 25 km/h per bit | 0 km/h | 0 to 250.996 093 75 km/h |  | km/h | 71 | SAEvl02 | Status |  | 0.0039062 | 0 | 250.9961 | 16 | 16 | J1939DA | J1939DA | 2013-11-26 | 2015-05-07 | 2013-11-26 | FullDefinition | FullDefinition
|  |  |  | 64733 | Aftertreatment 2 Air Control 3 | AT2AC3 | This PG contains information about the Aftertreatment 2 Air Control. NOTE: This message will be transmitted by the engine or aftertreatment controller. Other aftertreatment air control information could be added in the future. | PDU2 | Page 0 | Fixed | 8 |  | 2 | 8 | No | 500 ms | 6 |  | 1-2 | 1.1 | 5590 | Aftertreatment 2 Secondary Air Absolute Pressure | Absolute pressure of the secondary air for aftertreatment 2. Secondary air is air provided to the exhaust system (per SAE J2403). For gage pressure, see SPN 3838. | 2 bytes | 0.1 kPa per bit | 0 kPa | 0 to 6 425.5 kPa |  | kPa | 85 | SAEpr03 | Measured |  | 0.1 | 0 | 6425.5 | 16 | 16 | J1939DA | J1939DA | 2009-08-20 | 2009-08-20 | 2009-08-20 | FullDefinition | FullDefinition
|  |  |  | 64734 | Aftertreatment 1 Air Control 3 | AT1AC3 | This PG contains information about the Aftertreatment 1 Air Control. NOTE: This message will be transmitted by the engine or aftertreatment controller. Other aftertreatment air control information could be added in the future. | PDU2 | Page 0 | Fixed | 8 |  | 3 | 8 | No | 500 ms | 6 |  | 1-2 | 1.1 | 5589 | Aftertreatment 1 Secondary Air Absolute Pressure | Absolute pressure of the secondary air for aftertreatment 1. Secondary air is air provided to the exhaust system (per SAE J2403). For gage pressure, see SPN 3837. | 2 bytes | 0.1 kPa per bit | 0 kPa | 0 to 6 425.5 kPa |  | kPa | 85 | SAEpr03 | Measured |  | 0.1 | 0 | 6425.5 | 16 | 16 | J1939DA | J1939DA | 2009-08-20 | 2009-08-20 | 2009-08-20 | FullDefinition | FullDefinition
|  |  |  | 64734 | Aftertreatment 1 Air Control 3 | AT1AC3 | This PG contains information about the Aftertreatment 1 Air Control. NOTE: This message will be transmitted by the engine or aftertreatment controller. Other aftertreatment air control information could be added in the future. | PDU2 | Page 0 | Fixed | 8 |  | 3 | 8 | No | 500 ms | 6 |  | 3.1 | 3.1 | 10154 | Operator Inducement Override Renewal Required | Indicates the required operator inducement override renewal state. 00b = Not Required 01b = Required 10b = Error 11b = Not Available | 2 bits | 4 states | 0 | 0 to 3 |  |  | 87 | SAEbs02 | Status |  | 1 | 0 | 3 | 2 | 2 | J1939DA | J1939DA | 2018-05-10 | 2009-08-20 | 2018-05-10 | FullDefinition | FullDefinition
|  |  |  | 64735 | Engine Fluid Level/Pressure 12 | EFL/P12 | 12th PG which identifies parameters that are either measuring various pressures within the engine or identifying engine fluid levels | PDU2 | Page 0 | Fixed | 8 |  | 8 | 8 | No | 500 ms | 6 |  | 1 | 1.1 | 5578 | Engine Fuel Delivery Absolute Pressure | Absolute pressure of fuel in system as delivered from supply pump to the injection pump. See also SPN 94 for Fuel Delivery Pressure (Gage). | 1 byte | 4 kPa per bit | 0 kPa | 0 to 1 000 kPa |  | kPa | 47 | SAEpr10 | Measured | See SPN 16 in 'Supporting Information' tab | 4 | 0 | 1000 | 8 | 8 | J1939DA | J1939DA | 2009-06-25 | 2014-08-07 | 2009-06-25 | FullDefinition | FullDefinition
|  |  |  | 64735 | Engine Fluid Level/Pressure 12 | EFL/P12 | 12th PG which identifies parameters that are either measuring various pressures within the engine or identifying engine fluid levels | PDU2 | Page 0 | Fixed | 8 |  | 8 | 8 | No | 500 ms | 6 |  | 2 | 2.1 | 5579 | Engine Filtered Fuel Delivery Pressure | Gage pressure of fuel in system as delivered from supply pump to the injection pump after the pressure side fuel filter. See SPN 5580 for absolute pressure of fuel in system after the pressure side fuel filter. | 1 byte | 4 kPa per bit | 0 kPa | 0 to 1 000 kPa |  | kPa | 47 | SAEpr10 | Measured | See SPN 16 in 'Supporting Information' tab | 4 | 0 | 1000 | 8 | 8 | J1939DA | J1939DA | 2009-06-25 | 2014-08-07 | 2009-06-25 | FullDefinition | FullDefinition
|  |  |  | 64735 | Engine Fluid Level/Pressure 12 | EFL/P12 | 12th PG which identifies parameters that are either measuring various pressures within the engine or identifying engine fluid levels | PDU2 | Page 0 | Fixed | 8 |  | 8 | 8 | No | 500 ms | 6 |  | 3 | 3.1 | 5580 | Engine Filtered Fuel Delivery Absolute Pressure | Absolute pressure of fuel in system as delivered from supply pump to the injection pump after the pressure side fuel filter. See SPN 5579 for gage pressure of fuel in system after the pressure side fuel filter. | 1 byte | 4 kPa per bit | 0 kPa | 0 to 1 000 kPa |  | kPa | 47 | SAEpr10 | Measured | See SPN 16 in 'Supporting Information' tab | 4 | 0 | 1000 | 8 | 8 | J1939DA | J1939DA | 2009-06-25 | 2014-08-07 | 2009-06-25 | FullDefinition | FullDefinition
|  |  |  | 64735 | Engine Fluid Level/Pressure 12 | EFL/P12 | 12th PG which identifies parameters that are either measuring various pressures within the engine or identifying engine fluid levels | PDU2 | Page 0 | Fixed | 8 |  | 8 | 8 | No | 500 ms | 6 |  | 4 | 4.1 | 5584 | Engine Fuel Filter Degradation | The estimated percentage relative to the useful life of the engine fuel filter. This is not a calculation of the physical restriction of the filter. 0% is typical of a new filter. 100% is typical of an end of life filter, the filter should be replaced. The filter can operate past 100%. | 1 byte | 1 % per bit | 0 % | 0 to 250 % |  | % | 46 | SAEpc06 | Status | See SPN 16 in 'Supporting Information' tab | 1 | 0 | 250 | 8 | 8 | J1939DA | J1939DA | 2009-08-20 | 2014-08-07 | 2009-08-20 | FullDefinition | FullDefinition
|  |  |  | 64735 | Engine Fluid Level/Pressure 12 | EFL/P12 | 12th PG which identifies parameters that are either measuring various pressures within the engine or identifying engine fluid levels | PDU2 | Page 0 | Fixed | 8 |  | 8 | 8 | No | 500 ms | 6 |  | 5 | 5.1 | 6816 | Engine Fuel Return Pressure | Used to read fuel (or gas) pressure passing through the return line. | 1 byte | 1.64 kPa per bit | -7 kPa | -7 to 403 kPa |  | kPa | 246 | SAEpr17(obs) | Measured |  | 1.64 | -7 | 403 | 8 | 8 | J1939DA | J1939DA | 2013-05-16 | 2014-08-07 | 2013-05-16 | FullDefinition | FullDefinition
|  |  |  | 64735 | Engine Fluid Level/Pressure 12 | EFL/P12 | 12th PG which identifies parameters that are either measuring various pressures within the engine or identifying engine fluid levels | PDU2 | Page 0 | Fixed | 8 |  | 8 | 8 | No | 500 ms | 6 |  | 6-7 | 6.1 | 7595 | Engine Throttle Valve 2 Differential Pressure | The differential pressure between the intake and outlet of the throttle valve 2 (SPN 3673). The differential pressure is measured from the intake with respect to the outlet of the throttle valve. | 2 bytes | 0.1 kPa per bit | 0 kPa | 0 to 6 425.5 kPa |  | kPa | 85 | SAEpr03 | Measured |  | 0.1 | 0 | 6425.5 | 16 | 16 | J1939DA | J1939DA | 2014-08-07 | 2014-08-07 | 2014-08-07 | FullDefinition | FullDefinition
|  |  |  | 64735 | Engine Fluid Level/Pressure 12 | EFL/P12 | 12th PG which identifies parameters that are either measuring various pressures within the engine or identifying engine fluid levels | PDU2 | Page 0 | Fixed | 8 |  | 8 | 8 | No | 500 ms | 6 |  | 8 | 8.1 | 7472 | Engine Fuel Supply Pump Intake Absolute Pressure (Extended Range) | Absolute pressure of fuel at the fuel supply pump intake. See Figures SPN16_A & SPN16_B. See SPN 1381 for alternate resolution. Engine Fuel Supply Pump Intake Absolute Pressure (Extended Range) | 1 byte | 5 kPa per bit | 0 kPa | 0 to 1 250 kPa |  | kPa | 1 | SAEpr11 | Measured |  | 5 | 0 | 1250 | 8 | 8 | J1939DA | J1939DA | 2014-07-01 | 2014-08-07 | 2014-05-15 | FullDefinition | FullDefinition
|  |  |  | 64736 | Diesel Particulate Filter Control 2 | DPFC2 | The purpose of this PG is to group parameters about the diesel particulate filter regeneration control. | PDU2 | Page 0 | Fixed | 8 |  | 8 | 8 | No | 100 ms | 6 |  | 1-2 | 1.1 | 5501 | Aftertreatment 1 Diesel Particulate Filter Intake Temperature Set Point | Set point temperature for the particulate filter (DPF) regeneration at the intake to the DPF for Exhaust bank 1. | 2 bytes | 0.031 25 °C per bit | -273 °C | -273 to 1 734.968 75 °C |  | °C | 68 | SAEtp02 | Status |  | 0.03125 | -273 | 1734.9688 | 16 | 16 | J1939DA | J1939DA | 2009-05-21 | 2011-02-06 | 2009-06-18 | FullDefinition | FullDefinition
|  |  |  | 64736 | Diesel Particulate Filter Control 2 | DPFC2 | The purpose of this PG is to group parameters about the diesel particulate filter regeneration control. | PDU2 | Page 0 | Fixed | 8 |  | 8 | 8 | No | 100 ms | 6 |  | 3-4 | 3.1 | 5502 | Engine Unburned Fuel Percentage | The unburned amount of diesel fuel coming out of the engine. This fuel increases the temperature while oxidated in the DOC. Therefore, this amount of fuel also needs to be taken into account of the HCD temperature controller. | 2 bytes | 0.002 5 % per bit | 0 % | 0 to 160.637 5 % |  | % | 30 | SAEpc01 | Measured |  | 0.0025 | 0 | 160.6375 | 16 | 16 | J1939DA | J1939DA | 2013-08-15 | 2011-02-06 | 2009-06-18 | FullDefinition | FullDefinition
|  |  |  | 64736 | Diesel Particulate Filter Control 2 | DPFC2 | The purpose of this PG is to group parameters about the diesel particulate filter regeneration control. | PDU2 | Page 0 | Fixed | 8 |  | 8 | 8 | No | 100 ms | 6 |  | 5-6 | 5.1 | 5503 | Aftertreatment 1 Fuel Mass Rate | Mass rate of total fuel being delivered to aftertreatment 1 for DPF regeneration. | 2 bytes | 0.05 g/min per bit | 0 g/min | 0 to 3 212.75 g/min |  | g/min | 317 | SAEfm02 | Measured |  | 0.05 | 0 | 3212.75 | 16 | 16 | J1939DA | J1939DA | 2009-06-18 | 2011-02-06 | 2009-06-18 | FullDefinition | FullDefinition
|  |  |  | 64736 | Diesel Particulate Filter Control 2 | DPFC2 | The purpose of this PG is to group parameters about the diesel particulate filter regeneration control. | PDU2 | Page 0 | Fixed | 8 |  | 8 | 8 | No | 100 ms | 6 |  | 7-8 | 7.1 | 5834 | Aftertreatment 2 Fuel Mass Rate | Mass rate of total fuel being delivered to Atertreatment 2 for DPF regeneration. | 2 bytes | 0.05 g/min per bit | 0 g/min | 0 to 3 212.75 g/min |  | g/min | 317 | SAEfm02 | Measured |  | 0.05 | 0 | 3212.75 | 16 | 16 | J1939DA | J1939DA | 2011-02-06 | 2011-02-06 | 2011-02-06 | FullDefinition | FullDefinition
|  |  |  | 64737 | Fuel Economy 2 (Liquid) | LFE2 |  | PDU2 | Page 0 | Fixed | 8 |  | 6 | 8 | No | 100 ms | 6 |  | 1-4 | 1.1 | 1600 | Engine Fuel Rate (High Resolution) | Amount of fuel consumed by engine per unit of time. NOTE - See SPN 183 for alternate resolution. | 4 bytes | 0.001 l/h per bit | 0 l/h | 0 to 4 211 081.215 l/h |  | l/h | 321 | SAEfl02 | Measured |  | 0.001 | 0 | 4211081.215 | 32 | 32 | J1939DA | J1939DA | 2013-08-17 | 2014-08-07 | 2010-05-06 | FullDefinition | FullDefinition
|  |  |  | 64737 | Fuel Economy 2 (Liquid) | LFE2 |  | PDU2 | Page 0 | Fixed | 8 |  | 6 | 8 | No | 100 ms | 6 |  | 5-6 | 5.1 | 7596 | Engine Diesel Fuel Demand Rate | Amount of diesel fuel that would be consumed by an engine per unit of time if it were not substituting gaseous fuel. This parameter is the sum of SPN 183 and the amount of diesel fuel that is being displaced by gaseous fuel. If the engine is not actually substituting gaseous fuel, then this parameter will be the same as SPN 183. | 2 bytes | 0.05 l/h per bit | 0 l/h | 0 to 3 212.75 l/h |  | l/h | 42 | SAEfl01 | Status |  | 0.05 | 0 | 3212.75 | 16 | 16 | J1939DA | J1939DA | 2014-08-07 | 2014-08-07 | 2014-08-07 | FullDefinition | FullDefinition
|  |  |  | 64738 | Supplemental Fan Status | SFS | The status of Supplemental Fan. This is a supplemental fan used for additional cooling beyond that of the primary cooling fan system. For example, this fan could be used to provide additional cooling to an aftertreatment system | PDU2 | Page 0 | Fixed | 8 |  | 8 | 8 | No | 1 s | 6 |  | 1.1 | 1.1 | 5556 | Supplemental Fan Enable Status | Enable/Disable Status of Supplemental Fan. 00b = Disabled 01b = Enabled 10b = Error 11b = Not available/Not installed | 2 bits | 4 states | 0 | 0 to 3 |  |  | 87 | SAEbs02 | Status |  | 1 | 0 | 3 | 2 | 2 | J1939DA | J1939DA | 2009-05-21 | 2009-05-21 | 2009-05-21 | FullDefinition | FullDefinition
|  |  |  | 64738 | Supplemental Fan Status | SFS | The status of Supplemental Fan. This is a supplemental fan used for additional cooling beyond that of the primary cooling fan system. For example, this fan could be used to provide additional cooling to an aftertreatment system | PDU2 | Page 0 | Fixed | 8 |  | 8 | 8 | No | 1 s | 6 |  | 1.3 | 1.3 | 5557 | Supplemental Fan Direction Status | Rotational Direction of Supplemental Fan. Fan could be spinning forward or reverse. 00b = Forward 01b = Reverse 10b = Error 11b = Not available/Not installed | 2 bits | 4 states | 0 | 0 to 3 |  |  | 87 | SAEbs02 | Status |  | 1 | 0 | 3 | 2 | 2 | J1939DA | J1939DA | 2009-05-21 | 2009-05-21 | 2009-05-21 | FullDefinition | FullDefinition
|  |  |  | 64738 | Supplemental Fan Status | SFS | The status of Supplemental Fan. This is a supplemental fan used for additional cooling beyond that of the primary cooling fan system. For example, this fan could be used to provide additional cooling to an aftertreatment system | PDU2 | Page 0 | Fixed | 8 |  | 8 | 8 | No | 1 s | 6 |  | 1.5 | 1.5 | 5558 | Supplemental Fan Velocity Status | Status of the rotational velocity of Supplemental Fan. Used to indicate if the fan is spinning at the desired speed. If fan is not able to obtain the commanded speed, velocity error is indicated. If fan is unable to spin, the fan is in Fan Stall condition. 0000b = At Velocity (Fan OK) 0001b = Velocity Error (unable to achieve commanded speed) 0010b = Fan Spin Up 0011b = Fan Spin Down 0100b = Fan Stall 0101b to 1101b = Reserved 1110b = Error 1111b = Not available | 4 bits | 16 states | 0 | 0 to 15 |  |  | 89 | SAEbs04 | Status |  | 1 | 0 | 15 | 4 | 4 | J1939DA | J1939DA | 2009-05-21 | 2009-05-21 | 2009-05-21 | FullDefinition | FullDefinition
|  |  |  | 64738 | Supplemental Fan Status | SFS | The status of Supplemental Fan. This is a supplemental fan used for additional cooling beyond that of the primary cooling fan system. For example, this fan could be used to provide additional cooling to an aftertreatment system | PDU2 | Page 0 | Fixed | 8 |  | 8 | 8 | No | 1 s | 6 |  | 2.1 | 2.1 | 5559 | Supplemental Fan Controller Temperature Status | Internal Controller Temperature Status of Supplemental Fan. 000b = High most severe 001b = High Least severe 010b = In Range 011b = Low Least severe 100b = Low Most severe 101b = Not Defined 110b = Error 111b = Not available | 3 bits | 8 states | 0 | 0 to 7 |  |  | 88 | SAEbs03 | Status |  | 1 | 0 | 7 | 3 | 3 | J1939DA | J1939DA | 2009-05-21 | 2009-05-21 | 2009-05-21 | FullDefinition | FullDefinition
|  |  |  | 64738 | Supplemental Fan Status | SFS | The status of Supplemental Fan. This is a supplemental fan used for additional cooling beyond that of the primary cooling fan system. For example, this fan could be used to provide additional cooling to an aftertreatment system | PDU2 | Page 0 | Fixed | 8 |  | 8 | 8 | No | 1 s | 6 |  | 2.4 | 2.4 | 5560 | Supplemental Fan Drive Status | The drive status of the Supplemental Fan. This status parameter indicates the overall health of the fan drive. It will indicate that the fan is working OK or if there is an internal fault such as open winding or internal short circuit. 0000b = Normal = "OK" 0001b = Alarm = Fully operational but needs service 0010b = Alarm High Severity = Functional but transient performance may be reduced 0011b = Derate Active = Torque output reduced due to environmental conditions 0100b = Controlled Shutdown Active = Driving to the default position – usually this means closed 0101b = Uncontrolled Shutdown Active = Actuator current is off so it is limp 0110b to 1101b = Reserved for future assignment = Not used 1110b = Error 1111b = Not available | 4 bits | 16 states | 0 | 0 to 15 |  |  | 89 | SAEbs04 | Status |  | 1 | 0 | 15 | 4 | 4 | J1939DA | J1939DA | 2009-05-21 | 2009-05-21 | 2009-05-21 | FullDefinition | FullDefinition
|  |  |  | 64738 | Supplemental Fan Status | SFS | The status of Supplemental Fan. This is a supplemental fan used for additional cooling beyond that of the primary cooling fan system. For example, this fan could be used to provide additional cooling to an aftertreatment system | PDU2 | Page 0 | Fixed | 8 |  | 8 | 8 | No | 1 s | 6 |  | 3 | 3.1 | 5561 | Supplemental Fan Controller ECU Temperature | Measured temperature of Supplemental Fan Controller ECU. | 1 byte | 1 °C per bit | -40 °C | -40 to 210 °C |  | °C | 67 | SAEtp01 | Measured |  | 1 | -40 | 210 | 8 | 8 | J1939DA | J1939DA | 2009-05-21 | 2009-05-21 | 2009-05-21 | FullDefinition | FullDefinition
|  |  |  | 64738 | Supplemental Fan Status | SFS | The status of Supplemental Fan. This is a supplemental fan used for additional cooling beyond that of the primary cooling fan system. For example, this fan could be used to provide additional cooling to an aftertreatment system | PDU2 | Page 0 | Fixed | 8 |  | 8 | 8 | No | 1 s | 6 |  | 4-5 | 4.1 | 5562 | Supplemental Fan Speed | Measured speed of supplemental fan. | 2 bytes | 0.5 rpm per bit | 0 rpm | 0 to 32 127.5 rpm |  | rpm | 78 | SAEvr02 | Measured |  | 0.5 | 0 | 32127.5 | 16 | 16 | J1939DA | J1939DA | 2009-05-21 | 2009-05-21 | 2009-05-21 | FullDefinition | FullDefinition
|  |  |  | 64738 | Supplemental Fan Status | SFS | The status of Supplemental Fan. This is a supplemental fan used for additional cooling beyond that of the primary cooling fan system. For example, this fan could be used to provide additional cooling to an aftertreatment system | PDU2 | Page 0 | Fixed | 8 |  | 8 | 8 | No | 1 s | 6 |  | 6 | 6.1 | 5563 | Supplemental Fan Current | Measured electrical current of supplemental fan drive. | 1 byte | 1 A per bit | -125 A | -125 to 125 A |  | A | 40 | SAEec02 | Measured |  | 1 | -125 | 125 | 8 | 8 | J1939DA | J1939DA | 2009-05-21 | 2009-05-21 | 2009-05-21 | FullDefinition | FullDefinition
|  |  |  | 64738 | Supplemental Fan Status | SFS | The status of Supplemental Fan. This is a supplemental fan used for additional cooling beyond that of the primary cooling fan system. For example, this fan could be used to provide additional cooling to an aftertreatment system | PDU2 | Page 0 | Fixed | 8 |  | 8 | 8 | No | 1 s | 6 |  | 7-8 | 7.1 | 5564 | Supplemental Fan Power | Estimated Power output of Supplemental Fan | 2 bytes | 0.5 W per bit | 0 W | 0 to 32 127.5 W |  | W | 305 | SAEpw04 | Measured |  | 0.5 | 0 | 32127.5 | 16 | 16 | J1939DA | J1939DA | 2009-05-21 | 2009-05-21 | 2009-05-21 | FullDefinition | FullDefinition
|  |  |  | 64739 | Engine Exhaust Brake Control | EBCC | Contains information about the engine exhaust brake system control. | PDU2 | Page 0 | Fixed | 8 |  | 5 | 8 | No | 100 ms | 4 | See PGN 64739 in 'Supporting Information' tab | 1 | 1.1 | 5541 | Engine Turbocharger 1 Turbine Outlet Pressure | Gage pressure of the combustion by-products exiting the turbine side of the turbocharger 1. | 1 byte | 2 kPa per bit | 0 kPa | 0 to 500 kPa |  | kPa | 53 | SAEpr07 | Measured | See PGN 65190 in 'Supporting Information' tab | 2 | 0 | 500 | 8 | 8 | J1939DA | J1939DA | 2009-05-21 | 2009-05-21 | 2009-05-21 | FullDefinition | FullDefinition
|  |  |  | 64739 | Engine Exhaust Brake Control | EBCC | Contains information about the engine exhaust brake system control. | PDU2 | Page 0 | Fixed | 8 |  | 5 | 8 | No | 100 ms | 4 | See PGN 64739 in 'Supporting Information' tab | 2 | 2.1 | 5542 | Engine Turbocharger 1 Turbine Desired Outlet Pressure | The desired gage pressure of the combustion by-products exiting the turbine side of the turbocharger 1 at the current engine operating conditions. | 1 byte | 2 kPa per bit | 0 kPa | 0 to 500 kPa |  | kPa | 53 | SAEpr07 | Measured |  | 2 | 0 | 500 | 8 | 8 | J1939DA | J1939DA | 2013-03-03 | 2009-05-21 | 2009-05-21 | FullDefinition | FullDefinition
|  |  |  | 64739 | Engine Exhaust Brake Control | EBCC | Contains information about the engine exhaust brake system control. | PDU2 | Page 0 | Fixed | 8 |  | 5 | 8 | No | 100 ms | 4 | See PGN 64739 in 'Supporting Information' tab | 3 | 3.1 | 5543 | Engine Exhaust Brake Actuator Command | The control command applied to the engine exhaust brake actuator, where 0% represents no braking and 100% represents full braking. | 1 byte | 0.4 % per bit | 0 % | 0 to 100 % |  | % | 44 | SAEpc03 | Measured | See PGN 64739 in 'Supporting Information' tab | 0.4 | 0 | 100 | 8 | 8 | J1939DA | J1939DA | 2009-05-21 | 2009-05-21 | 2009-05-21 | FullDefinition | FullDefinition
|  |  |  | 64739 | Engine Exhaust Brake Control | EBCC | Contains information about the engine exhaust brake system control. | PDU2 | Page 0 | Fixed | 8 |  | 5 | 8 | No | 100 ms | 4 | See PGN 64739 in 'Supporting Information' tab | 4 | 4.1 | 5544 | Engine Turbocharger 2 Turbine Outlet Pressure | Gage pressure of the combustion by-products exiting the turbine side of the turbocharger 2. | 1 byte | 2 kPa per bit | 0 kPa | 0 to 500 kPa |  | kPa | 53 | SAEpr07 | Measured | See PGN 64739 and PGN 65190 in 'Supporting Information' tab | 2 | 0 | 500 | 8 | 8 | J1939DA | J1939DA | 2009-05-21 | 2009-05-21 | 2009-05-21 | FullDefinition | FullDefinition
|  |  |  | 64739 | Engine Exhaust Brake Control | EBCC | Contains information about the engine exhaust brake system control. | PDU2 | Page 0 | Fixed | 8 |  | 5 | 8 | No | 100 ms | 4 | See PGN 64739 in 'Supporting Information' tab | 5 | 5.1 | 5545 | Engine Turbocharger 2 Turbine Desired Outlet Pressure | The desired gage pressure of the combustion by-products exiting the turbine side of the turbocharger 2 at the current engine operating conditions. | 1 byte | 2 kPa per bit | 0 kPa | 0 to 500 kPa |  | kPa | 53 | SAEpr07 | Measured |  | 2 | 0 | 500 | 8 | 8 | J1939DA | J1939DA | 2013-03-03 | 2009-05-21 | 2009-05-21 | FullDefinition | FullDefinition
|  |  |  | 64740 | Engine Fuel Properties | EFP | Engine Fuel Properties | PDU2 | Page 0 | Fixed | 8 |  | 8 | 8 | No | 30 s | 6 |  | 1-2 | 1.1 | 5537 | Engine Fuel Dynamic Viscosity | Dynamic viscosity of engine fuel | 2 bytes | 0.015 625 cP per bit | 0 cP | 0 to 1 003.984 375 cP |  | cP | 301 | SAEdv01 | Measured |  | 0.015625 | 0 | 1003.9844 | 16 | 16 | J1939DA | J1939DA | 2009-05-21 | 2009-05-21 | 2009-05-21 | FullDefinition | FullDefinition
|  |  |  | 64740 | Engine Fuel Properties | EFP | Engine Fuel Properties | PDU2 | Page 0 | Fixed | 8 |  | 8 | 8 | No | 30 s | 6 |  | 3-4 | 3.1 | 5538 | Engine Fuel Density | Density of engine fuel | 2 bytes | 0.000 030 52 g/cc per bit | 0 g/cc | 0 to 1.961 062 6 g/cc |  | g/cc | 302 | SAEdn02 | Measured |  | 3.052e-05 | 0 | 1.9611 | 16 | 16 | J1939DA | J1939DA | 2009-05-21 | 2009-05-21 | 2009-05-21 | FullDefinition | FullDefinition
|  |  |  | 64740 | Engine Fuel Properties | EFP | Engine Fuel Properties | PDU2 | Page 0 | Fixed | 8 |  | 8 | 8 | No | 30 s | 6 |  | 5-6 | 5.1 | 5539 | Engine Fuel Dielectricity (High Resolution) | Engine fuel relative dielectricity. | 2 bytes | 0.000 122 070 312 5 per bit | 0 | 0 to 7.843 627 929 687 5 |  |  | 307 | SAEde02 | Measured |  | 0.00012207 | 0 | 7.8436 | 16 | 16 | J1939DA | J1939DA | 2009-05-21 | 2009-05-21 | 2009-05-21 | FullDefinition | FullDefinition
|  |  |  | 64740 | Engine Fuel Properties | EFP | Engine Fuel Properties | PDU2 | Page 0 | Fixed | 8 |  | 8 | 8 | No | 30 s | 6 |  | 7-8 | 7.1 | 5540 | Engine Fuel 1 Temperature 1 (High Resolution) | Engine Fuel Temperature of the first fuel type. See also SPNs 174 or 3468 for alternate resolution. | 2 bytes | 0.031 25 °C per bit | -273 °C | -273 to 1 734.968 75 °C |  | °C | 68 | SAEtp02 | Measured |  | 0.03125 | -273 | 1734.9688 | 16 | 16 | J1939DA | J1939DA | 2014-11-13 | 2009-05-21 | 2009-05-21 | FullDefinition | FullDefinition
|  |  |  | 64741 | Hydraulic Oil Properties | HOP | Hydraulic Oil Properties. This hydraulic fluid is for the entire hydraulics system of a piece of equipment. | PDU2 | Page 0 | Fixed | 8 |  | 8 | 8 | No | 30 s | 6 |  | 1-2 | 1.1 | 5533 | Hydraulic Oil Dynamic Viscosity | Dynamic viscosity of hydraulic oil. This hydraulic fluid is for the entire hydraulics system of a piece of equipment. | 2 bytes | 0.015 625 cP per bit | 0 cP | 0 to 1 003.984 375 cP |  | cP | 301 | SAEdv01 | Measured |  | 0.015625 | 0 | 1003.9844 | 16 | 16 | J1939DA | J1939DA | 2009-05-21 | 2009-05-21 | 2009-05-21 | FullDefinition | FullDefinition
|  |  |  | 64741 | Hydraulic Oil Properties | HOP | Hydraulic Oil Properties. This hydraulic fluid is for the entire hydraulics system of a piece of equipment. | PDU2 | Page 0 | Fixed | 8 |  | 8 | 8 | No | 30 s | 6 |  | 3-4 | 3.1 | 5534 | Hydraulic Oil Density | Density of hydraulic oil. This hydraulic fluid is for the entire hydraulics system of a piece of equipment. | 2 bytes | 0.000 030 52 g/cc per bit | 0 g/cc | 0 to 1.961 062 6 g/cc |  | g/cc | 302 | SAEdn02 | Measured |  | 3.052e-05 | 0 | 1.9611 | 16 | 16 | J1939DA | J1939DA | 2009-05-21 | 2009-05-21 | 2009-05-21 | FullDefinition | FullDefinition
|  |  |  | 64741 | Hydraulic Oil Properties | HOP | Hydraulic Oil Properties. This hydraulic fluid is for the entire hydraulics system of a piece of equipment. | PDU2 | Page 0 | Fixed | 8 |  | 8 | 8 | No | 30 s | 6 |  | 5-6 | 5.1 | 5535 | Hydraulic Oil Relative Dielectricity (High Resolution) | Hydraulic oil relative dielectricity used to describe the hydraulic oil quality. This hydraulic fluid is for the entire hydraulics system of a piece of equipment. | 2 bytes | 0.000 122 070 312 5 per bit | 0 | 0 to 7.843 627 929 687 5 |  |  | 307 | SAEde02 | Measured |  | 0.00012207 | 0 | 7.8436 | 16 | 16 | J1939DA | J1939DA | 2009-05-21 | 2009-05-21 | 2009-05-21 | FullDefinition | FullDefinition
|  |  |  | 64741 | Hydraulic Oil Properties | HOP | Hydraulic Oil Properties. This hydraulic fluid is for the entire hydraulics system of a piece of equipment. | PDU2 | Page 0 | Fixed | 8 |  | 8 | 8 | No | 30 s | 6 |  | 7-8 | 7.1 | 5536 | Hydraulic Oil Temperature (High Resolution) | Hydraulic Oil Temperature. This hydraulic fluid is for the entire hydraulics system of a piece of equipment. | 2 bytes | 0.031 25 °C per bit | -273 °C | -273 to 1 734.968 75 °C |  | °C | 68 | SAEtp02 | Measured |  | 0.03125 | -273 | 1734.9688 | 16 | 16 | J1939DA | J1939DA | 2009-05-21 | 2009-05-21 | 2009-05-21 | FullDefinition | FullDefinition
|  |  |  | 64742 | Vehicle/Chassis Lubrication System 2 | VLS2 | Reports vehicle/chassis lubrication systems status | PDU2 | Page 0 | Fixed | 8 |  | 2 | 8 | No | 500 ms | 6 |  | 1.1 | 1.1 | 5515 | Lubrication Cycle Mode Lock Status | Reports status of the ability to change the lubrication cycle mode. Locking the lubrication mode would prevent the changing of the lubrication cycle mode, perhaps by an operator 00b = Not Locked 01b = Locked 10b = Error 11b = Not available | 2 bits | 4 states | 0 | 0 to 3 |  |  | 87 | SAEbs02 | Status |  | 1 | 0 | 3 | 2 | 2 | J1939DA | J1939DA | 2009-05-21 | 2009-05-21 | 2009-05-21 | FullDefinition | FullDefinition
|  |  |  | 64742 | Vehicle/Chassis Lubrication System 2 | VLS2 | Reports vehicle/chassis lubrication systems status | PDU2 | Page 0 | Fixed | 8 |  | 2 | 8 | No | 500 ms | 6 |  | 1.3 | 1.3 | 5516 | Lubrication Cycle Mode Status | Reports the current lubrication cycle mode of the lubrication system 000b = Cycle mode # 1 (Lowest Lubrication Frequency) 001b = Cycle mode # 2 010b = Cycle mode # 3 (Highest Lubrication Frequency) 011b to 101b = Reserved 110b = Error 111b = Not available | 3 bits | 8 states | 0 | 0 to 7 |  |  | 88 | SAEbs03 | Status |  | 1 | 0 | 7 | 3 | 3 | J1939DA | J1939DA | 2009-05-21 | 2009-05-21 | 2009-05-21 | FullDefinition | FullDefinition
|  |  |  | 64742 | Vehicle/Chassis Lubrication System 2 | VLS2 | Reports vehicle/chassis lubrication systems status | PDU2 | Page 0 | Fixed | 8 |  | 2 | 8 | No | 500 ms | 6 |  | 1.6 | 1.6 | 5517 | Lubrication Operation Mode Status | Reports the current operational mode status of the lubrication system. Automatic is the normal operation mode of lubrication system. In this mode the operator has the privilege to change duty cycle mode, if the lubrication mode in not locked. In manual service mode the service tool temporary takes control of the pump controller for service purposes. The test mode # x shall command the system to perform pre-defined greasing cycles in order to verify operation of the lubrication system. 000b = Automatic Mode 001b = Manual Service Mode 010b = Test Mode # 1 011b = Test Mode # 2 100b = Test Mode # 3 101b = Reserved 110b = Error 111b = Not Available Note: In general the lubrication system shall be operating in automatic mode but, it may also be changed into manual or test mode. These test and manual modes are used to perform service and diagnostic tests on the lubrication system. This SP shall be used to report the current operating status of grease lubrication system. | 3 bits | 8 states | 0 | 0 to 7 |  |  | 88 | SAEbs03 | Status |  | 1 | 0 | 7 | 3 | 3 | J1939DA | J1939DA | 2011-05-15 | 2009-05-21 | 2009-05-21 | FullDefinition | FullDefinition
|  |  |  | 64742 | Vehicle/Chassis Lubrication System 2 | VLS2 | Reports vehicle/chassis lubrication systems status | PDU2 | Page 0 | Fixed | 8 |  | 2 | 8 | No | 500 ms | 6 |  | 2.1 | 2.1 | 5518 | Lubrication Pump Enable Status | Reports the operational status of the lubrication system pump. In the disabled state, the lubrication pump will not run a lubrication cycle. In the enabled state, the lubrication system will perform normal operations. 00b = Disabled 01b = Enabled 10b = Error 11b = Not available | 2 bits | 4 states | 0 | 0 to 3 |  |  | 87 | SAEbs02 | Status |  | 1 | 0 | 3 | 2 | 2 | J1939DA | J1939DA | 2009-05-21 | 2009-05-21 | 2009-05-21 | FullDefinition | FullDefinition
|  |  |  | 64742 | Vehicle/Chassis Lubrication System 2 | VLS2 | Reports vehicle/chassis lubrication systems status | PDU2 | Page 0 | Fixed | 8 |  | 2 | 8 | No | 500 ms | 6 |  | 2.3 | 2.3 | 5519 | Lubrication Reservoir Level | Reports the status of the lubrication system reservior level. The lubrication reservoir stores the grease for the lubrication system. The lubrication pump draws grease from this reservoir and pushes it into the vehicle/chassis joints 00b = Reservoir Not Low 01b = Reservoir Low 10b = Error 11b = Not available or not installed | 2 bits | 4 states | 0 | 0 to 3 |  |  | 87 | SAEbs02 | Measured |  | 1 | 0 | 3 | 2 | 2 | J1939DA | J1939DA | 2009-05-21 | 2009-05-21 | 2009-05-21 | FullDefinition | FullDefinition
|  |  |  | 64742 | Vehicle/Chassis Lubrication System 2 | VLS2 | Reports vehicle/chassis lubrication systems status | PDU2 | Page 0 | Fixed | 8 |  | 2 | 8 | No | 500 ms | 6 |  | 2.5 | 2.5 | 5520 | Lubrication Timing Cycle Status | Reports the status of the lubrication activation clock. 00b = Paused 01b = Enabled 10b = Error 11b = Not available or not installed Note: In some vehicles or machines, lubrication is only required when the vehicle or machine is in certain state e. g. when a certain gear is engaged. To prevent unwanted grease lubrication, a timing cycle clock is used. This clock only ticks for the time the vehicle or machine is in that defined state. Starting or stopping of the clock is controlled using an external input. The status of this timing cycle clock shall be reported to the operator by using this SP. | 2 bits | 4 states | 0 | 0 to 3 |  |  | 87 | SAEbs02 | Status |  | 1 | 0 | 3 | 2 | 2 | J1939DA | J1939DA | 2011-05-15 | 2009-05-21 | 2009-05-21 | FullDefinition | FullDefinition
|  |  |  | 64743 | Engine Configuration 3 | EC3 | The EC3 message contains a static engine friction torque map consisting of torque points that correspond to the speed points in the EC1 message. A net brake torque map for the engine can be calculated by subtracting the static engine friction torque from the engine’s corresponding indicated torque at each speed point. The static friction torque map is expected to change as engine temperature changes. It will also change when an engine speed derate is active. For engine configuration map modes 1 and 2, points 1 through 6 correspond to the speed points in the torque map in the engine configuration message. For engine configuration map mode 3, points 1 through 5 correspond to the speed points, but point 6 corresponds to a speed point that is determined using Engine Gain (Kp) Of The Endspeed Governor (SPN 545). Refer to PGN 65251 in Supporting Information in J1939DA for a description of the modes. Estimated Engine Parasitic Losses – Percent Torque (SPN 2978) are not accounted for in the EC3 static friction torque map. If the EC3 message is supported and parasitic losses are known, the parasitic losses must be included in Estimated Engine Parasitic Losses - Percent Torque (SPN 2978); the parasitic losses must NOT be included in Nominal Friction - Percent Torque (SPN 514). Even though Estimated Pumping - Percent Torque (SPN 5398) is included in Nominal Friction - Percent Torque (SPN 514), Estimated Pumping - Percent Torque is not included in the computation of the static friction torque map. For a given engine speed, the relationship between the static friction torque map and Nominal Friction - Percent Torque can be determined by subtracting Estimated Pumping - Percent Torque from Nominal Friction - Percent Torque. The static friction torque map cannot include the effects of Estimated Pumping - Percent Torque because of the dynamic nature of the pumping losses. The static friction torque at a given engine speed equals Nominal Friction - Percent Torque (SPN 514) minus Estimated Pumping - Percent Torque (SPN 5398). Note: Refer to section 5.2.1 in SAE J1939-71. | PDU2 | Page 0 | Fixed | 8 |  | 7 | 8 | No | Every 5 s and on change of torque/speed points of more than 10% since last transmission but no faster than every 500 ms | 6 | See SPN 513 in 'Supporting Information' tab | 1 | 1.1 | 5471 | Engine Friction Percent Torque At Idle, Point 1 | The static portion of the friction torque at speed point 1 (SPN 188) of the engine torque map in the engine configuration message. This parameter does not include Estimated Pumping – Percent Torque (SPN 5398) and is expected to change with temperature. The data is transmitted as a percent of the reference engine torque (SPN 544). | 1 byte | 1 % per bit | -125 % | -125 to 125 % | 0 to 125% | % | 45 | SAEpc05 | Measured |  | 1 | -125 | 125 | 8 | 8 | J1939DA | J1939DA | 2009-02-17 | 2021-02-18 | 2009-02-19 | FullDefinition | FullDefinition
|  |  |  | 64743 | Engine Configuration 3 | EC3 | The EC3 message contains a static engine friction torque map consisting of torque points that correspond to the speed points in the EC1 message. A net brake torque map for the engine can be calculated by subtracting the static engine friction torque from the engine’s corresponding indicated torque at each speed point. The static friction torque map is expected to change as engine temperature changes. It will also change when an engine speed derate is active. For engine configuration map modes 1 and 2, points 1 through 6 correspond to the speed points in the torque map in the engine configuration message. For engine configuration map mode 3, points 1 through 5 correspond to the speed points, but point 6 corresponds to a speed point that is determined using Engine Gain (Kp) Of The Endspeed Governor (SPN 545). Refer to PGN 65251 in Supporting Information in J1939DA for a description of the modes. Estimated Engine Parasitic Losses – Percent Torque (SPN 2978) are not accounted for in the EC3 static friction torque map. If the EC3 message is supported and parasitic losses are known, the parasitic losses must be included in Estimated Engine Parasitic Losses - Percent Torque (SPN 2978); the parasitic losses must NOT be included in Nominal Friction - Percent Torque (SPN 514). Even though Estimated Pumping - Percent Torque (SPN 5398) is included in Nominal Friction - Percent Torque (SPN 514), Estimated Pumping - Percent Torque is not included in the computation of the static friction torque map. For a given engine speed, the relationship between the static friction torque map and Nominal Friction - Percent Torque can be determined by subtracting Estimated Pumping - Percent Torque from Nominal Friction - Percent Torque. The static friction torque map cannot include the effects of Estimated Pumping - Percent Torque because of the dynamic nature of the pumping losses. The static friction torque at a given engine speed equals Nominal Friction - Percent Torque (SPN 514) minus Estimated Pumping - Percent Torque (SPN 5398). Note: Refer to section 5.2.1 in SAE J1939-71. | PDU2 | Page 0 | Fixed | 8 |  | 7 | 8 | No | Every 5 s and on change of torque/speed points of more than 10% since last transmission but no faster than every 500 ms | 6 | See SPN 513 in 'Supporting Information' tab | 2 | 2.1 | 5472 | Engine Friction Percent Torque, Point 2 | The static portion of the friction torque at speed point 2 (SPN 528) of the engine torque map in the engine configuration message. This parameter does not include Estimated Pumping – Percent Torque (SPN 5398) and is expected to change with temperature. The data is transmitted as a percent of the reference engine torque (SPN 544). | 1 byte | 1 % per bit | -125 % | -125 to 125 % | 0 to 125% | % | 45 | SAEpc05 | Measured |  | 1 | -125 | 125 | 8 | 8 | J1939DA | J1939DA | 2011-05-15 | 2021-02-18 | 2009-02-19 | FullDefinition | FullDefinition
|  |  |  | 64743 | Engine Configuration 3 | EC3 | The EC3 message contains a static engine friction torque map consisting of torque points that correspond to the speed points in the EC1 message. A net brake torque map for the engine can be calculated by subtracting the static engine friction torque from the engine’s corresponding indicated torque at each speed point. The static friction torque map is expected to change as engine temperature changes. It will also change when an engine speed derate is active. For engine configuration map modes 1 and 2, points 1 through 6 correspond to the speed points in the torque map in the engine configuration message. For engine configuration map mode 3, points 1 through 5 correspond to the speed points, but point 6 corresponds to a speed point that is determined using Engine Gain (Kp) Of The Endspeed Governor (SPN 545). Refer to PGN 65251 in Supporting Information in J1939DA for a description of the modes. Estimated Engine Parasitic Losses – Percent Torque (SPN 2978) are not accounted for in the EC3 static friction torque map. If the EC3 message is supported and parasitic losses are known, the parasitic losses must be included in Estimated Engine Parasitic Losses - Percent Torque (SPN 2978); the parasitic losses must NOT be included in Nominal Friction - Percent Torque (SPN 514). Even though Estimated Pumping - Percent Torque (SPN 5398) is included in Nominal Friction - Percent Torque (SPN 514), Estimated Pumping - Percent Torque is not included in the computation of the static friction torque map. For a given engine speed, the relationship between the static friction torque map and Nominal Friction - Percent Torque can be determined by subtracting Estimated Pumping - Percent Torque from Nominal Friction - Percent Torque. The static friction torque map cannot include the effects of Estimated Pumping - Percent Torque because of the dynamic nature of the pumping losses. The static friction torque at a given engine speed equals Nominal Friction - Percent Torque (SPN 514) minus Estimated Pumping - Percent Torque (SPN 5398). Note: Refer to section 5.2.1 in SAE J1939-71. | PDU2 | Page 0 | Fixed | 8 |  | 7 | 8 | No | Every 5 s and on change of torque/speed points of more than 10% since last transmission but no faster than every 500 ms | 6 | See SPN 513 in 'Supporting Information' tab | 3 | 3.1 | 5473 | Engine Friction Percent Torque, Point 3 | The static portion of the friction torque at speed point 3 (SPN 529) of the engine torque map in the engine configuration message. This parameter does not include Estimated Pumping – Percent Torque (SPN 5398) and is expected to change with temperature. The data is transmitted as a percent of the reference engine torque (SPN 544). | 1 byte | 1 % per bit | -125 % | -125 to 125 % | 0 to 125% | % | 45 | SAEpc05 | Measured |  | 1 | -125 | 125 | 8 | 8 | J1939DA | J1939DA | 2011-05-15 | 2021-02-18 | 2009-02-19 | FullDefinition | FullDefinition
|  |  |  | 64743 | Engine Configuration 3 | EC3 | The EC3 message contains a static engine friction torque map consisting of torque points that correspond to the speed points in the EC1 message. A net brake torque map for the engine can be calculated by subtracting the static engine friction torque from the engine’s corresponding indicated torque at each speed point. The static friction torque map is expected to change as engine temperature changes. It will also change when an engine speed derate is active. For engine configuration map modes 1 and 2, points 1 through 6 correspond to the speed points in the torque map in the engine configuration message. For engine configuration map mode 3, points 1 through 5 correspond to the speed points, but point 6 corresponds to a speed point that is determined using Engine Gain (Kp) Of The Endspeed Governor (SPN 545). Refer to PGN 65251 in Supporting Information in J1939DA for a description of the modes. Estimated Engine Parasitic Losses – Percent Torque (SPN 2978) are not accounted for in the EC3 static friction torque map. If the EC3 message is supported and parasitic losses are known, the parasitic losses must be included in Estimated Engine Parasitic Losses - Percent Torque (SPN 2978); the parasitic losses must NOT be included in Nominal Friction - Percent Torque (SPN 514). Even though Estimated Pumping - Percent Torque (SPN 5398) is included in Nominal Friction - Percent Torque (SPN 514), Estimated Pumping - Percent Torque is not included in the computation of the static friction torque map. For a given engine speed, the relationship between the static friction torque map and Nominal Friction - Percent Torque can be determined by subtracting Estimated Pumping - Percent Torque from Nominal Friction - Percent Torque. The static friction torque map cannot include the effects of Estimated Pumping - Percent Torque because of the dynamic nature of the pumping losses. The static friction torque at a given engine speed equals Nominal Friction - Percent Torque (SPN 514) minus Estimated Pumping - Percent Torque (SPN 5398). Note: Refer to section 5.2.1 in SAE J1939-71. | PDU2 | Page 0 | Fixed | 8 |  | 7 | 8 | No | Every 5 s and on change of torque/speed points of more than 10% since last transmission but no faster than every 500 ms | 6 | See SPN 513 in 'Supporting Information' tab | 4 | 4.1 | 5474 | Engine Friction Percent Torque, Point 4 | The static portion of the friction torque at speed point 4 (SPN 530) of the engine torque map in the engine configuration message. This parameter does not include Estimated Pumping – Percent Torque (SPN 5398) and is expected to change with temperature. The data is transmitted as a percent of the reference engine torque (SPN 544). | 1 byte | 1 % per bit | -125 % | -125 to 125 % | 0 to 125% | % | 45 | SAEpc05 | Measured |  | 1 | -125 | 125 | 8 | 8 | J1939DA | J1939DA | 2011-05-15 | 2021-02-18 | 2009-02-19 | FullDefinition | FullDefinition
|  |  |  | 64743 | Engine Configuration 3 | EC3 | The EC3 message contains a static engine friction torque map consisting of torque points that correspond to the speed points in the EC1 message. A net brake torque map for the engine can be calculated by subtracting the static engine friction torque from the engine’s corresponding indicated torque at each speed point. The static friction torque map is expected to change as engine temperature changes. It will also change when an engine speed derate is active. For engine configuration map modes 1 and 2, points 1 through 6 correspond to the speed points in the torque map in the engine configuration message. For engine configuration map mode 3, points 1 through 5 correspond to the speed points, but point 6 corresponds to a speed point that is determined using Engine Gain (Kp) Of The Endspeed Governor (SPN 545). Refer to PGN 65251 in Supporting Information in J1939DA for a description of the modes. Estimated Engine Parasitic Losses – Percent Torque (SPN 2978) are not accounted for in the EC3 static friction torque map. If the EC3 message is supported and parasitic losses are known, the parasitic losses must be included in Estimated Engine Parasitic Losses - Percent Torque (SPN 2978); the parasitic losses must NOT be included in Nominal Friction - Percent Torque (SPN 514). Even though Estimated Pumping - Percent Torque (SPN 5398) is included in Nominal Friction - Percent Torque (SPN 514), Estimated Pumping - Percent Torque is not included in the computation of the static friction torque map. For a given engine speed, the relationship between the static friction torque map and Nominal Friction - Percent Torque can be determined by subtracting Estimated Pumping - Percent Torque from Nominal Friction - Percent Torque. The static friction torque map cannot include the effects of Estimated Pumping - Percent Torque because of the dynamic nature of the pumping losses. The static friction torque at a given engine speed equals Nominal Friction - Percent Torque (SPN 514) minus Estimated Pumping - Percent Torque (SPN 5398). Note: Refer to section 5.2.1 in SAE J1939-71. | PDU2 | Page 0 | Fixed | 8 |  | 7 | 8 | No | Every 5 s and on change of torque/speed points of more than 10% since last transmission but no faster than every 500 ms | 6 | See SPN 513 in 'Supporting Information' tab | 5 | 5.1 | 5475 | Engine Friction Percent Torque, Point 5 | The static portion of the friction torque at speed point 5 (SPN 531) of the engine torque map in the engine configuration message. This parameter does not include Estimated Pumping – Percent Torque (SPN 5398) and is expected to change with temperature. The data is transmitted as a percent of the reference engine torque (SPN 544). | 1 byte | 1 % per bit | -125 % | -125 to 125 % | 0 to 125% | % | 45 | SAEpc05 | Measured |  | 1 | -125 | 125 | 8 | 8 | J1939DA | J1939DA | 2011-05-15 | 2021-02-18 | 2009-02-19 | FullDefinition | FullDefinition
|  |  |  | 64743 | Engine Configuration 3 | EC3 | The EC3 message contains a static engine friction torque map consisting of torque points that correspond to the speed points in the EC1 message. A net brake torque map for the engine can be calculated by subtracting the static engine friction torque from the engine’s corresponding indicated torque at each speed point. The static friction torque map is expected to change as engine temperature changes. It will also change when an engine speed derate is active. For engine configuration map modes 1 and 2, points 1 through 6 correspond to the speed points in the torque map in the engine configuration message. For engine configuration map mode 3, points 1 through 5 correspond to the speed points, but point 6 corresponds to a speed point that is determined using Engine Gain (Kp) Of The Endspeed Governor (SPN 545). Refer to PGN 65251 in Supporting Information in J1939DA for a description of the modes. Estimated Engine Parasitic Losses – Percent Torque (SPN 2978) are not accounted for in the EC3 static friction torque map. If the EC3 message is supported and parasitic losses are known, the parasitic losses must be included in Estimated Engine Parasitic Losses - Percent Torque (SPN 2978); the parasitic losses must NOT be included in Nominal Friction - Percent Torque (SPN 514). Even though Estimated Pumping - Percent Torque (SPN 5398) is included in Nominal Friction - Percent Torque (SPN 514), Estimated Pumping - Percent Torque is not included in the computation of the static friction torque map. For a given engine speed, the relationship between the static friction torque map and Nominal Friction - Percent Torque can be determined by subtracting Estimated Pumping - Percent Torque from Nominal Friction - Percent Torque. The static friction torque map cannot include the effects of Estimated Pumping - Percent Torque because of the dynamic nature of the pumping losses. The static friction torque at a given engine speed equals Nominal Friction - Percent Torque (SPN 514) minus Estimated Pumping - Percent Torque (SPN 5398). Note: Refer to section 5.2.1 in SAE J1939-71. | PDU2 | Page 0 | Fixed | 8 |  | 7 | 8 | No | Every 5 s and on change of torque/speed points of more than 10% since last transmission but no faster than every 500 ms | 6 | See SPN 513 in 'Supporting Information' tab | 6 | 6.1 | 5476 | Engine Friction Percent Torque, Point 6 | For engine configuration map modes 1 and 2, this is the static portion of the friction torque at speed point 6 (SPN 532) of the engine torque map. For engine configuration map mode 3, this parameter is the static portion of the friction torque at the engine speed calculated by using Engine Gain (Kp) Of The Endspeed Governor (SPN 545) where torque is 0. This parameter does not include Estimated Pumping – Percent Torque (SPN 5398) and is expected to change with temperature. The data is transmitted as a percent of the reference engine torque (SPN 544).. | 1 byte | 1 % per bit | -125 % | -125 to 125 % | 0 to 125% | % | 45 | SAEpc05 | Measured |  | 1 | -125 | 125 | 8 | 8 | J1939DA | J1939DA | 2011-05-15 | 2021-02-18 | 2009-02-19 | FullDefinition | FullDefinition
|  |  |  | 64743 | Engine Configuration 3 | EC3 | The EC3 message contains a static engine friction torque map consisting of torque points that correspond to the speed points in the EC1 message. A net brake torque map for the engine can be calculated by subtracting the static engine friction torque from the engine’s corresponding indicated torque at each speed point. The static friction torque map is expected to change as engine temperature changes. It will also change when an engine speed derate is active. For engine configuration map modes 1 and 2, points 1 through 6 correspond to the speed points in the torque map in the engine configuration message. For engine configuration map mode 3, points 1 through 5 correspond to the speed points, but point 6 corresponds to a speed point that is determined using Engine Gain (Kp) Of The Endspeed Governor (SPN 545). Refer to PGN 65251 in Supporting Information in J1939DA for a description of the modes. Estimated Engine Parasitic Losses – Percent Torque (SPN 2978) are not accounted for in the EC3 static friction torque map. If the EC3 message is supported and parasitic losses are known, the parasitic losses must be included in Estimated Engine Parasitic Losses - Percent Torque (SPN 2978); the parasitic losses must NOT be included in Nominal Friction - Percent Torque (SPN 514). Even though Estimated Pumping - Percent Torque (SPN 5398) is included in Nominal Friction - Percent Torque (SPN 514), Estimated Pumping - Percent Torque is not included in the computation of the static friction torque map. For a given engine speed, the relationship between the static friction torque map and Nominal Friction - Percent Torque can be determined by subtracting Estimated Pumping - Percent Torque from Nominal Friction - Percent Torque. The static friction torque map cannot include the effects of Estimated Pumping - Percent Torque because of the dynamic nature of the pumping losses. The static friction torque at a given engine speed equals Nominal Friction - Percent Torque (SPN 514) minus Estimated Pumping - Percent Torque (SPN 5398). Note: Refer to section 5.2.1 in SAE J1939-71. | PDU2 | Page 0 | Fixed | 8 |  | 7 | 8 | No | Every 5 s and on change of torque/speed points of more than 10% since last transmission but no faster than every 500 ms | 6 | See SPN 513 in 'Supporting Information' tab | 7 | 7.1 | 5477 | Engine Friction Percent Torque, Point 7 | The static portion of the friction torque at speed point 7 (SPN 533) of the engine torque map in the engine configuration message. This parameter does not include Estimated Pumping – Percent Torque (SPN 5398) and is expected to change with temperature. The data is transmitted as a percent of the reference engine torque (SPN 544). | 1 byte | 1 % per bit | -125 % | -125 to 125 % | 0 to 125% | % | 45 | SAEpc05 | Measured |  | 1 | -125 | 125 | 8 | 8 | J1939DA | J1939DA | 2011-05-15 | 2021-02-18 | 2009-02-19 | FullDefinition | FullDefinition
|  |  |  | 64744 | Intake Valve Actuation Control | IVAC | Contains information about the intake valve actuation system control. | PDU2 | Page 0 | Fixed | 8 |  | 1 | 8 | No | 500 ms | 6 |  | 1.1 | 1.1 | 5499 | Intake Valve Actuation System Oil Pressure 1 Solenoid Control | Indicates the current command to the solenoid that controls the intake valve actuation system oil pressure 1 valve. This valve opens or closes a connection from the intake valve actuation oil rail to tank. 00b = off 01b = on 10b = reserved for SAE assignment 11b = not available | 2 bits | 4 states | 0 | 0 to 3 |  |  | 87 | SAEbs02 | Status |  | 1 | 0 | 3 | 2 | 2 | J1939DA | J1939DA | 2009-02-18 | 2009-02-19 | 2009-02-18 | FullDefinition | FullDefinition
|  |  |  | 64744 | Intake Valve Actuation Control | IVAC | Contains information about the intake valve actuation system control. | PDU2 | Page 0 | Fixed | 8 |  | 1 | 8 | No | 500 ms | 6 |  | 1.3 | 1.3 | 5500 | Intake Valve Actuation System Oil Pressure 2 Solenoid Control | Indicates the current command to the solenoid that controls the intake valve actuation system oil pressure 2 valve. This valve opens or closes a connection from the intake valve actuation oil rail to tank. 00b = off 01b = on 10b = reserved for SAE assignment 11b = not available | 2 bits | 4 states | 0 | 0 to 3 |  |  | 87 | SAEbs02 | Status |  | 1 | 0 | 3 | 2 | 2 | J1939DA | J1939DA | 2009-02-18 | 2009-02-19 | 2009-02-18 | FullDefinition | FullDefinition
|  |  |  | 64745 | Armrest Switch Matrix Commands | ARMSWIMC | Operator commands sent via the Armrest Switch Matrices. | PDU2 | Page 0 | Fixed | 8 |  | 1 | 8 | No | 100 ms | 6 |  | 1.1 | 1.1 | 1503 | Armrest 1 Switch 1 | Status of the first switch located in armrest 1. 00b = Off 01b = On 10b = Reserved 11b = Don't care/take no action | 2 bits | 4 states | 0 | 0 to 3 |  |  | 87 | SAEbs02 | Status |  | 1 | 0 | 3 | 2 | 2 | J1939DA | J1939DA | 2009-05-21 | 2009-02-19 | 2009-02-19 | FullDefinition | FullDefinition
|  |  |  | 64745 | Armrest Switch Matrix Commands | ARMSWIMC | Operator commands sent via the Armrest Switch Matrices. | PDU2 | Page 0 | Fixed | 8 |  | 1 | 8 | No | 100 ms | 6 |  | 1.3 | 1.3 | 5492 | Armrest 1 Switch 2 | Status of the second switch located in armrest 1. 00b = Off 01b = On 10b = Reserved 11b = Don't care/take no action | 2 bits | 4 states | 0 | 0 to 3 |  |  | 87 | SAEbs02 | Status |  | 1 | 0 | 3 | 2 | 2 | J1939DA | J1939DA | 2009-05-21 | 2009-02-19 | 2009-02-19 | FullDefinition | FullDefinition
|  |  |  | 64745 | Armrest Switch Matrix Commands | ARMSWIMC | Operator commands sent via the Armrest Switch Matrices. | PDU2 | Page 0 | Fixed | 8 |  | 1 | 8 | No | 100 ms | 6 |  | 1.5 | 1.5 | 5493 | Armrest 2 Switch 1 | Status of the first switch located in armrest 2. 00b = Off 01b = On 10b = Reserved 11b = Don't care/take no action | 2 bits | 4 states | 0 | 0 to 3 |  |  | 87 | SAEbs02 | Status |  | 1 | 0 | 3 | 2 | 2 | J1939DA | J1939DA | 2009-05-21 | 2009-02-19 | 2009-02-19 | FullDefinition | FullDefinition
|  |  |  | 64745 | Armrest Switch Matrix Commands | ARMSWIMC | Operator commands sent via the Armrest Switch Matrices. | PDU2 | Page 0 | Fixed | 8 |  | 1 | 8 | No | 100 ms | 6 |  | 1.7 | 1.7 | 5494 | Armrest 2 Switch 2 | Status of the second switch located in armrest 2. 00b = Off 01b = On 10b = Reserved 11b = Don't care/take no action | 2 bits | 4 states | 0 | 0 to 3 |  |  | 87 | SAEbs02 | Status |  | 1 | 0 | 3 | 2 | 2 | J1939DA | J1939DA | 2009-05-21 | 2009-02-19 | 2009-02-19 | FullDefinition | FullDefinition
|  |  |  | 64746 | Vehicle Electrical Power 4 (obsolete, use PGN 64695) |  |  | PDU2 | Page 0 | [5 empty] | No | [5 empty] | N/A | N/A | [17 empty] | J1939DA |  | 2015-02-19 |  | FullDefinition | None
|  |  |  | 64747 | Aftertreatment 2 NOx Adsorber Information | AFT2NAI | This message contains NOx adsorber information for aftertreatment system 2 (or bank 2). | PDU2 | Page 0 | Fixed | 8 |  | 1 | 8 | No | 1 s | 6 |  | 1.1 | 1.1 | 5460 | Aftertreatment 2 NOx Adsorber Regeneration Status | Indicates whether the NOx adsorber regeneration in the second aftertreatment system is active or inactive 00b = Inactive 01b = Active 10b = Error indicator 11b = Not available | 2 bits | 4 states | 0 | 0 to 3 |  |  | 87 | SAEbs02 | Status |  | 1 | 0 | 3 | 2 | 2 | J1939DA | J1939DA | 2012-07-15 | 2009-02-18 | 2009-02-18 | FullDefinition | FullDefinition
|  |  |  | 64747 | Aftertreatment 2 NOx Adsorber Information | AFT2NAI | This message contains NOx adsorber information for aftertreatment system 2 (or bank 2). | PDU2 | Page 0 | Fixed | 8 |  | 1 | 8 | No | 1 s | 6 |  | 1.3 | 1.3 | 5462 | Aftertreatment 2 NOx Adsorber Desulfation Status | Indicates whether the NOx adsorber desulfation regeneration in the second aftertreatment system is active or inactive 00b = Inactive 01b = Active 10b = Error indicator 11b = Not available | 2 bits | 4 states | 0 | 0 to 3 |  |  | 87 | SAEbs02 | Status |  | 1 | 0 | 3 | 2 | 2 | J1939DA | J1939DA | 2012-07-15 | 2009-02-18 | 2009-02-18 | FullDefinition | FullDefinition
|  |  |  | 64748 | Aftertreatment 1 NOx Adsorber Information | AFT1NAI | This message contains NOx adsorber information for aftertreatment system 1 (or bank 1). | PDU2 | Page 0 | Fixed | 8 |  | 1 | 8 | No | 1 s | 6 |  | 1.1 | 1.1 | 5459 | Aftertreatment 1 NOx Adsorber Regeneration Status | Indicates whether the NOx adsorber regeneration in the first aftertreatment system is active or inactive. 00b = Inactive 01b = Active 10b = Error indicator 11b = Not available | 2 bits | 4 states | 0 | 0 to 3 |  |  | 87 | SAEbs02 | Status |  | 1 | 0 | 3 | 2 | 2 | J1939DA | J1939DA | 2012-07-15 | 2009-02-18 | 2009-02-19 | FullDefinition | FullDefinition
|  |  |  | 64748 | Aftertreatment 1 NOx Adsorber Information | AFT1NAI | This message contains NOx adsorber information for aftertreatment system 1 (or bank 1). | PDU2 | Page 0 | Fixed | 8 |  | 1 | 8 | No | 1 s | 6 |  | 1.3 | 1.3 | 5461 | Aftertreatment 1 NOx Adsorber Desulfation Status | Indicates whether the NOx adsorber desulfation regeneration in the first aftertreatment system is active or inactive 00b = Inactive 01b = Active 10b = Error indicator 11b = Not available | 2 bits | 4 states | 0 | 0 to 3 |  |  | 87 | SAEbs02 | Status |  | 1 | 0 | 3 | 2 | 2 | J1939DA | J1939DA | 2012-07-15 | 2009-02-18 | 2009-02-19 | FullDefinition | FullDefinition
|  |  |  | 64749 | Aftertreatment 2 Warm Up Diesel Oxidation Catalyst Information | AT2WUDOC | This PG contains information for the warm up oxidation catalytic converter in exhaust bank 2. | PDU2 | Page 0 | Fixed | 8 |  | 4 | 8 | No | 500 ms | 6 |  | 1-2 | 1.1 | 5315 | Aftertreatment 2 Warm Up Diesel Oxidation Catalyst Intake Temperature | Temperature of engine combustion byproducts entering the warm up Diesel Oxidation Catalyst in exhaust bank 2. This diesel parameter should be used with engines fueled by diesel fuel (not gaseous fuel like natural gas or propane). A separate parameter has been defined for gas fueled engines. | 2 bytes | 0.031 25 °C per bit | -273 °C | -273 to 1 734.968 75 °C |  | °C | 68 | SAEtp02 | Measured |  | 0.03125 | -273 | 1734.9688 | 16 | 16 | J1939DA | J1939DA | 2009-02-17 | 2009-02-18 | 2009-02-18 | FullDefinition | FullDefinition
|  |  |  | 64749 | Aftertreatment 2 Warm Up Diesel Oxidation Catalyst Information | AT2WUDOC | This PG contains information for the warm up oxidation catalytic converter in exhaust bank 2. | PDU2 | Page 0 | Fixed | 8 |  | 4 | 8 | No | 500 ms | 6 |  | 3-4 | 3.1 | 5316 | Aftertreatment 2 Warm Up Diesel Oxidation Catalyst Outlet Temperature | Temperature of engine combustion byproducts leaving the warm up Diesel Oxidation Catalyst in exhaust bank 2. This diesel parameter should be used with engines fueled by diesel fuel (not gaseous fuel like natural gas or propane). A separate parameter has been defined for gas fueled engines. | 2 bytes | 0.031 25 °C per bit | -273 °C | -273 to 1 734.968 75 °C |  | °C | 68 | SAEtp02 | Measured |  | 0.03125 | -273 | 1734.9688 | 16 | 16 | J1939DA | J1939DA | 2009-02-17 | 2009-02-18 | 2009-02-18 | FullDefinition | FullDefinition
|  |  |  | 64750 | Land Leveling System Reference Elevation Data | LLRE | This PG will be used to communicate the reference elevation information for the land leveling system. It will communicate the left and right blade offset data and left and right elevation deviation data. | PDU2 | Page 0 | Fixed | 8 |  | 8 | 8 | No | 200 ms | 5 |  | 1-2 | 1.1 | 5410 | Blade Elevation Deviation - Left | Indicate the blade's left elevation deviation with respect to the reference elevation. Serves as an indication of how far the left end of the blade is above or below grade. A positive number indicates that the blade is above the desired grade. A negative value indicates the blade is below the desired grade. | 2 bytes | 1 mm per bit | -32 000 mm | -32 000 to 32 255 mm |  | mm | 235 | SAEds14 | Status |  | 1 | -32000 | 32255 | 16 | 16 | J1939DA | J1939DA | 2008-11-13 | 2008-11-13 | 2008-11-13 | FullDefinition | FullDefinition
|  |  |  | 64750 | Land Leveling System Reference Elevation Data | LLRE | This PG will be used to communicate the reference elevation information for the land leveling system. It will communicate the left and right blade offset data and left and right elevation deviation data. | PDU2 | Page 0 | Fixed | 8 |  | 8 | 8 | No | 200 ms | 5 |  | 3-4 | 3.1 | 5411 | Blade Elevation Deviation - Right | Indicate the blade's right elevation deviation with respect to the reference elevation. Serves as an indication of how far the left end of the blade is above or below grade. A positive number indicates that the blade is above the desired grade. A negative value indicates the blade is below the desired grade. | 2 bytes | 1 mm per bit | -32 000 mm | -32 000 to 32 255 mm |  | mm | 235 | SAEds14 | Status |  | 1 | -32000 | 32255 | 16 | 16 | J1939DA | J1939DA | 2008-11-13 | 2008-11-13 | 2008-11-13 | FullDefinition | FullDefinition
|  |  |  | 64750 | Land Leveling System Reference Elevation Data | LLRE | This PG will be used to communicate the reference elevation information for the land leveling system. It will communicate the left and right blade offset data and left and right elevation deviation data. | PDU2 | Page 0 | Fixed | 8 |  | 8 | 8 | No | 200 ms | 5 |  | 5-6 | 5.1 | 5412 | Blade Reference Elevation Offset - Left | Indicates the blade's left elevation offset with respect to the reference elevation. An offset of 0 m represents no offset from the reference elevation. A positive number indicates that the offset elevation is above the original reference elevation. A negative value indicates the offset elevation is below the original reference elevation. | 2 bytes | 1 mm per bit | -32 000 mm | -32 000 to 32 255 mm |  | mm | 235 | SAEds14 | Status |  | 1 | -32000 | 32255 | 16 | 16 | J1939DA | J1939DA | 2008-11-13 | 2008-11-13 | 2008-11-13 | FullDefinition | FullDefinition
|  |  |  | 64750 | Land Leveling System Reference Elevation Data | LLRE | This PG will be used to communicate the reference elevation information for the land leveling system. It will communicate the left and right blade offset data and left and right elevation deviation data. | PDU2 | Page 0 | Fixed | 8 |  | 8 | 8 | No | 200 ms | 5 |  | 7-8 | 7.1 | 5413 | Blade Reference Elevation Offset - Right | Indicates the blade's right elevation offset with respect to the reference elevation. An offset of 0 m represents no offset from the reference elevation. A positive number indicates that the offset elevation is above the original reference elevation. A negative value indicates the offset elevation is below the original reference elevation. | 2 bytes | 1 mm per bit | -32 000 mm | -32 000 to 32 255 mm |  | mm | 235 | SAEds14 | Status |  | 1 | -32000 | 32255 | 16 | 16 | J1939DA | J1939DA | 2008-11-13 | 2008-11-13 | 2008-11-13 | FullDefinition | FullDefinition
|  |  |  | 64751 | Engine Fluid Level/Pressure 11 | EFL/P11 | Engine related parameters. | PDU2 | Page 0 | Fixed | 8 |  | 8 | 8 | No | 500 ms | 5 |  | 1-2 | 1.1 | 5430 | Engine Exhaust Gas Recirculation 1 Intake Absolute Pressure | EGR intake absolute pressure measured before the EGR 1 valve. | 2 bytes | 0.1 kPa per bit | 0 kPa | 0 to 6 425.5 kPa |  | kPa | 85 | SAEpr03 | Measured |  | 0.1 | 0 | 6425.5 | 16 | 16 | J1939DA | J1939DA | 2008-11-13 | 2014-05-15 | 2008-11-13 | FullDefinition | FullDefinition
|  |  |  | 64751 | Engine Fluid Level/Pressure 11 | EFL/P11 | Engine related parameters. | PDU2 | Page 0 | Fixed | 8 |  | 8 | 8 | No | 500 ms | 5 |  | 3-4 | 3.1 | 5431 | Engine Exhaust Gas Recirculation 1 Outlet Absolute Pressure (High Resolution) | EGR outlet absolute pressure is measured after the EGR 1 valve. See SPN 5019 for 1 byte resolution. | 2 bytes | 0.1 kPa per bit | 0 kPa | 0 to 6 425.5 kPa |  | kPa | 85 | SAEpr03 | Measured |  | 0.1 | 0 | 6425.5 | 16 | 16 | J1939DA | J1939DA | 2008-11-13 | 2014-05-15 | 2008-11-13 | FullDefinition | FullDefinition
|  |  |  | 64751 | Engine Fluid Level/Pressure 11 | EFL/P11 | Engine related parameters. | PDU2 | Page 0 | Fixed | 8 |  | 8 | 8 | No | 500 ms | 5 |  | 5-6 | 5.1 | 7468 | Engine Oil Pressure (High Resolution/Extended Range) | Gage pressure of oil in engine lubrication system as provided by oil pump. See SPN 100 for alternate resolution. | 2 bytes | 0.1 kPa per bit | 0 kPa | 0 to 6 425.5 kPa |  | kPa | 85 | SAEpr03 | Measured |  | 0.1 | 0 | 6425.5 | 16 | 16 | J1939DA | J1939DA | 2014-05-15 | 2014-05-15 | 2014-05-15 | FullDefinition | FullDefinition
|  |  |  | 64751 | Engine Fluid Level/Pressure 11 | EFL/P11 | Engine related parameters. | PDU2 | Page 0 | Fixed | 8 |  | 8 | 8 | No | 500 ms | 5 |  | 7-8 | 7.1 | 7469 | Engine Fuel Delivery Pressure (High Resolution/Extended Range) | Gage pressure of fuel in system as delivered from supply pump to the injection pump. See SPN 94 for alternate resolution. See also SPN 5578 for Engine Fuel Delivery Absolute Pressure. | 2 bytes | 0.1 kPa per bit | 0 kPa | 0 to 6 425.5 kPa |  | kPa | 85 | SAEpr03 | Measured |  | 0.1 | 0 | 6425.5 | 16 | 16 | J1939DA | J1939DA | 2014-05-15 | 2014-05-15 | 2014-05-15 | FullDefinition | FullDefinition
|  |  |  | 64752 | Engine Fuel/Lube Systems 2 | EFS2 | Contains information on the engine fuel and lube system | PDU2 | Page 0 | Fixed | 8 |  | 6 | 8 | No | 500 ms | 6 |  | 1 | 1.1 | 5417 | Engine Fuel Filter (Suction Side) Intake Absolute Pressure | Absolute pressure of fuel at the intake of the fuel filter (suction side) located between the fuel tank and the fuel supply pump. See Figures SPN16_A & SPN16_B. | 1 byte | 2 kPa per bit | 0 kPa | 0 to 500 kPa |  | kPa | 53 | SAEpr07 | Measured | See SPN 16 in 'Supporting Information' tab | 2 | 0 | 500 | 8 | 8 | J1939DA | J1939DA | 2013-01-01 | 2014-02-20 | 2008-11-13 | FullDefinition | FullDefinition
|  |  |  | 64752 | Engine Fuel/Lube Systems 2 | EFS2 | Contains information on the engine fuel and lube system | PDU2 | Page 0 | Fixed | 8 |  | 6 | 8 | No | 500 ms | 6 |  | 2 | 2.1 | 6716 | Engine Fuel Filter (Suction Side) Degradation | The estimated percentage relative to the useful life of the engine fuel filter on the suction side which is located betwee the fuel tank and the fuel supply pump. Note: This is not a calculation of the physical restriction of the filter. 0% is typical of a new filter. 100% is typical of an end of life filter, the filter should be replaced. The filter can operate past 100%. | 1 byte | 1 % per bit | 0 % | 0 to 250 % |  | % | 46 | SAEpc06 | Measured | See SPN 16 in 'Supporting Information' tab | 1 | 0 | 250 | 8 | 8 | J1939DA | J1939DA | 2014-01-31 | 2014-02-20 | 2013-02-28 | FullDefinition | FullDefinition
|  |  |  | 64752 | Engine Fuel/Lube Systems 2 | EFS2 | Contains information on the engine fuel and lube system | PDU2 | Page 0 | Fixed | 8 |  | 6 | 8 | No | 500 ms | 6 |  | 3.1 | 3.1 | 4010 | Fuel Tank Transfer Pump | Operating state of the fuel tank transfer pump. The fuel tank transfer pump transfers fuel from the secondary fuel tank to the primary fuel tank. 00b = Off 01b = On 10b = Error 11b = Not available | 2 bits | 4 states | 0 | 0 to 3 |  |  | 87 | SAEbs02 | Measured |  | 1 | 0 | 3 | 2 | 2 | J1939DA | J1939DA | 2014-02-20 | 2014-02-20 | 2014-02-20 | FullDefinition | FullDefinition
|  |  |  | 64752 | Engine Fuel/Lube Systems 2 | EFS2 | Contains information on the engine fuel and lube system | PDU2 | Page 0 | Fixed | 8 |  | 6 | 8 | No | 500 ms | 6 |  | 4-5 | 4.1 | 7395 | Fuel Tank Transfer Pump Pressure | Gage pressure of the fuel in the system as delivered by the transfer pump. | 2 bytes | 0.1 kPa per bit | 0 kPa | 0 to 6 425.5 kPa |  | kPa | 85 | SAEpr03 | Measured |  | 0.1 | 0 | 6425.5 | 16 | 16 | J1939DA | J1939DA | 2014-02-20 | 2014-02-20 | 2014-02-20 | FullDefinition | FullDefinition
|  |  |  | 64752 | Engine Fuel/Lube Systems 2 | EFS2 | Contains information on the engine fuel and lube system | PDU2 | Page 0 | Fixed | 8 |  | 6 | 8 | No | 500 ms | 6 |  | 6 | 6.1 | 9648 | Engine Fuel Pump Intake Oil Pressure | Oil pressure at the intake of the engine fuel pump. | 1 byte | 4 kPa per bit | 0 kPa | 0 to 1 000 kPa |  | kPa | 47 | SAEpr10 | Measured |  | 4 | 0 | 1000 | 8 | 8 | J1939DA | J1939DA | 2017-11-16 | 2014-02-20 | 2017-11-16 | FullDefinition | FullDefinition
|  |  |  | 64753 | Engine Turbocharger Wastegate Actuator and Exhaust Back Pressure Regulator Information | ETWAI | This PG will be used to transmit the Engine Turbocharger Wastegate and Exhaust Back Pressure Regulator Information. | PDU2 | Page 0 | Fixed | 8 |  | 8 | 8 | No | 100 ms | 6 |  | 1.1 | 1.1 | 5384 | Engine Turbocharger Wastegate Actuator 2 Preliminary FMI | Used to identify the applicable J1939-73 FMI detected in the Engine Turbocharger Wastegate Actuator 2 by the manufacturers software. When there is multiple failures, the most severe is transmitted. A value of 31 is sent to indicate that no failure has been detected or this parameter is not supported. | 5 bits | 1 per bit | 0 | 0 to 31 |  |  | 215 | SAEfm00 | Status |  | 1 | 0 | 31 | 5 | 5 | J1939DA | J1939DA | 2015-08-06 | 2011-02-03 | 2008-11-13 | FullDefinition | FullDefinition
|  |  |  | 64753 | Engine Turbocharger Wastegate Actuator and Exhaust Back Pressure Regulator Information | ETWAI | This PG will be used to transmit the Engine Turbocharger Wastegate and Exhaust Back Pressure Regulator Information. | PDU2 | Page 0 | Fixed | 8 |  | 8 | 8 | No | 100 ms | 6 |  | 1.6 | 1.6 | 5385 | Engine Turbocharger Wastegate Actuator 2 Temperature Status | Used to identify the status of the Engine Turbocharger Wastegate Actuator 2 drive circuitry temperature. Temperature excursions may affect the torque output. 000b = High most severe 001b = High Least severe 010b = In Range 011b = Low Least severe 100b = Low Most severe 101b = Not Defined 110b = Error 111b = Not available | 3 bits | 8 states | 0 | 0 to 7 |  |  | 88 | SAEbs03 | Status |  | 1 | 0 | 7 | 3 | 3 | J1939DA | J1939DA | 2008-11-13 | 2011-02-03 | 2008-11-13 | FullDefinition | FullDefinition
|  |  |  | 64753 | Engine Turbocharger Wastegate Actuator and Exhaust Back Pressure Regulator Information | ETWAI | This PG will be used to transmit the Engine Turbocharger Wastegate and Exhaust Back Pressure Regulator Information. | PDU2 | Page 0 | Fixed | 8 |  | 8 | 8 | No | 100 ms | 6 |  | 2.1 | 2.1 | 5451 | Engine Turbocharger Wastegate Actuator 1 Operation Status | Used to identify the status of Engine Turbocharger Wastegate Actuator 1. 0000b = Normal 0001b = Alarm (fully operational but needs service) 0010b = Alarm High Severity (functional but transient performance may be reduced) 0011b = Derate Active (torque output reduced due to environmental conditions) 0100b = Controlled Shutdown Active (driving to the default position – usually this means closed) 0101b = Uncontrolled Shutdown Active (actuator current is off so it is limp) 0110b = Calibration in Progress (must be broadcast at least once per calibration process defined in SPN 5386) 0111b to 1101b = Reserved for future assignment 1110b = Error | 4 bits | 16 states | 0 | 0 to 15 |  |  | 89 | SAEbs04 | Status | See PGN 65190 in 'Supporting Information' tab | 1 | 0 | 15 | 4 | 4 | J1939DA | J1939DA | 2014-02-20 | 2011-02-03 | 2009-02-18 | FullDefinition | FullDefinition
|  |  |  | 64753 | Engine Turbocharger Wastegate Actuator and Exhaust Back Pressure Regulator Information | ETWAI | This PG will be used to transmit the Engine Turbocharger Wastegate and Exhaust Back Pressure Regulator Information. | PDU2 | Page 0 | Fixed | 8 |  | 8 | 8 | No | 100 ms | 6 |  | 2.5 | 2.5 | 5452 | Engine Turbocharger Wastegate Actuator 2 Operation Status | Used to identify the status of Engine Turbocharger Wastegate Actuator 2. 0000b = Normal 0001b = Alarm (fully operational but needs service) 0010b = Alarm High Severity (functional but transient performance may be reduced) 0011b = Derate Active (torque output reduced due to environmental conditions) 0100b = Controlled Shutdown Active (driving to the default position – usually this means closed) 0101b = Uncontrolled Shutdown Active (actuator current is off so it is limp) 0110b to 1101b = Reserved for future assignment 1110b = Error | 4 bits | 16 states | 0 | 0 to 15 |  |  | 89 | SAEbs04 | Status | See PGN 65190 in 'Supporting Information' tab | 1 | 0 | 15 | 4 | 4 | J1939DA | J1939DA | 2009-02-18 | 2011-02-03 | 2009-02-18 | FullDefinition | FullDefinition
|  |  |  | 64753 | Engine Turbocharger Wastegate Actuator and Exhaust Back Pressure Regulator Information | ETWAI | This PG will be used to transmit the Engine Turbocharger Wastegate and Exhaust Back Pressure Regulator Information. | PDU2 | Page 0 | Fixed | 8 |  | 8 | 8 | No | 100 ms | 6 |  | 3 | 3.1 | 5625 | Engine Exhaust Bank 1 Pressure Regulator Position | The position of the Exhaust Pressure Regulator (EPR) in bank 1 expressed as a percentage of full travel. One hundred percent means the regulator is fully closed, providing the maximum restriction to exhaust gas flow from the engine. Zero percent means the regulator is fully open, providing the minimum available restriction. | 1 byte | 0.4 % per bit | 0 % | 0 to 100 % |  | % | 44 | SAEpc03 | Measured |  | 0.4 | 0 | 100 | 8 | 8 | J1939DA | J1939DA | 2016-05-05 | 2011-02-03 | 2009-11-19 | FullDefinition | FullDefinition
|  |  |  | 64753 | Engine Turbocharger Wastegate Actuator and Exhaust Back Pressure Regulator Information | ETWAI | This PG will be used to transmit the Engine Turbocharger Wastegate and Exhaust Back Pressure Regulator Information. | PDU2 | Page 0 | Fixed | 8 |  | 8 | 8 | No | 100 ms | 6 |  | 4.1 | 4.1 | 5626 | Engine Exhaust Pressure Regulator Preliminary FMI | Used to identify the applicable J1939-73 FMI detected in the Engine Exhaust Pressure Regulator (EPR) by the manufacturers software. When there are multiple failures, the most severe is transmitted. A value of 31 is sent to indicate that no failure has been detected or this parameter is not supported. | 5 bits | 1 per bit | 0 | 0 to 31 |  |  | 215 | SAEfm00 | Status |  | 1 | 0 | 31 | 5 | 5 | J1939DA | J1939DA | 2015-08-06 | 2011-02-03 | 2009-11-19 | FullDefinition | FullDefinition
|  |  |  | 64753 | Engine Turbocharger Wastegate Actuator and Exhaust Back Pressure Regulator Information | ETWAI | This PG will be used to transmit the Engine Turbocharger Wastegate and Exhaust Back Pressure Regulator Information. | PDU2 | Page 0 | Fixed | 8 |  | 8 | 8 | No | 100 ms | 6 |  | 4.6 | 4.6 | 5627 | Engine Exhaust Pressure Regulator Temperature Status | Used to identify the status of the Engine Exhaust Pressure Regulator (EPR) drive circuitry temperature. Temperature excursions may affect the torque output. 000b = High most severe 001b = High Least severe 010b = In Range 011b = Low Least severe 100b = Low Most severe 101b = Not Defined 110b = Error 111b = Not available | 3 bits | 8 states | 0 | 0 to 7 |  |  | 88 | SAEbs03 | Status |  | 1 | 0 | 7 | 3 | 3 | J1939DA | J1939DA | 2013-03-03 | 2011-02-03 | 2009-11-19 | FullDefinition | FullDefinition
|  |  |  | 64753 | Engine Turbocharger Wastegate Actuator and Exhaust Back Pressure Regulator Information | ETWAI | This PG will be used to transmit the Engine Turbocharger Wastegate and Exhaust Back Pressure Regulator Information. | PDU2 | Page 0 | Fixed | 8 |  | 8 | 8 | No | 100 ms | 6 |  | 5.1 | 5.1 | 5628 | Engine Exhaust Pressure Regulator Control Operation Status | Used to identify the status of Engine Exhaust Pressure Regulator. 0000b = Normal 0001b = Alarm (fully operational but needs service) 0010b = Alarm High Severity (functional but transient performance may be reduced) 0011b = Derate Active (torque output reduced due to environmental conditions) 0100b = Controlled Shutdown Active (driving to the default position – usually this means closed) 0101b = Uncontrolled Shutdown Active (actuator current is off so it is limp) 0110b to 1101b = Reserved for future assignment 1110b = Error 1111b = Not available | 4 bits | 16 states | 0 | 0 to 15 |  |  | 89 | SAEbs04 | Status |  | 1 | 0 | 15 | 4 | 4 | J1939DA | J1939DA | 2013-03-03 | 2011-02-03 | 2009-11-19 | FullDefinition | FullDefinition
|  |  |  | 64753 | Engine Turbocharger Wastegate Actuator and Exhaust Back Pressure Regulator Information | ETWAI | This PG will be used to transmit the Engine Turbocharger Wastegate and Exhaust Back Pressure Regulator Information. | PDU2 | Page 0 | Fixed | 8 |  | 8 | 8 | No | 100 ms | 6 |  | 6 | 6.1 | 5788 | Engine Turbocharger Wastegate Actuator 1 Temperature | Temperature of the Engine Turbocharger Wastegate Actuator 1 drive circuitry. Temperature excursions may affect the torque output. | 1 byte | 1 °C per bit | -40 °C | -40 to 210 °C |  | °C | 67 | SAEtp01 | Measured | See PGN 65190 in 'Supporting Information' tab | 1 | -40 | 210 | 8 | 8 | J1939DA | J1939DA | 2011-02-03 | 2011-02-03 | 2011-02-03 | FullDefinition | FullDefinition
|  |  |  | 64753 | Engine Turbocharger Wastegate Actuator and Exhaust Back Pressure Regulator Information | ETWAI | This PG will be used to transmit the Engine Turbocharger Wastegate and Exhaust Back Pressure Regulator Information. | PDU2 | Page 0 | Fixed | 8 |  | 8 | 8 | No | 100 ms | 6 |  | 7 | 7.1 | 5789 | Engine Exhaust Pressure Actuator 1 Desired Position | The requested position of the Engine Exhaust Pressure Actuator 1 by the engine ECU, where 0% represents fully closed and 100% represents fully open. This is the position that the device is attempting to achieve. | 1 byte | 0.4 % per bit | 0 % | 0 to 100 % |  | % | 44 | SAEpc03 | Status |  | 0.4 | 0 | 100 | 8 | 8 | J1939DA | J1939DA | 2013-03-03 | 2011-02-03 | 2011-02-03 | FullDefinition | FullDefinition
|  |  |  | 64753 | Engine Turbocharger Wastegate Actuator and Exhaust Back Pressure Regulator Information | ETWAI | This PG will be used to transmit the Engine Turbocharger Wastegate and Exhaust Back Pressure Regulator Information. | PDU2 | Page 0 | Fixed | 8 |  | 8 | 8 | No | 100 ms | 6 |  | 8 | 8.1 | 5790 | Engine Exhaust Pressure Actuator 1 Temperature | Temperature of the Engine Exhaust Pressure Actuator 1 drive circuitry. Temperature excursions may affect the torque output. | 1 byte | 1 °C per bit | -40 °C | -40 to 210 °C |  | °C | 67 | SAEtp01 | Measured |  | 1 | -40 | 210 | 8 | 8 | J1939DA | J1939DA | 2013-03-03 | 2011-02-03 | 2011-02-03 | FullDefinition | FullDefinition
|  |  |  | 64754 | Engine Fuel/Throttle Valve Information 1 | EFTVI1 | This PG will be used to transmit the Feedback information from the Engine Throttle and Fuel Actuator. | PDU2 | Page 0 | Fixed | 8 |  | 8 | 8 | No | 100 ms | 6 |  | 1 | 1.1 | 5374 | Engine Desired Throttle Valve 1 Position | The desired position of the Throttle valve 1 (SPN 51) that is regulating the fluid, usually air/fuel mixture to the engine as commanded by the Engine Control unit. 0% represents no supply and 100% is full supply. This is the position that the device is attempting to achieve. | 1 byte | 0.4 % per bit | 0 % | 0 to 100 % |  | % | 44 | SAEpc03 | Status |  | 0.4 | 0 | 100 | 8 | 8 | J1939DA | J1939DA | 2013-10-31 | 2009-02-18 | 2008-11-13 | FullDefinition | FullDefinition
|  |  |  | 64754 | Engine Fuel/Throttle Valve Information 1 | EFTVI1 | This PG will be used to transmit the Feedback information from the Engine Throttle and Fuel Actuator. | PDU2 | Page 0 | Fixed | 8 |  | 8 | 8 | No | 100 ms | 6 |  | 2.1 | 2.1 | 5375 | Engine Throttle Valve 1 Preliminary FMI | Used to identify the applicable J1939-73 FMI detected in the engine throttle valve 1 (SPN 51) by the manufacturers software. When there is multiple failures, the most severe is transmitted. A value of 31 is sent to indicate that no failure has been detected or this parameter is not supported. | 5 bits | 1 per bit | 0 | 0 to 31 |  |  | 215 | SAEfm00 | Status |  | 1 | 0 | 31 | 5 | 5 | J1939DA | J1939DA | 2015-08-06 | 2009-02-18 | 2008-11-13 | FullDefinition | FullDefinition
|  |  |  | 64754 | Engine Fuel/Throttle Valve Information 1 | EFTVI1 | This PG will be used to transmit the Feedback information from the Engine Throttle and Fuel Actuator. | PDU2 | Page 0 | Fixed | 8 |  | 8 | 8 | No | 100 ms | 6 |  | 2.6 | 2.6 | 5376 | Engine Throttle Valve 1 Temperature Status | Used to identify the status of the engine throttle valve 1 (SPN 51) drive circuitry temperature. Temperature excursions may affect the torque output. 000b = High most severe 001b = High Least severe 010b = In Range 011b = Low Least severe 100b = Low Most severe 101b = Not Defined 110b = Error 111b = Not available | 3 bits | 8 states | 0 | 0 to 7 |  |  | 88 | SAEbs03 | Status |  | 1 | 0 | 7 | 3 | 3 | J1939DA | J1939DA | 2013-10-31 | 2009-02-18 | 2008-11-13 | FullDefinition | FullDefinition
|  |  |  | 64754 | Engine Fuel/Throttle Valve Information 1 | EFTVI1 | This PG will be used to transmit the Feedback information from the Engine Throttle and Fuel Actuator. | PDU2 | Page 0 | Fixed | 8 |  | 8 | 8 | No | 100 ms | 6 |  | 3 | 3.1 | 5377 | Engine Desired Throttle Valve 2 Position | The desired position of the engine throttle valve 2 (SPN 3673) that is regulating the fluid, usually air/fuel mixture to the engine as commanded by the Engine Control Unit. 0% represents no supply and 100% is full supply. This is the position that the device is attempting to achieve. | 1 byte | 0.4 % per bit | 0 % | 0 to 100 % |  | % | 44 | SAEpc03 | Status |  | 0.4 | 0 | 100 | 8 | 8 | J1939DA | J1939DA | 2013-10-31 | 2009-02-18 | 2008-11-13 | FullDefinition | FullDefinition
|  |  |  | 64754 | Engine Fuel/Throttle Valve Information 1 | EFTVI1 | This PG will be used to transmit the Feedback information from the Engine Throttle and Fuel Actuator. | PDU2 | Page 0 | Fixed | 8 |  | 8 | 8 | No | 100 ms | 6 |  | 4.1 | 4.1 | 5378 | Engine Throttle Valve 2 Preliminary FMI | Used to identify the applicable J1939-73 FMI detected in the engine throttle valve 2 (SPN 3673) by the manufacturers software. When there is multiple failures, the most severe is transmitted. A value of 31 is sent to indicate that no failure has been detected or this parameter is not supported. | 5 bits | 1 per bit | 0 | 0 to 31 |  |  | 215 | SAEfm00 | Status |  | 1 | 0 | 31 | 5 | 5 | J1939DA | J1939DA | 2015-08-06 | 2009-02-18 | 2008-11-13 | FullDefinition | FullDefinition
|  |  |  | 64754 | Engine Fuel/Throttle Valve Information 1 | EFTVI1 | This PG will be used to transmit the Feedback information from the Engine Throttle and Fuel Actuator. | PDU2 | Page 0 | Fixed | 8 |  | 8 | 8 | No | 100 ms | 6 |  | 4.6 | 4.6 | 5379 | Engine Throttle Valve 2 Temperature status | Used to identify the status of the Engine throttle valve 2 (SPN 3673) drive circuitry temperature. Temperature excursions may affect the torque output. 000b = High Most severe 001b = High Least severe 010b = In Range 011b = Low Least severe 100b = Low Most severe 101b = Not Defined 110b = Error 111b = Not available | 3 bits | 8 states | 0 | 0 to 7 |  |  | 88 | SAEbs03 | Status |  | 1 | 0 | 7 | 3 | 3 | J1939DA | J1939DA | 2013-10-31 | 2009-02-18 | 2008-11-13 | FullDefinition | FullDefinition
|  |  |  | 64754 | Engine Fuel/Throttle Valve Information 1 | EFTVI1 | This PG will be used to transmit the Feedback information from the Engine Throttle and Fuel Actuator. | PDU2 | Page 0 | Fixed | 8 |  | 8 | 8 | No | 100 ms | 6 |  | 5.1 | 5.1 | 5380 | Engine Fuel Valve 1 Preliminary FMI | Used to identify the applicable J1939-73 FMI detected in the Engine Fuel Valve 1 by the manufacturers software. When there is multiple failures, the most severe is transmitted. A value of 31 is sent to indicate that no failure has been detected or this parameter is not supported. | 5 bits | 1 per bit | 0 | 0 to 31 |  |  | 215 | SAEfm00 | Status |  | 1 | 0 | 31 | 5 | 5 | J1939DA | J1939DA | 2015-08-06 | 2009-02-18 | 2008-11-13 | FullDefinition | FullDefinition
|  |  |  | 64754 | Engine Fuel/Throttle Valve Information 1 | EFTVI1 | This PG will be used to transmit the Feedback information from the Engine Throttle and Fuel Actuator. | PDU2 | Page 0 | Fixed | 8 |  | 8 | 8 | No | 100 ms | 6 |  | 5.6 | 5.6 | 5381 | Engine Fuel Valve 1 Temperature Status | Used to identify the status of the Engine Fuel valve 1 drive circuitry temperature. Temperature excursions may affect the torque output. 000b = High Most severe 001b = High Least severe 010b = In Range 011b = Low Least severe 100b = Low Most severe 101b = Not Defined 110b = Error 111b = Not available | 3 bits | 8 states | 0 | 0 to 7 |  |  | 88 | SAEbs03 | Status |  | 1 | 0 | 7 | 3 | 3 | J1939DA | J1939DA | 2008-11-13 | 2009-02-18 | 2008-11-13 | FullDefinition | FullDefinition
|  |  |  | 64754 | Engine Fuel/Throttle Valve Information 1 | EFTVI1 | This PG will be used to transmit the Feedback information from the Engine Throttle and Fuel Actuator. | PDU2 | Page 0 | Fixed | 8 |  | 8 | 8 | No | 100 ms | 6 |  | 6.1 | 6.1 | 5382 | Engine Fuel Valve 2 Preliminary FMI | Used to identify the applicable J1939-73 FMI detected in the Engine Fuel Valve 2 by the manufacturers software. When there is multiple failures, the most severe is transmitted. A value of 31 is sent to indicate that no failure has been detected or this parameter is not supported. | 5 bits | 1 per bit | 0 | 0 to 31 |  |  | 215 | SAEfm00 | Status |  | 1 | 0 | 31 | 5 | 5 | J1939DA | J1939DA | 2015-08-06 | 2009-02-18 | 2008-11-13 | FullDefinition | FullDefinition
|  |  |  | 64754 | Engine Fuel/Throttle Valve Information 1 | EFTVI1 | This PG will be used to transmit the Feedback information from the Engine Throttle and Fuel Actuator. | PDU2 | Page 0 | Fixed | 8 |  | 8 | 8 | No | 100 ms | 6 |  | 6.6 | 6.6 | 5383 | Engine Fuel Valve 2 Temperature Status | Used to identify the status of the Engine Fuel valve 2 drive circuitry temperature. Temperature excursions may affect the torque output. 000b = High most severe 001b = High Least severe 010b = In Range 011b = Low Least severe 100b = Low Most severe 101b = Not Defined 110b = Error 111b = Not available | 3 bits | 8 states | 0 | 0 to 7 |  |  | 88 | SAEbs03 | Status |  | 1 | 0 | 7 | 3 | 3 | J1939DA | J1939DA | 2008-11-13 | 2009-02-18 | 2008-11-13 | FullDefinition | FullDefinition
|  |  |  | 64754 | Engine Fuel/Throttle Valve Information 1 | EFTVI1 | This PG will be used to transmit the Feedback information from the Engine Throttle and Fuel Actuator. | PDU2 | Page 0 | Fixed | 8 |  | 8 | 8 | No | 100 ms | 6 |  | 7.1 | 7.1 | 5445 | Engine Throttle Valve 1 Operation Status | Used to identify the status of engine throttle valve 1 (SPN 51). 0000b = Normal 0001b = Alarm (fully operational but needs service) 0010b = Alarm High Severity (functional but transient performance may be reduced) 0011b = Derate Active (torque output reduced due to environmental conditions) 0100b = Controlled Shutdown Active (driving to the default position – usually this means closed) 0101b = Uncontrolled Shutdown Active (actuator current is off so it is limp) 0110b = Calibration in Progress (must be broadcast at least once per calibration process defined in SPN 3464) 0111b to 1101b = Reserved for future assignment 1110b = Error 1111b = Not available | 4 bits | 16 states | 0 | 0 to 15 |  |  | 89 | SAEbs04 | Status |  | 1 | 0 | 15 | 4 | 4 | J1939DA | J1939DA | 2014-02-20 | 2009-02-18 | 2009-02-18 | FullDefinition | FullDefinition
|  |  |  | 64754 | Engine Fuel/Throttle Valve Information 1 | EFTVI1 | This PG will be used to transmit the Feedback information from the Engine Throttle and Fuel Actuator. | PDU2 | Page 0 | Fixed | 8 |  | 8 | 8 | No | 100 ms | 6 |  | 7.5 | 7.5 | 5446 | Engine Throttle Valve 2 Operation Status | Used to identify the status of engine throttle valve 2 (SPN 3673). 0000b = Normal 0001b = Alarm (fully operational but needs service) 0010b = Alarm High Severity (functional but transient performance may be reduced) 0011b = Derate Active (torque output reduced due to environmental conditions) 0100b = Controlled Shutdown Active (driving to the default position – usually this means closed) 0101b = Uncontrolled Shutdown Active (actuator current is off so it is limp) 0110b to 1101b = Reserved for future assignment 1110b = Error | 4 bits | 16 states | 0 | 0 to 15 |  |  | 89 | SAEbs04 | Status |  | 1 | 0 | 15 | 4 | 4 | J1939DA | J1939DA | 2013-10-31 | 2009-02-18 | 2009-02-18 | FullDefinition | FullDefinition
|  |  |  | 64754 | Engine Fuel/Throttle Valve Information 1 | EFTVI1 | This PG will be used to transmit the Feedback information from the Engine Throttle and Fuel Actuator. | PDU2 | Page 0 | Fixed | 8 |  | 8 | 8 | No | 100 ms | 6 |  | 8.1 | 8.1 | 5447 | Engine Fuel Valve 1 Operation Status | Used to identify the status of Engine Fuel Valve 1. 0000b = Normal 0001b = Alarm (fully operational but needs service) 0010b = Alarm High Severity (functional but transient performance may be reduced) 0011b = Derate Active (torque output reduced due to environmental conditions) 0100b = Controlled Shutdown Active (driving to the default position – usually this means closed) 0101b = Uncontrolled Shutdown Active (actuator current is off so it is limp) 0110b = Test Mode Active 0111b to 1101b = Reserved for future assignment 1110b = Error | 4 bits | 16 states | 0 | 0 to 15 |  |  | 89 | SAEbs04 | Status |  | 1 | 0 | 15 | 4 | 4 | J1939DA | J1939DA | 2014-11-13 | 2009-02-18 | 2009-02-18 | FullDefinition | FullDefinition
|  |  |  | 64754 | Engine Fuel/Throttle Valve Information 1 | EFTVI1 | This PG will be used to transmit the Feedback information from the Engine Throttle and Fuel Actuator. | PDU2 | Page 0 | Fixed | 8 |  | 8 | 8 | No | 100 ms | 6 |  | 8.5 | 8.5 | 5448 | Engine Fuel Valve 2 Operation Status | Used to identify the status of Engine Fuel Valve 2. 0000b = Normal 0001b = Alarm (fully operational but needs service) 0010b = Alarm High Severity (functional but transient performance may be reduced) 0011b = Derate Active (torque output reduced due to environmental conditions) 0100b = Controlled Shutdown Active (driving to the default position – usually this means closed) 0101b = Uncontrolled Shutdown Active (actuator current is off so it is limp) 0110b = Test Mode Active 0111b to 1101b = Reserved for future assignment 1110b = Error | 4 bits | 16 states | 0 | 0 to 15 |  |  | 89 | SAEbs04 | Status |  | 1 | 0 | 15 | 4 | 4 | J1939DA | J1939DA | 2014-11-13 | 2009-02-18 | 2009-02-18 | FullDefinition | FullDefinition
|  |  |  | 64755 | Engine Turbocharger Compressor Bypass Information | ETCBI | This PG will contain the Engine Turbocharger Compressor Bypass information | PDU2 | Page 0 | Fixed | 8 |  | 6 | 8 | No | 100 ms | 6 |  | 1 | 1.1 | 5388 | Engine Turbocharger Compressor Bypass Actuator 2 Position | Measures the position of the turbocharger compressor bypass actuator 2, where 0% represents bypass fully closed and 100% represents bypass fully open. Typically, the compressor bypass is used to lower the compressor outlet pressure and/or intake manifold pressure during situations where too much boost is being generated by the turbocharger. Typically, a compressor bypass will be plumbed from the compressor outlet or intake manifold back to the compressor inlet, with the compressor bypass actuator and valve in place to regulate bypass flow. | 1 byte | 0.4 % per bit | 0 % | 0 to 100 % |  | % | 44 | SAEpc03 | Measured | See PGN 61486 in 'Supporting Information' tab | 0.4 | 0 | 100 | 8 | 8 | J1939DA | J1939DA | 2008-11-13 | 2011-02-03 | 2008-11-13 | FullDefinition | FullDefinition
|  |  |  | 64755 | Engine Turbocharger Compressor Bypass Information | ETCBI | This PG will contain the Engine Turbocharger Compressor Bypass information | PDU2 | Page 0 | Fixed | 8 |  | 6 | 8 | No | 100 ms | 6 |  | 2 | 2.1 | 5389 | Engine Turbocharger Compressor Bypass Actuator 2 Desired Position | The desired position of the Engine Turbocharger Compressor Bypass actuator 2 by the engine ECU, where 0% represents bypass fully closed and 100% represents bypass fully open. This is the position that the device is attempting to achieve. | 1 byte | 0.4 % per bit | 0 % | 0 to 100 % |  | % | 44 | SAEpc03 | Status |  | 0.4 | 0 | 100 | 8 | 8 | J1939DA | J1939DA | 2013-05-16 | 2011-02-03 | 2008-11-13 | FullDefinition | FullDefinition
|  |  |  | 64755 | Engine Turbocharger Compressor Bypass Information | ETCBI | This PG will contain the Engine Turbocharger Compressor Bypass information | PDU2 | Page 0 | Fixed | 8 |  | 6 | 8 | No | 100 ms | 6 |  | 3.1 | 3.1 | 5390 | Engine Turbocharger compressor Bypass Actuator 2 Preliminary FMI | Used to identify the applicable J1939-73 FMI detected in the Engine Turbocharger Compressor Bypass Actuator 1 by the manufacturers software. When there is multiple failures, the most severe is transmitted. A value of 31 is sent to indicate that no failure has been detected or this parameter is not supported. | 5 bits | 1 per bit | 0 | 0 to 31 |  |  | 215 | SAEfm00 | Status |  | 1 | 0 | 31 | 5 | 5 | J1939DA | J1939DA | 2015-08-06 | 2011-02-03 | 2008-11-13 | FullDefinition | FullDefinition
|  |  |  | 64755 | Engine Turbocharger Compressor Bypass Information | ETCBI | This PG will contain the Engine Turbocharger Compressor Bypass information | PDU2 | Page 0 | Fixed | 8 |  | 6 | 8 | No | 100 ms | 6 |  | 3.6 | 3.6 | 5391 | Engine Turbocharger Compressor Bypass Actuator 2 Temperature Status | Used to identify the status of the Engine Turbocharger Compresssor Bypass Actuator 2 drive circuitry temperature. Temperature excursions may affect the torque output. 000b = High most severe 001b = High Least severe 010b = In Range 011b = Low Least severe 100b = Low Most severe 101b = Not Defined 110b = Error 111b = Not available | 3 bits | 8 states | 0 | 0 to 7 |  |  | 88 | SAEbs03 | Status | See PGN 65190 in 'Supporting Information' tab | 1 | 0 | 7 | 3 | 3 | J1939DA | J1939DA | 2008-11-13 | 2011-02-03 | 2008-11-13 | FullDefinition | FullDefinition
|  |  |  | 64755 | Engine Turbocharger Compressor Bypass Information | ETCBI | This PG will contain the Engine Turbocharger Compressor Bypass information | PDU2 | Page 0 | Fixed | 8 |  | 6 | 8 | No | 100 ms | 6 |  | 4.1 | 4.1 | 5449 | Engine Turbocharger Compressor Bypass Actuator 1 Operation Status | Used to identify the status of Engine Turbocharger Compressor Bypass Actuator 1. 0000b = Normal 0001b = Alarm (fully operational but needs service) 0010b = Alarm High Severity (functional but transient performance may be reduced) 0011b = Derate Active (torque output reduced due to environmental conditions) 0100b = Controlled Shutdown Active (driving to the default position – usually this means closed) 0101b = Uncontrolled Shutdown Active (actuator current is off so it is limp) 0110b to 1101b = Reserved for future assignment 1110b = Error | 4 bits | 16 states | 0 | 0 to 15 |  |  | 89 | SAEbs04 | Status | See PGN 65190 in 'Supporting Information' tab | 1 | 0 | 15 | 4 | 4 | J1939DA | J1939DA | 2009-02-18 | 2011-02-03 | 2009-02-18 | FullDefinition | FullDefinition
|  |  |  | 64755 | Engine Turbocharger Compressor Bypass Information | ETCBI | This PG will contain the Engine Turbocharger Compressor Bypass information | PDU2 | Page 0 | Fixed | 8 |  | 6 | 8 | No | 100 ms | 6 |  | 4.5 | 4.5 | 5450 | Engine Turbocharger Compressor Bypass Actuator 2 Operation Status | Used to identify the status of Engine Turbocharger Compressor Bypass Actuator 2. 0000b = Normal 0001b = Alarm (fully operational but needs service) 0010b = Alarm High Severity (functional but transient performance may be reduced) 0011b = Derate Active (torque output reduced due to environmental conditions) 0100b = Controlled Shutdown Active (driving to the default position – usually this means closed) 0101b = Uncontrolled Shutdown Active (actuator current is off so it is limp) 0110b to 1101b = Reserved for future assignment 1110b = Error | 4 bits | 16 states | 0 | 0 to 15 |  |  | 89 | SAEbs04 | Status | See PGN 65190 in 'Supporting Information' tab | 1 | 0 | 15 | 4 | 4 | J1939DA | J1939DA | 2009-02-18 | 2011-02-03 | 2009-02-18 | FullDefinition | FullDefinition
|  |  |  | 64755 | Engine Turbocharger Compressor Bypass Information | ETCBI | This PG will contain the Engine Turbocharger Compressor Bypass information | PDU2 | Page 0 | Fixed | 8 |  | 6 | 8 | No | 100 ms | 6 |  | 5 | 5.1 | 5791 | Engine Turbocharger Compressor Bypass Actuator 1 Temperature | Temperature of the Engine Turbocharger Compressor Bypass Actuator 1 drive circuitry. Temperature excursions may affect the torque output. | 1 byte | 1 °C per bit | -40 °C | -40 to 210 °C |  | °C | 67 | SAEtp01 | Measured | See PGN 65190 in 'Supporting Information' tab | 1 | -40 | 210 | 8 | 8 | J1939DA | J1939DA | 2011-02-03 | 2011-02-03 | 2011-02-03 | FullDefinition | FullDefinition
|  |  |  | 64755 | Engine Turbocharger Compressor Bypass Information | ETCBI | This PG will contain the Engine Turbocharger Compressor Bypass information | PDU2 | Page 0 | Fixed | 8 |  | 6 | 8 | No | 100 ms | 6 |  | 6 | 6.1 | 5792 | Engine Turbocharger Compressor Bypass Actuator 2 Temperature | Temperature of the Engine Turbocharger Compressor Bypass Actuator 2 drive circuitry. Temperature excursions may affect the torque output. | 1 byte | 1 °C per bit | -40 °C | -40 to 210 °C |  | °C | 67 | SAEtp01 | Measured | See PGN 65190 in 'Supporting Information' tab | 1 | -40 | 210 | 8 | 8 | J1939DA | J1939DA | 2011-02-03 | 2011-02-03 | 2011-02-03 | FullDefinition | FullDefinition
|  |  |  | 64756 | Charge Air Cooler 2 | CAC2 | Engine bank 2 Charge Air Cooler parameters | PDU2 | Page 0 | Fixed | 8 |  | 7 | 8 | No | 1 s | 6 |  | 1-2 | 1.1 | 5289 | Engine Charge Air Cooler 2 Intake Temperature | Temperature of the combustion air measured at the charge air cooler 2 Intake. | 2 bytes | 0.031 25 °C per bit | -273 °C | -273 to 1 734.968 75 °C |  | °C | 68 | SAEtp02 | Measured |  | 0.03125 | -273 | 1734.9688 | 16 | 16 | J1939DA | J1939DA | 2008-08-14 | 2008-08-14 | 2008-08-14 | FullDefinition | FullDefinition
|  |  |  | 64756 | Charge Air Cooler 2 | CAC2 | Engine bank 2 Charge Air Cooler parameters | PDU2 | Page 0 | Fixed | 8 |  | 7 | 8 | No | 1 s | 6 |  | 3-4 | 3.1 | 5290 | Engine Charge Air Cooler 2 Outlet Temperature | Temperature of combustion air after it exits from the Charge Air Cooler 2 but before any mixing of recirculated exhaust gas. | 2 bytes | 0.031 25 °C per bit | -273 °C | -273 to 1 734.968 75 °C |  | °C | 68 | SAEtp02 | Measured |  | 0.03125 | -273 | 1734.9688 | 16 | 16 | J1939DA | J1939DA | 2008-08-14 | 2008-08-14 | 2008-08-14 | FullDefinition | FullDefinition
|  |  |  | 64756 | Charge Air Cooler 2 | CAC2 | Engine bank 2 Charge Air Cooler parameters | PDU2 | Page 0 | Fixed | 8 |  | 7 | 8 | No | 1 s | 6 |  | 5-6 | 5.1 | 5291 | Engine Charge Air Cooler 2 Ambient Air Temperature | Temperature of the air surrounding charge air cooler 2. | 2 bytes | 0.031 25 °C per bit | -273 °C | -273 to 1 734.968 75 °C |  | °C | 68 | SAEtp02 | Measured |  | 0.03125 | -273 | 1734.9688 | 16 | 16 | J1939DA | J1939DA | 2008-08-14 | 2008-08-14 | 2008-08-14 | FullDefinition | FullDefinition
|  |  |  | 64756 | Charge Air Cooler 2 | CAC2 | Engine bank 2 Charge Air Cooler parameters | PDU2 | Page 0 | Fixed | 8 |  | 7 | 8 | No | 1 s | 6 |  | 7 | 7.1 | 5292 | Engine Charge Air Cooler 2 Efficiency | Engine charge air cooler 2 (CAC2) is an indication of the CAC’s ability to reduce the temperature of the combustion air that is being routed through the CAC. 0% = no reduction in temperature, 100% = maximum cooling. The CAC2 efficiency is calculated as (CAC2 Intake temperature minus CAC2 outlet temperature) divided by (CAC2 Intake temperature minus CAC2 ambient air temperature). This calculation assumes that the CAC uses a measured or estimated ambient air temperature as the cooling fluid temperature. | 1 byte | 0.4 % per bit | 0 % | 0 to 100 % |  | % | 44 | SAEpc03 | Measured |  | 0.4 | 0 | 100 | 8 | 8 | J1939DA | J1939DA | 2008-08-14 | 2008-08-14 | 2008-08-14 | FullDefinition | FullDefinition
|  |  |  | 64757 | Charge Air Cooler 2 Precooler | CAC2P | Engine bank 2 CAC precooler parameters | PDU2 | Page 0 | Fixed | 8 |  | 5 | 8 | No | 1 s | 6 |  | 1-2 | 1.1 | 5286 | Engine Charge Air Cooler 2 Precooler Intake Temperature | Temperature of the combustion air measured at the charge air cooler 2 precooler Intake. | 2 bytes | 0.031 25 °C per bit | -273 °C | -273 to 1 734.968 75 °C |  | °C | 68 | SAEtp02 | Measured |  | 0.03125 | -273 | 1734.9688 | 16 | 16 | J1939DA | J1939DA | 2008-08-14 | 2008-08-14 | 2008-08-14 | FullDefinition | FullDefinition
|  |  |  | 64757 | Charge Air Cooler 2 Precooler | CAC2P | Engine bank 2 CAC precooler parameters | PDU2 | Page 0 | Fixed | 8 |  | 5 | 8 | No | 1 s | 6 |  | 3-4 | 3.1 | 5287 | Engine Charge Air Cooler 2 Precooler Outlet Temperature | Temperature of the combustion air measured at the charge air cooler 2 precooler outlet. | 2 bytes | 0.031 25 °C per bit | -273 °C | -273 to 1 734.968 75 °C |  | °C | 68 | SAEtp02 | Measured |  | 0.03125 | -273 | 1734.9688 | 16 | 16 | J1939DA | J1939DA | 2008-08-14 | 2008-08-14 | 2008-08-14 | FullDefinition | FullDefinition
|  |  |  | 64757 | Charge Air Cooler 2 Precooler | CAC2P | Engine bank 2 CAC precooler parameters | PDU2 | Page 0 | Fixed | 8 |  | 5 | 8 | No | 1 s | 6 |  | 5 | 5.1 | 5288 | Engine Charge Air Cooler 2 Precooler Efficiency | Engine charge air cooler 2 (CAC2) precooler efficiency is an indication of the precooler’s ability to reduce the temperature of the gas that is being routed through the precooler. 0% = no reduction in temperature, 100% = maximum cooling. The CAC2 precooler efficiency is calculated as (CAC2 precooler Intake temperature minus CAC2 precooler outlet temperature) divided by (CAC2 precooler Intake temperature minus engine coolant temperature). This calculation assumes that the CAC2 precooler uses engine coolant as the cooling fluid. | 1 byte | 0.4 % per bit | 0 % | 0 to 100 % |  | % | 44 | SAEpc03 | Measured |  | 0.4 | 0 | 100 | 8 | 8 | J1939DA | J1939DA | 2008-08-14 | 2008-08-14 | 2008-08-14 | FullDefinition | FullDefinition
|  |  |  | 64758 | Charge Air Cooler 1 | CAC1 | Engine bank 1 Charge Air Cooler parameters | PDU2 | Page 0 | Fixed | 8 |  | 7 | 8 | No | 1 s | 6 |  | 1-2 | 1.1 | 5283 | Engine Charge Air Cooler 1 Intake Temperature | Temperature of the combustion air measured at the CAC 1 Intake. | 2 bytes | 0.031 25 °C per bit | -273 °C | -273 to 1 734.968 75 °C |  | °C | 68 | SAEtp02 | Measured |  | 0.03125 | -273 | 1734.9688 | 16 | 16 | J1939DA | J1939DA | 2008-08-14 | 2008-08-14 | 2008-08-14 | FullDefinition | FullDefinition
|  |  |  | 64758 | Charge Air Cooler 1 | CAC1 | Engine bank 1 Charge Air Cooler parameters | PDU2 | Page 0 | Fixed | 8 |  | 7 | 8 | No | 1 s | 6 |  | 3-4 | 3.1 | 5284 | Engine Charge Air Cooler 1 Ambient Air Temperature | Temperature of the air surrounding charge air cooler 1. | 2 bytes | 0.031 25 °C per bit | -273 °C | -273 to 1 734.968 75 °C |  | °C | 68 | SAEtp02 | Measured |  | 0.03125 | -273 | 1734.9688 | 16 | 16 | J1939DA | J1939DA | 2008-08-14 | 2008-08-14 | 2008-08-14 | FullDefinition | FullDefinition
|  |  |  | 64758 | Charge Air Cooler 1 | CAC1 | Engine bank 1 Charge Air Cooler parameters | PDU2 | Page 0 | Fixed | 8 |  | 7 | 8 | No | 1 s | 6 |  | 5 | 5.1 | 5285 | Engine Charge Air Cooler 1 Efficiency | Engine charge air cooler 1(CAC1) efficiency is an indication of the CAC’s ability to reduce the temperature of the combustion air that is being routed through the CAC1. 0% = no reduction in temperature, 100% = maximum cooling. The CAC1 efficiency is calculated as (CAC1 Intake temperature minus CAC1 outlet temperature) divided by (CAC1 Intake temperature minus CAC1 ambient air temperature). This calculation assumes that the CAC uses a measured or estimated ambient air temperature as the cooling fluid temperature. | 1 byte | 0.4 % per bit | 0 % | 0 to 100 % |  | % | 44 | SAEpc03 | Measured |  | 0.4 | 0 | 100 | 8 | 8 | J1939DA | J1939DA | 2008-08-14 | 2008-08-14 | 2008-08-14 | FullDefinition | FullDefinition
|  |  |  | 64758 | Charge Air Cooler 1 | CAC1 | Engine bank 1 Charge Air Cooler parameters | PDU2 | Page 0 | Fixed | 8 |  | 7 | 8 | No | 1 s | 6 |  | 6-7 | 6.1 | 20913 | Desired Engine Charge Air Cooler Outlet Temperature | Indicates the desired temperature of combustion air after it exits from the charge air cooler but before any mixing of recirculated exhaust gas. | 2 bytes | 0.031 25 °C per bit | -273 °C | -273 to 1 734.968 75 °C |  | °C | 68 | SAEtp02 | Measured |  | 0.03125 | -273 | 1734.9688 | 16 | 16 | J1939DA | J1939DA | 2021-02-18 | 2008-08-14 | 2021-02-18 | FullDefinition | FullDefinition
|  |  |  | 64759 | Charge Air Cooler 1 Precooler | CAC1P | Engine bank 1 CAC precooler parameters | PDU2 | Page 0 | Fixed | 8 |  | 5 | 8 | No | 1 s | 6 |  | 1-2 | 1.1 | 5280 | Engine Charge Air Cooler 1 Precooler Intake Temperature | Temperature of the combustion air measured at the charge air cooler 1 precooler intake. | 2 bytes | 0.031 25 °C per bit | -273 °C | -273 to 1 734.968 75 °C |  | °C | 68 | SAEtp02 | Measured |  | 0.03125 | -273 | 1734.9688 | 16 | 16 | J1939DA | J1939DA | 2008-08-14 | 2008-08-14 | 2008-08-14 | FullDefinition | FullDefinition
|  |  |  | 64759 | Charge Air Cooler 1 Precooler | CAC1P | Engine bank 1 CAC precooler parameters | PDU2 | Page 0 | Fixed | 8 |  | 5 | 8 | No | 1 s | 6 |  | 3-4 | 3.1 | 5281 | Engine Charge Air Cooler 1 Precooler Outlet Temperature | Temperature of the combustion air measured at the charge air cooler 1 precooler outlet. | 2 bytes | 0.031 25 °C per bit | -273 °C | -273 to 1 734.968 75 °C |  | °C | 68 | SAEtp02 | Measured |  | 0.03125 | -273 | 1734.9688 | 16 | 16 | J1939DA | J1939DA | 2008-08-14 | 2008-08-14 | 2008-08-14 | FullDefinition | FullDefinition
|  |  |  | 64759 | Charge Air Cooler 1 Precooler | CAC1P | Engine bank 1 CAC precooler parameters | PDU2 | Page 0 | Fixed | 8 |  | 5 | 8 | No | 1 s | 6 |  | 5 | 5.1 | 5282 | Engine Charge Air Cooler 1 Precooler Efficiency | Engine charge air cooler 1 (CAC1) precooler efficiency is an indication of the precooler’s ability to reduce the temperature of the combustion air that is being routed through the precooler. 0% = no reduction in temperature, 100% = maximum cooling. The CAC1 precooler efficiency is calculated as (CAC1 precooler Intake temperature minus CAC1 precooler outlet temperature) divided by (CAC1 precooler Intake temperature minus engine coolant temperature). This calculation assumes that the precooler uses engine coolant as the cooling fluid. | 1 byte | 0.4 % per bit | 0 % | 0 to 100 % |  | % | 44 | SAEpc03 | Measured |  | 0.4 | 0 | 100 | 8 | 8 | J1939DA | J1939DA | 2008-08-14 | 2008-08-14 | 2008-08-14 | FullDefinition | FullDefinition
|  |  |  | 64760 | Diesel Particulate Filter 2 Soot 2 | DPF2S2 | Additional diesel particulate filter soot parameters for diesel particulate filter 2. | PDU2 | Page 0 | Fixed | 8 |  | 6 | 8 | No | 1 s | 6 |  | 1-2 | 1.1 | 5269 | Aftertreatment 2 Diesel Particulate Filter Soot Signal Standard Deviation | Standard deviation of the soot measurement from diesel particulate filter 2 soot sensor. | 2 bytes | 0.002 5 % per bit | 0 % | 0 to 160.637 5 % |  | % | 30 | SAEpc01 | Measured |  | 0.0025 | 0 | 160.6375 | 16 | 16 | J1939DA | J1939DA | 2011-08-15 | 2008-08-14 | 2008-08-14 | FullDefinition | FullDefinition
|  |  |  | 64760 | Diesel Particulate Filter 2 Soot 2 | DPF2S2 | Additional diesel particulate filter soot parameters for diesel particulate filter 2. | PDU2 | Page 0 | Fixed | 8 |  | 6 | 8 | No | 1 s | 6 |  | 3-4 | 3.1 | 5270 | Aftertreatment 2 Diesel Particulate Filter Soot Signal Maximum | Maximum output signal level of the current soot measurement from diesel particulate filter 2 soot sensor. This is a statistical value, not the maximum sensing capability of the sensor. | 2 bytes | 0.002 5 % per bit | 0 % | 0 to 160.637 5 % |  | % | 30 | SAEpc01 | Measured |  | 0.0025 | 0 | 160.6375 | 16 | 16 | J1939DA | J1939DA | 2011-08-15 | 2008-08-14 | 2008-08-14 | FullDefinition | FullDefinition
|  |  |  | 64760 | Diesel Particulate Filter 2 Soot 2 | DPF2S2 | Additional diesel particulate filter soot parameters for diesel particulate filter 2. | PDU2 | Page 0 | Fixed | 8 |  | 6 | 8 | No | 1 s | 6 |  | 5-6 | 5.1 | 5271 | Aftertreatment 2 Diesel Particulate Filter Soot Signal Minimum | Minimum output signal level of the current soot measurement from diesel particulate filter 2 soot sensor. This is a statistical value, not the minimum sensing capability of the sensor. | 2 bytes | 0.002 5 % per bit | 0 % | 0 to 160.637 5 % |  | % | 30 | SAEpc01 | Measured |  | 0.0025 | 0 | 160.6375 | 16 | 16 | J1939DA | J1939DA | 2011-08-15 | 2008-08-14 | 2008-08-14 | FullDefinition | FullDefinition
|  |  |  | 64761 | Diesel Particulate Filter 1 Soot 2 | DPF1S2 | Additional diesel particulate filter soot parameters for diesel particulate filter 1. | PDU2 | Page 0 | Fixed | 8 |  | 6 | 8 | No | 1 s | 6 |  | 1-2 | 1.1 | 5266 | Aftertreatment 1 Diesel Particulate Filter Soot Signal Standard Deviation | Standard deviation of the soot measurement from diesel particulate filter 1 soot sensor. | 2 bytes | 0.002 5 % per bit | 0 % | 0 to 160.637 5 % |  | % | 30 | SAEpc01 | Measured |  | 0.0025 | 0 | 160.6375 | 16 | 16 | J1939DA | J1939DA | 2011-08-15 | 2008-08-14 | 2008-08-14 | FullDefinition | FullDefinition
|  |  |  | 64761 | Diesel Particulate Filter 1 Soot 2 | DPF1S2 | Additional diesel particulate filter soot parameters for diesel particulate filter 1. | PDU2 | Page 0 | Fixed | 8 |  | 6 | 8 | No | 1 s | 6 |  | 3-4 | 3.1 | 5267 | Aftertreatment 1 Diesel Particulate Filter Soot Signal Maximum | Maximum output signal level of the current soot measurement from diesel particulate filter 1 soot sensor. This is a statistical value, not the maximum sensing capability of the sensor. | 2 bytes | 0.002 5 % per bit | 0 % | 0 to 160.637 5 % |  | % | 30 | SAEpc01 | Measured |  | 0.0025 | 0 | 160.6375 | 16 | 16 | J1939DA | J1939DA | 2011-08-15 | 2008-08-14 | 2008-08-14 | FullDefinition | FullDefinition
|  |  |  | 64761 | Diesel Particulate Filter 1 Soot 2 | DPF1S2 | Additional diesel particulate filter soot parameters for diesel particulate filter 1. | PDU2 | Page 0 | Fixed | 8 |  | 6 | 8 | No | 1 s | 6 |  | 5-6 | 5.1 | 5268 | Aftertreatment 1 Diesel Particulate Filter Soot Signal Minimum | Minimum output signal level of the current soot measurement from diesel particulate filter 1 soot sensor. This is a statistical value, not the minimum sensing capability of the sensor. | 2 bytes | 0.002 5 % per bit | 0 % | 0 to 160.637 5 % |  | % | 30 | SAEpc01 | Measured |  | 0.0025 | 0 | 160.6375 | 16 | 16 | J1939DA | J1939DA | 2011-08-15 | 2008-08-14 | 2008-08-14 | FullDefinition | FullDefinition
|  |  |  | 64762 | Electronic Engine Controller 11 | EEC11 | Engine related parameters | PDU2 | Page 0 | Fixed | 8 |  | 8 | 8 | No | On request | 7 |  | 1-2 | 1.1 | 5264 | Engine Exhaust Gas Recirculation 2 Valve 1 Control | Desired percentage of maximum Exhaust Gas Recirculation 2 (EGR2) valve opening. 0% means the valve is closed. 100% means maximum opening (full gas flow). | 2 bytes | 0.002 5 % per bit | 0 % | 0 to 160.637 5 % |  | % | 30 | SAEpc01 | Measured |  | 0.0025 | 0 | 160.6375 | 16 | 16 | J1939DA | J1939DA | 2011-08-15 | 2011-02-06 | 2008-08-14 | FullDefinition | FullDefinition
|  |  |  | 64762 | Electronic Engine Controller 11 | EEC11 | Engine related parameters | PDU2 | Page 0 | Fixed | 8 |  | 8 | 8 | No | On request | 7 |  | 3-4 | 3.1 | 5265 | Engine Exhaust Gas Recirculation 2 Valve 2 Control | Desired percentage of maximum Exhaust Gas Recirculation 2 (EGR2) valve 2 opening. 0% means the valve is closed. 100% means maximum opening (full gas flow). | 2 bytes | 0.002 5 % per bit | 0 % | 0 to 160.637 5 % |  | % | 30 | SAEpc01 | Measured |  | 0.0025 | 0 | 160.6375 | 16 | 16 | J1939DA | J1939DA | 2011-08-15 | 2011-02-06 | 2008-08-14 | FullDefinition | FullDefinition
|  |  |  | 64762 | Electronic Engine Controller 11 | EEC11 | Engine related parameters | PDU2 | Page 0 | Fixed | 8 |  | 8 | 8 | No | On request | 7 |  | 5-6 | 5.1 | 5831 | Engine Exhaust Gas Recirculation 2 Valve 1 Position Error | The position error of the Exhaust Gas Recirculation 2 valve, determined as the actual position (SPN 5264) minus the commanded position (SPN 5262). | 2 bytes | 0.004 % per bit | -125 % | -125 to 132.02 % |  | % | 264 | SAEpc09 | Status |  | 0.004 | -125 | 132.02 | 16 | 16 | J1939DA | J1939DA | 2011-02-06 | 2011-02-06 | 2011-02-06 | FullDefinition | FullDefinition
|  |  |  | 64762 | Electronic Engine Controller 11 | EEC11 | Engine related parameters | PDU2 | Page 0 | Fixed | 8 |  | 8 | 8 | No | On request | 7 |  | 7-8 | 7.1 | 5832 | Engine Exhaust Gas Recirculation 2 Valve 2 Position Error | The position error of the Exhaust Gas Recirculation 2 valve 2, determined as the actual position (SPN 5265) minus the commanded position (SPN 5263). | 2 bytes | 0.004 % per bit | -125 % | -125 to 132.02 % |  | % | 264 | SAEpc09 | Status |  | 0.004 | -125 | 132.02 | 16 | 16 | J1939DA | J1939DA | 2011-02-06 | 2011-02-06 | 2011-02-06 | FullDefinition | FullDefinition
|  |  |  | 64763 | Engine Manifold Actuator Position | EMAP | Engine manifold actuator position parameters | PDU2 | Page 0 | Fixed | 8 |  | 4 | 8 | No | On request | 5 |  | 1-2 | 1.1 | 5277 | Engine Exhaust Manifold Bank 1 Flow Balance Valve Actuator Position | Actual percentage of maximum Engine Exhaust Manifold Bank 1 Balance valve opening. 0% means valve is closed. 100% means maximum valve opening (full gas flow). | 2 bytes | 0.002 5 % per bit | 0 % | 0 to 160.637 5 % |  | % | 30 | SAEpc01 | Measured |  | 0.0025 | 0 | 160.6375 | 16 | 16 | J1939DA | J1939DA | 2008-08-14 | 2008-08-15 | 2008-08-14 | FullDefinition | FullDefinition
|  |  |  | 64763 | Engine Manifold Actuator Position | EMAP | Engine manifold actuator position parameters | PDU2 | Page 0 | Fixed | 8 |  | 4 | 8 | No | On request | 5 |  | 3-4 | 3.1 | 5279 | Engine Exhaust Manifold Bank 2 Flow Balance Valve Actuator Position | Actual percentage of maximum Engine Manifold Bank 2 Balance valve opening. 0% means valve is closed. 100% means maximum valve opening (full gas flow). | 2 bytes | 0.002 5 % per bit | 0 % | 0 to 160.637 5 % |  | % | 30 | SAEpc01 | Measured |  | 0.0025 | 0 | 160.6375 | 16 | 16 | J1939DA | J1939DA | 2008-08-14 | 2008-08-15 | 2008-08-14 | FullDefinition | FullDefinition
|  |  |  | 64764 | Engine Manifold Actuator Control | EMAC | Engine manifold actuator control parameters. | PDU2 | Page 0 | Fixed | 8 |  | 4 | 8 | No | On request | 7 |  | 1-2 | 1.1 | 5276 | Engine Exhaust Manifold Bank 1 Flow Balance Valve Actuator Control | Commanded percentage of maximum Engine Exhaust Manifold Bank 1 Balance valve opening. 0% means valve is closed. 100% means maximum valve opening (full gas flow). | 2 bytes | 0.002 5 % per bit | 0 % | 0 to 160.637 5 % |  | % | 30 | SAEpc01 | Status |  | 0.0025 | 0 | 160.6375 | 16 | 16 | J1939DA | J1939DA | 2008-08-14 | 2008-08-15 | 2008-08-14 | FullDefinition | FullDefinition
|  |  |  | 64764 | Engine Manifold Actuator Control | EMAC | Engine manifold actuator control parameters. | PDU2 | Page 0 | Fixed | 8 |  | 4 | 8 | No | On request | 7 |  | 3-4 | 3.1 | 5278 | Engine Exhaust Manifold Bank 2 Flow Balance Valve Actuator Control | Commanded percentage of maximum Engine Ehaust Manifold Bank 2 Balance valve opening. 0% means valve is closed. 100% means maximum valve opening (full gas flow). | 2 bytes | 0.002 5 % per bit | 0 % | 0 to 160.637 5 % |  | % | 30 | SAEpc01 | Status |  | 0.0025 | 0 | 160.6375 | 16 | 16 | J1939DA | J1939DA | 2008-08-14 | 2008-08-15 | 2008-08-14 | FullDefinition | FullDefinition
|  |  |  | 64765 | Electronic Engine Controller 9 | EEC9 | Engine related parameters | PDU2 | Page 0 | Fixed | 8 |  | 8 | 8 | No | 100 ms | 4 |  | 1-2 | 1.1 | 5262 | Engine Exhaust Gas Recirculation 2 Valve Position | Position of EGR2 valve expressed as a percentage of full travel. 0% means the valve is closed and no exhaust gas is flowing into the air stream. 100% means the valve is fully opened. | 2 bytes | 0.002 5 % per bit | 0 % | 0 to 160.637 5 % |  | % | 30 | SAEpc01 | Measured |  | 0.0025 | 0 | 160.6375 | 16 | 16 | J1939DA | J1939DA | 2008-08-14 | 2008-08-14 | 2008-08-14 | FullDefinition | FullDefinition
|  |  |  | 64765 | Electronic Engine Controller 9 | EEC9 | Engine related parameters | PDU2 | Page 0 | Fixed | 8 |  | 8 | 8 | No | 100 ms | 4 |  | 3-4 | 3.1 | 5263 | Engine Exhaust Gas Recirculation 2 Valve 2 Position | The position of the second exhaust gas recirculation valve of EGR 2 expressed as a percentage of full travel. 0% means the valve is closed and no exhaust gas is flowing into the air stream. 100% means the valve is fully opened. | 2 bytes | 0.002 5 % per bit | 0 % | 0 to 160.637 5 % |  | % | 30 | SAEpc01 | Measured |  | 0.0025 | 0 | 160.6375 | 16 | 16 | J1939DA | J1939DA | 2008-08-14 | 2008-08-14 | 2008-08-14 | FullDefinition | FullDefinition
|  |  |  | 64765 | Electronic Engine Controller 9 | EEC9 | Engine related parameters | PDU2 | Page 0 | Fixed | 8 |  | 8 | 8 | No | 100 ms | 4 |  | 5-6 | 5.1 | 5313 | Commanded Engine Fuel Rail Pressure | Provides the commanded set point value for the engine fuel rail gage pressure | 2 bytes | 0.003 906 25 MPa per bit | 0 MPa | 0 to 250.996 093 75 MPa |  | MPa | 51 | SAEpr09 | Measured |  | 0.0039062 | 0 | 250.9961 | 16 | 16 | J1939DA | J1939DA | 2011-05-15 | 2008-08-14 | 2008-08-14 | FullDefinition | FullDefinition
|  |  |  | 64765 | Electronic Engine Controller 9 | EEC9 | Engine related parameters | PDU2 | Page 0 | Fixed | 8 |  | 8 | 8 | No | 100 ms | 4 |  | 7-8 | 7.1 | 5314 | Commanded Engine Fuel Injection Control Pressure | Provides the commanded set point value for the engine fuel injection control pressure. | 2 bytes | 0.003 906 25 MPa per bit | 0 MPa | 0 to 250.996 093 75 MPa |  | MPa | 51 | SAEpr09 | Measured |  | 0.0039062 | 0 | 250.9961 | 16 | 16 | J1939DA | J1939DA | 2011-05-15 | 2008-08-14 | 2008-08-14 | FullDefinition | FullDefinition
|  |  |  | 64766 | Electronic Engine Controller 10 | EEC10 | Engine related parameters | PDU2 | Page 0 | Fixed | 8 |  | 8 | 8 | No | On request | 7 |  | 1-2 | 1.1 | 5258 | Engine Exhaust Gas Recirculation 2 Cooler Intake Temperature | Exhaust Gas Recirculation 2 (EGR2) Temperature measured at EGR2 cooler intake. See SPN 5255 for Engine EGR2 temperature. | 2 bytes | 0.031 25 °C per bit | -273 °C | -273 to 1 734.968 75 °C |  | °C | 68 | SAEtp02 | Measured |  | 0.03125 | -273 | 1734.9688 | 16 | 16 | J1939DA | J1939DA | 2011-08-15 | 2008-08-14 | 2008-08-14 | FullDefinition | FullDefinition
|  |  |  | 64766 | Electronic Engine Controller 10 | EEC10 | Engine related parameters | PDU2 | Page 0 | Fixed | 8 |  | 8 | 8 | No | On request | 7 |  | 3-4 | 3.1 | 5259 | Engine Exhaust Gas Recirculation 2 Cooler Intake Absolute Pressure | Exhaust Gas Recirculation 2 gas absolute pressure is measured at EGR2 cooler intake. See SPN 5253 for EGR2 pressure measured at the EGR2 cooler outlet before the valve. | 2 bytes | 0.5 kPa per bit | 0 kPa | 0 to 32 127.5 kPa |  | kPa | 50 | SAEpr06 | Measured |  | 0.5 | 0 | 32127.5 | 16 | 16 | J1939DA | J1939DA | 2022-05-22 | 2008-08-14 | 2008-08-14 | FullDefinition | FullDefinition
|  |  |  | 64766 | Electronic Engine Controller 10 | EEC10 | Engine related parameters | PDU2 | Page 0 | Fixed | 8 |  | 8 | 8 | No | On request | 7 |  | 5 | 5.1 | 5260 | Engine Exhaust Gas Recirculation 2 Cooler Efficiency | Exhaust Gas Recirculation 2 cooler efficiency is an indication of the cooler’s ability to reduce the temperature of the exhaust gas that is being recirculated back to the intake. 0% = no reduction in temperature, 100% = maximum cooling. The EGR 2 cooler efficiency is calculated as (EGR 2 cooler intake temperature minus EGR 2 gas temperature) divided by (EGR 2 cooler intake temperature minus engine coolant temperature). | 1 byte | 0.4 % per bit | 0 % | 0 to 100 % |  | % | 44 | SAEpc03 | Measured |  | 0.4 | 0 | 100 | 8 | 8 | J1939DA | J1939DA | 2011-08-15 | 2008-08-14 | 2008-08-14 | FullDefinition | FullDefinition
|  |  |  | 64766 | Electronic Engine Controller 10 | EEC10 | Engine related parameters | PDU2 | Page 0 | Fixed | 8 |  | 8 | 8 | No | On request | 7 |  | 6 | 6.1 | 5261 | Engine Exhaust Gas Recirculation 2 Cooler Bypass Actuator Position | EGR2 Cooler Bypass Actuator position, where 0% = Fully Closed (no gas flowing through the bypass), and 100% = Fully Open.. | 1 byte | 0.4 % per bit | 0 % | 0 to 100 % |  | % | 44 | SAEpc03 | Measured |  | 0.4 | 0 | 100 | 8 | 8 | J1939DA | J1939DA | 2011-08-15 | 2008-08-14 | 2008-08-14 | FullDefinition | FullDefinition
|  |  |  | 64766 | Electronic Engine Controller 10 | EEC10 | Engine related parameters | PDU2 | Page 0 | Fixed | 8 |  | 8 | 8 | No | On request | 7 |  | 7-8 | 7.1 | 9380 | Engine Exhaust Gas Recirculation 2 Cooler Intake Pressure | Exhaust gas recirculation 2 (EGR2) gage pressure is measured at the EGR2 cooler intake. | 2 bytes | 5 kPa per bit | 0 kPa | 0 to 321 275 kPa |  | kPa | 130 | SAEpr12 | Measured |  | 5 | 0 | 321275 | 16 | 16 | J1939DA | J1939DA | 2017-08-10 | 2008-08-14 | 2017-08-10 | FullDefinition | FullDefinition
|  |  |  | 64767 | Engine Temperature 5 | ET5 | Engine related parameters | PDU2 | Page 0 | Fixed | 8 |  | 6 | 8 | No | 1 s | 6 |  | 1-2 | 1.1 | 5255 | Engine Exhaust Gas Recirculation 2 Temperature | Temperature of Recirculated Exhaust Gas of EGR2 | 2 bytes | 0.031 25 °C per bit | -273 °C | -273 to 1 734.968 75 °C |  | °C | 68 | SAEtp02 | Measured |  | 0.03125 | -273 | 1734.9688 | 16 | 16 | J1939DA | J1939DA | 2008-08-14 | 2008-08-14 | 2008-08-14 | FullDefinition | FullDefinition
|  |  |  | 64767 | Engine Temperature 5 | ET5 | Engine related parameters | PDU2 | Page 0 | Fixed | 8 |  | 6 | 8 | No | 1 s | 6 |  | 3-4 | 3.1 | 5256 | Engine Exhaust Gas Recirculation 2 Mixer Intake Temperature | The temperature of the EGR gas entering the intake of EGR2 system mixer. | 2 bytes | 0.031 25 °C per bit | -273 °C | -273 to 1 734.968 75 °C |  | °C | 68 | SAEtp02 | Measured |  | 0.03125 | -273 | 1734.9688 | 16 | 16 | J1939DA | J1939DA | 2008-08-14 | 2008-08-14 | 2008-08-14 | FullDefinition | FullDefinition
|  |  |  | 64767 | Engine Temperature 5 | ET5 | Engine related parameters | PDU2 | Page 0 | Fixed | 8 |  | 6 | 8 | No | 1 s | 6 |  | 5-6 | 5.1 | 22743 | Engine Coolant Temperature 2 (High Resolution/Extended Range) | Second temperature of liquid found in engine coolant system. See SPN 4076 for alternate range and resolution. | 2 bytes | 0.031 25 °C per bit | -273 °C | -273 to 1 734.968 75 °C |  | °C | 68 | SAEtp02 | Measured |  | 0.03125 | -273 | 1734.9688 | 16 | 16 | J1939DA | J1939DA | 2022-11-10 | 2008-08-14 | 2022-11-10 | FullDefinition | FullDefinition
|  |  |  | 64768 | Engine Fluid Level/Pressure 10 | EFL/P10 | Engine related parameters | PDU2 | Page 0 | Fixed | 8 |  | 8 | 8 | No | 500 ms | 5 |  | 1-2 | 1.1 | 5252 | Engine Exhaust Gas Recirculation 2 Differential Pressure | Differential Pressure across the Exhaust Gas Recirculation 2 (EGR2) system. | 2 bytes | 0.007 812 5 kPa per bit | -250 kPa | -250 to 251.992 187 5 kPa |  | kPa | 52 | SAEpr01 | Measured |  | 0.0078125 | -250 | 251.9922 | 16 | 16 | J1939DA | J1939DA | 2008-08-14 | 2010-08-05 | 2008-08-14 | FullDefinition | FullDefinition
|  |  |  | 64768 | Engine Fluid Level/Pressure 10 | EFL/P10 | Engine related parameters | PDU2 | Page 0 | Fixed | 8 |  | 8 | 8 | No | 500 ms | 5 |  | 3 | 3.1 | 5253 | Engine Exhaust Gas Recirculation 2 Intake Pressure | EGR2 intake gauge pressure is measured after EGR2 cooler and before EGR2 valve | 1 byte | 2 kPa per bit | 0 kPa | 0 to 500 kPa |  | kPa | 53 | SAEpr07 | Measured |  | 2 | 0 | 500 | 8 | 8 | J1939DA | J1939DA | 2008-08-14 | 2010-08-05 | 2008-08-14 | FullDefinition | FullDefinition
|  |  |  | 64768 | Engine Fluid Level/Pressure 10 | EFL/P10 | Engine related parameters | PDU2 | Page 0 | Fixed | 8 |  | 8 | 8 | No | 500 ms | 5 |  | 4-5 | 4.1 | 5254 | Engine Exhaust Gas Recirculation 2 Outlet Absolute Pressure | Absolute Pressure immediately after the EGR2 valve | 2 bytes | 0.1 kPa per bit | 0 kPa | 0 to 6 425.5 kPa |  | kPa | 85 | SAEpr03 | Measured |  | 0.1 | 0 | 6425.5 | 16 | 16 | J1939DA | J1939DA | 2008-11-13 | 2010-08-05 | 2008-11-13 | FullDefinition | FullDefinition
|  |  |  | 64768 | Engine Fluid Level/Pressure 10 | EFL/P10 | Engine related parameters | PDU2 | Page 0 | Fixed | 8 |  | 8 | 8 | No | 500 ms | 5 |  | 6-7 | 6.1 | 5429 | Engine Exhaust Gas Recirculation 2 Intake Absolute Pressure | EGR intake absolute pressure measured before the EGR 2 valve. | 2 bytes | 0.1 kPa per bit | 0 kPa | 0 to 6 425.5 kPa |  | kPa | 85 | SAEpr03 | Measured |  | 0.1 | 0 | 6425.5 | 16 | 16 | J1939DA | J1939DA | 2008-11-13 | 2010-08-05 | 2008-11-13 | FullDefinition | FullDefinition
|  |  |  | 64768 | Engine Fluid Level/Pressure 10 | EFL/P10 | Engine related parameters | PDU2 | Page 0 | Fixed | 8 |  | 8 | 8 | No | 500 ms | 5 |  | 8 | 8.1 | 5708 | Engine Coolant Pressure 2 | Gage pressure of liquid found in the engine coolant system - second instance. See SPN 7313 for alternate range and resolution. | 1 byte | 2 kPa per bit | 0 kPa | 0 to 500 kPa |  | kPa | 53 | SAEpr07 | Measured |  | 2 | 0 | 500 | 8 | 8 | J1939DA | J1939DA | 2013-11-26 | 2010-08-05 | 2010-08-05 | FullDefinition | FullDefinition
|  |  |  | 64769 | Low Voltage Disconnect Status | LVDS | Status of the Low-Voltage Disconnect (LVD) device. | PDU2 | Page 0 | Fixed | 8 |  | 4 | 8 | No | 500 ms | 6 |  | 1.1 | 1.1 | 5141 | Low Voltage Disconnect Manual Disconnect State | State of the Manual Disconnect hardwired input to the LVD. Manual Disconnect is used to override the LVD's normal activlty and dicconnect all of the LVD outputs. Manual Disconnect is lower in priority than the Manual Connect hardwired input, but has priority over all LVD Set Operating Mode messages. 00b = Input off 01b = Input on 10b = Error 11b = Not installed | 2 bits | 4 states | 0 | 0 to 3 |  |  | 87 | SAEbs02 | Measured |  | 1 | 0 | 3 | 2 | 2 | J1939DA | J1939DA | 2008-08-14 | 2008-08-13 | 2008-05-23 | FullDefinition | FullDefinition
|  |  |  | 64769 | Low Voltage Disconnect Status | LVDS | Status of the Low-Voltage Disconnect (LVD) device. | PDU2 | Page 0 | Fixed | 8 |  | 4 | 8 | No | 500 ms | 6 |  | 1.3 | 1.3 | 5142 | Low Voltage Disconnect Manual Connect State | State of the Manual Connect hardwired input to the LVD. Manual Connect is used to override the LVD's normal activlty and connect all of the LVD outputs. Manual Connect has priority over the Manual Dicsonnect hardwired input and all LVD Set Operating Mode messages. 00b = Input off 01b = Input on 10b = Error 11b = Not installed | 2 bits | 4 states | 0 | 0 to 3 |  |  | 87 | SAEbs02 | Measured |  | 1 | 0 | 3 | 2 | 2 | J1939DA | J1939DA | 2008-08-14 | 2008-08-13 | 2008-05-23 | FullDefinition | FullDefinition
|  |  |  | 64769 | Low Voltage Disconnect Status | LVDS | Status of the Low-Voltage Disconnect (LVD) device. | PDU2 | Page 0 | Fixed | 8 |  | 4 | 8 | No | 500 ms | 6 |  | 1.5 | 1.5 | 5143 | Low Voltage Disconnect Current Operating Mode | Current operating mode of the LVD. The current mode is dependent on the state of the Manual Disconnect/Connect hardwired inputs and on the most-recent received LVD Set Desired Operating Mode message. The hardwired inputs have priority over the LVD Set Operating Mode message, and Connects have priority over Disconnects. 0000b = Automatic 0001b to 0011b = Reserved 0100b = Manual Disconnect via J1939 request 0101b = Manual Connect via J1939 request 0110b to 0111b = Reserved 1000b = Manual Disconnect via hardwired input 1001b = Manual Connect via hardwired input 1010b to 1110b = Reserved 1111b = Not available | 4 bits | 16 states | 0 | 0 to 15 |  |  | 89 | SAEbs04 | Measured |  | 1 | 0 | 15 | 4 | 4 | J1939DA | J1939DA | 2008-08-14 | 2008-08-13 | 2008-05-23 | FullDefinition | FullDefinition
|  |  |  | 64769 | Low Voltage Disconnect Status | LVDS | Status of the Low-Voltage Disconnect (LVD) device. | PDU2 | Page 0 | Fixed | 8 |  | 4 | 8 | No | 500 ms | 6 |  | 2.1 | 2.1 | 5144 | Low Voltage Disconnect Output #3 State | State of the Output #3 from the LVD. Output #3 controls an external load or relay. This external load could be independent of the main output, and may apply to an application specific circuit or zone. If the LVD supports prioritization, this circuit will disconnect before Output #2 and reconnect after Output #2. 0000b = Output off or disconnected 0001b = Output on or connected 0010b = Disconnect alarm expired, output off or disconnected 0011b = Disconnect pending, alarm active 0100b = Connect pending, alarm active 0101b to 1101b = Reserved 1110b = Output fault 1111b = Not available or not installed | 4 bits | 16 states | 0 | 0 to 15 |  |  | 89 | SAEbs04 | Measured |  | 1 | 0 | 15 | 4 | 4 | J1939DA | J1939DA | 2008-08-14 | 2008-08-13 | 2008-05-23 | FullDefinition | FullDefinition
|  |  |  | 64769 | Low Voltage Disconnect Status | LVDS | Status of the Low-Voltage Disconnect (LVD) device. | PDU2 | Page 0 | Fixed | 8 |  | 4 | 8 | No | 500 ms | 6 |  | 2.5 | 2.5 | 5145 | Low Voltage Disconnect Output #2 State | State of the Output #2 from the LVD. Output #2 controls an external load or relay. This external load could be independent of the main output, and may apply to an application specific circuit or zone. If the LVD supports prioritization, this circuit will disconnect before Output #1 and reconnect after Output #1. 0000b = Output off or disconnected 0001b = Output on or connected 0010b = Disconnect alarm expired, output off or disconnected 0011b = Disconnect pending, alarm active 0100b = Connect pending, alarm active 0101b to 1101b = Reserved 1110b = Output fault 1111b = Not available or not installed | 4 bits | 16 states | 0 | 0 to 15 |  |  | 89 | SAEbs04 | Measured |  | 1 | 0 | 15 | 4 | 4 | J1939DA | J1939DA | 2008-08-14 | 2008-08-13 | 2008-05-23 | FullDefinition | FullDefinition
|  |  |  | 64769 | Low Voltage Disconnect Status | LVDS | Status of the Low-Voltage Disconnect (LVD) device. | PDU2 | Page 0 | Fixed | 8 |  | 4 | 8 | No | 500 ms | 6 |  | 3.1 | 3.1 | 5146 | Low Voltage Disconnect Output #1 State | State of the Output #1 from the LVD. Output #1 controls an external load or relay. This external load could be independent of the main output, and may apply to an application specific circuit or zone. If the LVD supports prioritization, this circuit will disconnect before the Vout output and reconnect after the Vout output. 0000b = Output off or disconnected 0001b = Output on or connected 0010b = Disconnect alarm expired, output off or disconnected 0011b = Disconnect pending, alarm active 0100b = Connect pending, alarm active 0101b to 1101b = Reserved 1110b = Output fault 1111b = Not available or not installed | 4 bits | 16 states | 0 | 0 to 15 |  |  | 89 | SAEbs04 | Measured |  | 1 | 0 | 15 | 4 | 4 | J1939DA | J1939DA | 2008-08-14 | 2008-08-13 | 2008-05-23 | FullDefinition | FullDefinition
|  |  |  | 64769 | Low Voltage Disconnect Status | LVDS | Status of the Low-Voltage Disconnect (LVD) device. | PDU2 | Page 0 | Fixed | 8 |  | 4 | 8 | No | 500 ms | 6 |  | 3.5 | 3.5 | 5147 | Low Voltage Disconnect Vout Output State | State of the Vout Output from the LVD. Vout is the LVD's main internal, controllable, high-current output. If the LVD supports prioritization, this circuit will be the last to disconnect and the first to reconnect. 0000b = Output off or disconnected 0001b = Output on or connected 0010b = Disconnect alarm expired, output off or disconnected 0011b = Disconnect pending, alarm active 0100b = Connect pending, alarm active 0101b to 1101b = Reserved 1110b = Output fault 1111b = Not available or not installed | 4 bits | 16 states | 0 | 0 to 15 |  |  | 89 | SAEbs04 | Measured |  | 1 | 0 | 15 | 4 | 4 | J1939DA | J1939DA | 2008-08-14 | 2008-08-13 | 2008-05-23 | FullDefinition | FullDefinition
|  |  |  | 64769 | Low Voltage Disconnect Status | LVDS | Status of the Low-Voltage Disconnect (LVD) device. | PDU2 | Page 0 | Fixed | 8 |  | 4 | 8 | No | 500 ms | 6 |  | 4 | 4.1 | 5148 | Low Voltage Disconnect Temperature | Internal temperature of the LVD. | 1 byte | 1 °C per bit | -40 °C | -40 to 210 °C |  | °C | 67 | SAEtp01 | Measured |  | 1 | -40 | 210 | 8 | 8 | J1939DA | J1939DA | 2008-08-14 | 2008-08-13 | 2008-05-23 | FullDefinition | FullDefinition
|  |  |  | 64770 | All Implements Stop Operations Switch State | AISO | See document ISO 11783-7 for PG details. | PDU2 | Page 0 | [11 empty] | 7443 | Stop All Implement Operations Transition Number | See document ISO 11783-7 for SP details. | [15 empty] | ISO 11783-7 | ISO 11783-7 | 2014-02-20 | 2014-03-31 | 2014-02-20 | IdentityOnly | IdentityOnly
|  |  |  | 64770 | All Implements Stop Operations Switch State | AISO | See document ISO 11783-7 for PG details. | PDU2 | Page 0 | [11 empty] | 5140 | All Implement Stop Operations Switch State | See document ISO 11783-7 for SP details. | [15 empty] | ISO 11783-7 | ISO 11783-7 | 2014-07-01 | 2014-03-31 | 2008-05-23 | IdentityOnly | IdentityOnly
|  |  |  | 64771 | Implement Operating State Command | IOS | See document ISO 11783-7 for PG details. | PDU2 | Page 0 | [11 empty] | 5139 | Implement operating state – command | See document ISO 11783-7 for SP details. | [15 empty] | ISO 11783-7 | ISO 11783-7 | 2008-05-23 | 2008-06-17 | 2008-05-23 | IdentityOnly | IdentityOnly
|  |  |  | 64772 | Direct Lamp Control Data 2 | DLCD2 | This message will be transmitted by the controller that is illuminating the lamps. It is not required to be used with PGN 64774. | PDU2 | Page 0 | Fixed | 8 |  | 4 | 8 | No | 1 s | 6 |  | 1.1 | 1.1 | 5104 | Vehicle Battery Voltage Low Lamp Data | This parameter provides measured data from the Vehicle Battery Voltage Low Lamp. 00b = Lamp deactivated (Off) 01b = Lamp activated (On) 10b = Error 11b = Not available | 2 bits | 4 states | 0 | 0 to 3 |  |  | 87 | SAEbs02 | Measured |  | 1 | 0 | 3 | 2 | 2 | J1939DA | J1939DA | 2008-05-23 | 2014-05-15 | 2008-05-23 | FullDefinition | FullDefinition
|  |  |  | 64772 | Direct Lamp Control Data 2 | DLCD2 | This message will be transmitted by the controller that is illuminating the lamps. It is not required to be used with PGN 64774. | PDU2 | Page 0 | Fixed | 8 |  | 4 | 8 | No | 1 s | 6 |  | 1.3 | 1.3 | 5105 | Vehicle Fuel Level Low Lamp Data | This parameter provides measured data from the Vehicle Fuel Level Low Lamp. 00b = Lamp deactivated (Off) 01b = Lamp activated (On) 10b = Error 11b = Not available | 2 bits | 4 states | 0 | 0 to 3 |  |  | 87 | SAEbs02 | Measured |  | 1 | 0 | 3 | 2 | 2 | J1939DA | J1939DA | 2008-05-23 | 2014-05-15 | 2008-05-23 | FullDefinition | FullDefinition
|  |  |  | 64772 | Direct Lamp Control Data 2 | DLCD2 | This message will be transmitted by the controller that is illuminating the lamps. It is not required to be used with PGN 64774. | PDU2 | Page 0 | Fixed | 8 |  | 4 | 8 | No | 1 s | 6 |  | 1.5 | 1.5 | 5106 | Vehicle Air Pressure Low Lamp Data | This parameter provides measured data from the Vehicle Air Pressure Low Lamp. 00b = Lamp deactivated (Off) 01b = Lamp activated (On) 10b = Error 11b = Not available | 2 bits | 4 states | 0 | 0 to 3 |  |  | 87 | SAEbs02 | Measured |  | 1 | 0 | 3 | 2 | 2 | J1939DA | J1939DA | 2008-05-23 | 2014-05-15 | 2008-05-23 | FullDefinition | FullDefinition
|  |  |  | 64772 | Direct Lamp Control Data 2 | DLCD2 | This message will be transmitted by the controller that is illuminating the lamps. It is not required to be used with PGN 64774. | PDU2 | Page 0 | Fixed | 8 |  | 4 | 8 | No | 1 s | 6 |  | 1.7 | 1.7 | 5107 | Vehicle HVAC Recirculation Lamp Data | This parameter provides measured data from the Vehicle HVAC Recirculation Lamp. 00b = Lamp deactivated (Off) 01b = Lamp activated (On) 10b = Error 11b = Not available | 2 bits | 4 states | 0 | 0 to 3 |  |  | 87 | SAEbs02 | Measured |  | 1 | 0 | 3 | 2 | 2 | J1939DA | J1939DA | 2008-05-23 | 2014-05-15 | 2008-05-23 | FullDefinition | FullDefinition
|  |  |  | 64772 | Direct Lamp Control Data 2 | DLCD2 | This message will be transmitted by the controller that is illuminating the lamps. It is not required to be used with PGN 64774. | PDU2 | Page 0 | Fixed | 8 |  | 4 | 8 | No | 1 s | 6 |  | 2.1 | 2.1 | 5108 | Vehicle Battery Charging Lamp Data | This parameter provides measured data from the Vehicle Battery Charging Lamp. 00b = Lamp deactivated (Off) 01b = Lamp activated (On) 10b = Error 11b = Not available | 2 bits | 4 states | 0 | 0 to 3 |  |  | 87 | SAEbs02 | Measured |  | 1 | 0 | 3 | 2 | 2 | J1939DA | J1939DA | 2008-05-23 | 2014-05-15 | 2008-05-23 | FullDefinition | FullDefinition
|  |  |  | 64772 | Direct Lamp Control Data 2 | DLCD2 | This message will be transmitted by the controller that is illuminating the lamps. It is not required to be used with PGN 64774. | PDU2 | Page 0 | Fixed | 8 |  | 4 | 8 | No | 1 s | 6 |  | 2.3 | 2.3 | 1848 | Hill Holder Lamp Data | This message will be transmitted by the controller that is illuminating the lamps. 00b = Lamp deactivated (Off) 01b = Lamp activated (On) 10b = Error 11b = Not Available | 2 bits | 4 states | 0 | 0 to 3 |  |  | 87 | SAEbs02 | Status |  | 1 | 0 | 3 | 2 | 2 | J1939DA | J1939DA | 2014-05-15 | 2014-05-15 | 2014-05-15 | FullDefinition | FullDefinition
|  |  |  | 64772 | Direct Lamp Control Data 2 | DLCD2 | This message will be transmitted by the controller that is illuminating the lamps. It is not required to be used with PGN 64774. | PDU2 | Page 0 | Fixed | 8 |  | 4 | 8 | No | 1 s | 6 |  | 2.5 | 2.5 | 10296 | Vehicle Limited Performance Mode Lamp Data | This parameter provides measured data from the Vehicle Limited Performance Mode Lamp. Vehicle limited performance mode is when a derate is active, for example. 00b = Lamp deactivated (Off) 01b = Lamp activated (On) 10b = Error 11b = Not available | 2 bits | 4 states | 0 | 0 to 3 |  |  | 87 | SAEbs02 | Measured |  | 1 | 0 | 3 | 2 | 2 | J1939DA | J1939DA | 2018-08-09 | 2014-05-15 | 2018-08-09 | FullDefinition | FullDefinition
|  |  |  | 64772 | Direct Lamp Control Data 2 | DLCD2 | This message will be transmitted by the controller that is illuminating the lamps. It is not required to be used with PGN 64774. | PDU2 | Page 0 | Fixed | 8 |  | 4 | 8 | No | 1 s | 6 |  | 2.7 | 2.7 | 13121 | Primary Air Pressure Low Lamp Data | This parameter provides measured data from the Primary Air Pressure Lamp. 00b = Lamp deactivated (Off) 01b = Lamp activated (On) 10b = Error 11b = Not available | 2 bits | 4 states | 0 | 0 to 3 |  |  | 87 | SAEbs02 | Measured |  | 1 | 0 | 3 | 2 | 2 | J1939DA | J1939DA | 2019-08-22 | 2014-05-15 | 2019-08-22 | FullDefinition | FullDefinition
|  |  |  | 64772 | Direct Lamp Control Data 2 | DLCD2 | This message will be transmitted by the controller that is illuminating the lamps. It is not required to be used with PGN 64774. | PDU2 | Page 0 | Fixed | 8 |  | 4 | 8 | No | 1 s | 6 |  | 3.1 | 3.1 | 13122 | Secondary Air Pressure Low Lamp Data | This parameter provides measured data from the Secondary Air Pressure Lamp. 00b = Lamp deactivated (Off) 01b = Lamp activated (On) 10b = Error 11b = Not available | 2 bits | 4 states | 0 | 0 to 3 |  |  | 87 | SAEbs02 | Measured |  | 1 | 0 | 3 | 2 | 2 | J1939DA | J1939DA | 2019-08-22 | 2014-05-15 | 2019-08-22 | FullDefinition | FullDefinition
|  |  |  | 64772 | Direct Lamp Control Data 2 | DLCD2 | This message will be transmitted by the controller that is illuminating the lamps. It is not required to be used with PGN 64774. | PDU2 | Page 0 | Fixed | 8 |  | 4 | 8 | No | 1 s | 6 |  | 3.3 | 3.3 | 13123 | Optional Lamp 1 Data | This parameter provides measured data from Optional Lamp #1. Optional lamps are those that are configured for a specific application. 00b = Lamp deactivated (Off) 01b = Lamp activated (On) 10b = Error 11b = Not available | 2 bits | 4 states | 0 | 0 to 3 |  |  | 87 | SAEbs02 | Measured |  | 1 | 0 | 3 | 2 | 2 | J1939DA | J1939DA | 2019-08-22 | 2014-05-15 | 2019-08-22 | FullDefinition | FullDefinition
|  |  |  | 64772 | Direct Lamp Control Data 2 | DLCD2 | This message will be transmitted by the controller that is illuminating the lamps. It is not required to be used with PGN 64774. | PDU2 | Page 0 | Fixed | 8 |  | 4 | 8 | No | 1 s | 6 |  | 3.5 | 3.5 | 13124 | Optional Lamp 2 Data | This parameter provides measured data from Optional Lamp #2. Optional lamps are those that are configured for a specific application. 00b = Lamp deactivated (Off) 01b = Lamp activated (On) 10b = Error 11b = Not available | 2 bits | 4 states | 0 | 0 to 3 |  |  | 87 | SAEbs02 | Measured |  | 1 | 0 | 3 | 2 | 2 | J1939DA | J1939DA | 2019-08-22 | 2014-05-15 | 2019-08-22 | FullDefinition | FullDefinition
|  |  |  | 64772 | Direct Lamp Control Data 2 | DLCD2 | This message will be transmitted by the controller that is illuminating the lamps. It is not required to be used with PGN 64774. | PDU2 | Page 0 | Fixed | 8 |  | 4 | 8 | No | 1 s | 6 |  | 3.7 | 3.7 | 13125 | Optional Lamp 3 Data | This parameter provides measured data from Optional Lamp #3. Optional lamps are those that are configured for a specific application. 00b = Lamp deactivated (Off) 01b = Lamp activated (On) 10b = Error 11b = Not available | 2 bits | 4 states | 0 | 0 to 3 |  |  | 87 | SAEbs02 | Measured |  | 1 | 0 | 3 | 2 | 2 | J1939DA | J1939DA | 2019-08-22 | 2014-05-15 | 2019-08-22 | FullDefinition | FullDefinition
|  |  |  | 64772 | Direct Lamp Control Data 2 | DLCD2 | This message will be transmitted by the controller that is illuminating the lamps. It is not required to be used with PGN 64774. | PDU2 | Page 0 | Fixed | 8 |  | 4 | 8 | No | 1 s | 6 |  | 4.1 | 4.1 | 13126 | Optional Lamp 4 Data | This parameter provides measured data from Optional Lamp #4. Optional lamps are those that are configured for a specific application. 00b = Lamp deactivated (Off) 01b = Lamp activated (On) 10b = Error 11b = Not available | 2 bits | 4 states | 0 | 0 to 3 |  |  | 87 | SAEbs02 | Measured |  | 1 | 0 | 3 | 2 | 2 | J1939DA | J1939DA | 2019-08-22 | 2014-05-15 | 2019-08-22 | FullDefinition | FullDefinition
|  |  |  | 64772 | Direct Lamp Control Data 2 | DLCD2 | This message will be transmitted by the controller that is illuminating the lamps. It is not required to be used with PGN 64774. | PDU2 | Page 0 | Fixed | 8 |  | 4 | 8 | No | 1 s | 6 |  | 4.3 | 4.3 | 13127 | Optional Lamp 5 Data | This parameter provides measured data from Optional Lamp #5. Optional lamps are those that are configured for a specific application. 00b = Lamp deactivated (Off) 01b = Lamp activated (On) 10b = Error 11b = Not available | 2 bits | 4 states | 0 | 0 to 3 |  |  | 87 | SAEbs02 | Measured |  | 1 | 0 | 3 | 2 | 2 | J1939DA | J1939DA | 2019-08-22 | 2014-05-15 | 2019-08-22 | FullDefinition | FullDefinition
|  |  |  | 64772 | Direct Lamp Control Data 2 | DLCD2 | This message will be transmitted by the controller that is illuminating the lamps. It is not required to be used with PGN 64774. | PDU2 | Page 0 | Fixed | 8 |  | 4 | 8 | No | 1 s | 6 |  | 4.5 | 4.5 | 13128 | Optional Lamp 6 Data | This parameter provides measured data from Optional Lamp #6. Optional lamps are those that are configured for a specific application. 00b = Lamp deactivated (Off) 01b = Lamp activated (On) 10b = Error 11b = Not available | 2 bits | 4 states | 0 | 0 to 3 |  |  | 87 | SAEbs02 | Measured |  | 1 | 0 | 3 | 2 | 2 | J1939DA | J1939DA | 2019-08-22 | 2014-05-15 | 2019-08-22 | FullDefinition | FullDefinition
|  |  |  | 64773 | Direct Lamp Control Data 1 | DLCD1 | This message will be transmitted by the controller that is illuminating the lamps. It is not required to be used with PGN 64775. | PDU2 | Page 0 | Fixed | 8 |  | 8 | 8 | No | 1 s | 6 |  | 1.1 | 1.1 | 5093 | Engine Protect Lamp Data | This parameter provides measured data from the Engine Protect Lamp. 00b = Lamp deactivated (Off) 01b = Lamp activated (On) 10b = Error 11b = Not available | 2 bits | 4 states | 0 | 0 to 3 |  |  | 87 | SAEbs02 | Measured |  | 1 | 0 | 3 | 2 | 2 | J1939DA | J1939DA | 2008-05-23 | 2013-08-15 | 2008-05-23 | FullDefinition | FullDefinition
|  |  |  | 64773 | Direct Lamp Control Data 1 | DLCD1 | This message will be transmitted by the controller that is illuminating the lamps. It is not required to be used with PGN 64775. | PDU2 | Page 0 | Fixed | 8 |  | 8 | 8 | No | 1 s | 6 |  | 1.3 | 1.3 | 5094 | Engine Amber Warning Lamp Data | This parameter provides measured data from the Engine Amber Warning Lamp. 00b = Lamp deactivated (Off) 01b = Lamp activated (On) 10b = Error 11b = Not available | 2 bits | 4 states | 0 | 0 to 3 |  |  | 87 | SAEbs02 | Measured |  | 1 | 0 | 3 | 2 | 2 | J1939DA | J1939DA | 2008-05-23 | 2013-08-15 | 2008-05-23 | FullDefinition | FullDefinition
|  |  |  | 64773 | Direct Lamp Control Data 1 | DLCD1 | This message will be transmitted by the controller that is illuminating the lamps. It is not required to be used with PGN 64775. | PDU2 | Page 0 | Fixed | 8 |  | 8 | 8 | No | 1 s | 6 |  | 1.5 | 1.5 | 5095 | Engine Red Stop Lamp Data | This parameter provides measured data from the Engine Red Stop Lamp. 00b = Lamp deactivated (Off) 01b = Lamp activated (On) 10b = Error 11b = Not available | 2 bits | 4 states | 0 | 0 to 3 |  |  | 87 | SAEbs02 | Measured |  | 1 | 0 | 3 | 2 | 2 | J1939DA | J1939DA | 2008-05-23 | 2013-08-15 | 2008-05-23 | FullDefinition | FullDefinition
|  |  |  | 64773 | Direct Lamp Control Data 1 | DLCD1 | This message will be transmitted by the controller that is illuminating the lamps. It is not required to be used with PGN 64775. | PDU2 | Page 0 | Fixed | 8 |  | 8 | 8 | No | 1 s | 6 |  | 1.7 | 1.7 | 5096 | OBD Malfunction Indicator Lamp Data | This parameter provides measured data from the OBD Malfunction Indicator Lamp. 00b = Lamp deactivated (Off) 01b = Lamp activated (On) 10b = Error 11b = Not available | 2 bits | 4 states | 0 | 0 to 3 |  |  | 87 | SAEbs02 | Measured |  | 1 | 0 | 3 | 2 | 2 | J1939DA | J1939DA | 2008-05-23 | 2013-08-15 | 2008-05-23 | FullDefinition | FullDefinition
|  |  |  | 64773 | Direct Lamp Control Data 1 | DLCD1 | This message will be transmitted by the controller that is illuminating the lamps. It is not required to be used with PGN 64775. | PDU2 | Page 0 | Fixed | 8 |  | 8 | 8 | No | 1 s | 6 |  | 2.1 | 2.1 | 5097 | Engine Brake Active Lamp Data | This parameter provides measured data from the Engine Brake Active Lamp. 00b = Lamp deactivated (Off) 01b = Lamp activated (On) 10b = Error 11b = Not available | 2 bits | 4 states | 0 | 0 to 3 |  |  | 87 | SAEbs02 | Measured |  | 1 | 0 | 3 | 2 | 2 | J1939DA | J1939DA | 2008-05-23 | 2013-08-15 | 2008-05-23 | FullDefinition | FullDefinition
|  |  |  | 64773 | Direct Lamp Control Data 1 | DLCD1 | This message will be transmitted by the controller that is illuminating the lamps. It is not required to be used with PGN 64775. | PDU2 | Page 0 | Fixed | 8 |  | 8 | 8 | No | 1 s | 6 |  | 2.3 | 2.3 | 5098 | Compression Brake Enable Switch Indicator Lamp Data | This parameter provides measured data from the Compression Brake Enable Switch Indicator Lamp. 00b = Lamp deactivated (Off) 01b = Lamp activated (On) 10b = Error 11b = Not available | 2 bits | 4 states | 0 | 0 to 3 |  |  | 87 | SAEbs02 | Measured |  | 1 | 0 | 3 | 2 | 2 | J1939DA | J1939DA | 2008-05-23 | 2013-08-15 | 2008-05-23 | FullDefinition | FullDefinition
|  |  |  | 64773 | Direct Lamp Control Data 1 | DLCD1 | This message will be transmitted by the controller that is illuminating the lamps. It is not required to be used with PGN 64775. | PDU2 | Page 0 | Fixed | 8 |  | 8 | 8 | No | 1 s | 6 |  | 2.5 | 2.5 | 5099 | Engine Oil Pressure Low Lamp Data | This parameter provides measured data from the Engine Oil Pressure Low Lamp. 00b = Lamp deactivated (Off) 01b = Lamp activated (On) 10b = Error 11b = Not available | 2 bits | 4 states | 0 | 0 to 3 |  |  | 87 | SAEbs02 | Measured |  | 1 | 0 | 3 | 2 | 2 | J1939DA | J1939DA | 2008-05-23 | 2013-08-15 | 2008-05-23 | FullDefinition | FullDefinition
|  |  |  | 64773 | Direct Lamp Control Data 1 | DLCD1 | This message will be transmitted by the controller that is illuminating the lamps. It is not required to be used with PGN 64775. | PDU2 | Page 0 | Fixed | 8 |  | 8 | 8 | No | 1 s | 6 |  | 2.7 | 2.7 | 5100 | Engine Coolant Temperature High Lamp Data | This parameter provides measured data from the Engine Coolant Temperature High Lamp. 00b = Lamp deactivated (Off) 01b = Lamp activated (On) 10b = Error 11b = Not available | 2 bits | 4 states | 0 | 0 to 3 |  |  | 87 | SAEbs02 | Measured |  | 1 | 0 | 3 | 2 | 2 | J1939DA | J1939DA | 2008-05-23 | 2013-08-15 | 2008-05-23 | FullDefinition | FullDefinition
|  |  |  | 64773 | Direct Lamp Control Data 1 | DLCD1 | This message will be transmitted by the controller that is illuminating the lamps. It is not required to be used with PGN 64775. | PDU2 | Page 0 | Fixed | 8 |  | 8 | 8 | No | 1 s | 6 |  | 3.1 | 3.1 | 5101 | Engine Coolant Level Low Lamp Data | This parameter provides measured data from the Engine Coolant Level Low Lamp. 00b = Lamp deactivated (Off) 01b = Lamp activated (On) 10b = Error 11b = Not available | 2 bits | 4 states | 0 | 0 to 3 |  |  | 87 | SAEbs02 | Measured |  | 1 | 0 | 3 | 2 | 2 | J1939DA | J1939DA | 2008-05-23 | 2013-08-15 | 2008-05-23 | FullDefinition | FullDefinition
|  |  |  | 64773 | Direct Lamp Control Data 1 | DLCD1 | This message will be transmitted by the controller that is illuminating the lamps. It is not required to be used with PGN 64775. | PDU2 | Page 0 | Fixed | 8 |  | 8 | 8 | No | 1 s | 6 |  | 3.3 | 3.3 | 5102 | Engine Idle Management Active Lamp Data | This parameter provides measured data from the Engine Idle Management Active Lamp. 00b = Lamp deactivated (Off) 01b = Lamp activated (On) 10b = Error 11b = Not available | 2 bits | 4 states | 0 | 0 to 3 |  |  | 87 | SAEbs02 | Measured |  | 1 | 0 | 3 | 2 | 2 | J1939DA | J1939DA | 2008-05-23 | 2013-08-15 | 2008-05-23 | FullDefinition | FullDefinition
|  |  |  | 64773 | Direct Lamp Control Data 1 | DLCD1 | This message will be transmitted by the controller that is illuminating the lamps. It is not required to be used with PGN 64775. | PDU2 | Page 0 | Fixed | 8 |  | 8 | 8 | No | 1 s | 6 |  | 3.5 | 3.5 | 5103 | Engine Air Filter Restriction Lamp Data | This parameter provides measured data from the Engine Air Filter Restriction Lamp. 00b = Lamp deactivated (Off) 01b = Lamp activated (On) 10b = Error 11b = Not available | 2 bits | 4 states | 0 | 0 to 3 |  |  | 87 | SAEbs02 | Measured |  | 1 | 0 | 3 | 2 | 2 | J1939DA | J1939DA | 2008-05-23 | 2013-08-15 | 2008-05-23 | FullDefinition | FullDefinition
|  |  |  | 64773 | Direct Lamp Control Data 1 | DLCD1 | This message will be transmitted by the controller that is illuminating the lamps. It is not required to be used with PGN 64775. | PDU2 | Page 0 | Fixed | 8 |  | 8 | 8 | No | 1 s | 6 |  | 3.7 | 3.7 | 5470 | Engine Fuel Filter Restricted Lamp Data | This parameter provides measured data from the Engine Fuel Filter Restricted Lamp. 00b = Lamp deactivated (Off) 01b = Lamp activated (On) 10b = Error 11b = Not available | 2 bits | 4 states | 0 | 0 to 3 |  |  | 87 | SAEbs02 | Status |  | 1 | 0 | 3 | 2 | 2 | J1939DA | J1939DA | 2009-02-17 | 2013-08-15 | 2009-02-17 | FullDefinition | FullDefinition
|  |  |  | 64773 | Direct Lamp Control Data 1 | DLCD1 | This message will be transmitted by the controller that is illuminating the lamps. It is not required to be used with PGN 64775. | PDU2 | Page 0 | Fixed | 8 |  | 8 | 8 | No | 1 s | 6 |  | 4.1 | 4.1 | 6202 | Engine Control Module 1 Ready for Use Lamp Data | This parameter provides measured data from the Engine Control Module 1 Ready for Use Lamp. 00b = Lamp deactivated (Off) 01b = Lamp activated (On) 10b = Error 11b = Not Available | 2 bits | 4 states | 0 | 0 to 3 |  |  | 87 | SAEbs02 | Measured |  | 1 | 0 | 3 | 2 | 2 | J1939DA | J1939DA | 2012-03-01 | 2013-08-15 | 2012-03-01 | FullDefinition | FullDefinition
|  |  |  | 64773 | Direct Lamp Control Data 1 | DLCD1 | This message will be transmitted by the controller that is illuminating the lamps. It is not required to be used with PGN 64775. | PDU2 | Page 0 | Fixed | 8 |  | 8 | 8 | No | 1 s | 6 |  | 4.3 | 4.3 | 6203 | Engine Control Module 2 Ready for Use Lamp Data | This parameter provides measured data from the Engine Control Module 2 Ready for Use Lamp. 00b = Lamp deactivated (Off) 01b = Lamp activated (On) 10b = Error 11b = Not Available | 2 bits | 4 states | 0 | 0 to 3 |  |  | 87 | SAEbs02 | Measured |  | 1 | 0 | 3 | 2 | 2 | J1939DA | J1939DA | 2012-03-01 | 2013-08-15 | 2012-03-01 | FullDefinition | FullDefinition
|  |  |  | 64773 | Direct Lamp Control Data 1 | DLCD1 | This message will be transmitted by the controller that is illuminating the lamps. It is not required to be used with PGN 64775. | PDU2 | Page 0 | Fixed | 8 |  | 8 | 8 | No | 1 s | 6 |  | 4.5 | 4.5 | 6204 | Engine Control Module 3 Ready for Use Lamp Data | This parameter provides measured data from the Engine Control Module 3 Ready for Use Lamp. 00b = Lamp deactivated (Off) 01b = Lamp activated (On) 10b = Error 11b = Not Available | 2 bits | 4 states | 0 | 0 to 3 |  |  | 87 | SAEbs02 | Measured |  | 1 | 0 | 3 | 2 | 2 | J1939DA | J1939DA | 2012-03-01 | 2013-08-15 | 2012-03-01 | FullDefinition | FullDefinition
|  |  |  | 64773 | Direct Lamp Control Data 1 | DLCD1 | This message will be transmitted by the controller that is illuminating the lamps. It is not required to be used with PGN 64775. | PDU2 | Page 0 | Fixed | 8 |  | 8 | 8 | No | 1 s | 6 |  | 4.7 | 4.7 | 6711 | Engine Speed High Lamp Data | This parameter provides measured data from the Engine Speed High Warning Lamp. 00b = Lamp Deactivated (Off) 01b = Lamp Activated (On) 10b = Error 11b = Not available | 2 bits | 4 states | 0 | 0 to 3 |  |  | 87 | SAEbs02 | Status |  | 1 | 0 | 3 | 2 | 2 | J1939DA | J1939DA | 2013-02-28 | 2013-08-15 | 2013-02-28 | FullDefinition | FullDefinition
|  |  |  | 64773 | Direct Lamp Control Data 1 | DLCD1 | This message will be transmitted by the controller that is illuminating the lamps. It is not required to be used with PGN 64775. | PDU2 | Page 0 | Fixed | 8 |  | 8 | 8 | No | 1 s | 6 |  | 5.1 | 5.1 | 6712 | Engine Speed Very High Lamp Data | This parameter provides measured data from the Engine Speed Very High Warning Lamp. 00b = Lamp Deactivated (Off) 01b = Lamp Activated (On) 10b = Error 11b = Not available | 2 bits | 4 states | 0 | 0 to 3 |  |  | 87 | SAEbs02 | Status |  | 1 | 0 | 3 | 2 | 2 | J1939DA | J1939DA | 2013-02-28 | 2013-08-15 | 2013-02-28 | FullDefinition | FullDefinition
|  |  |  | 64773 | Direct Lamp Control Data 1 | DLCD1 | This message will be transmitted by the controller that is illuminating the lamps. It is not required to be used with PGN 64775. | PDU2 | Page 0 | Fixed | 8 |  | 8 | 8 | No | 1 s | 6 |  | 5.3 | 5.3 | 6900 | Vehicle Acceleration Rate Limit Lamp Data | This parameter provides measured data from the Vehicle Acceleration Rate Limit Lamp. 00b = Lamp deactivated (Off) 01b = Lamp activated (On) 10b = Error 11b = Not available | 2 bits | 4 states | 0 | 0 to 3 |  |  | 87 | SAEbs02 | Measured |  | 1 | 0 | 3 | 2 | 2 | J1939DA | J1939DA | 2013-08-15 | 2013-08-15 | 2013-08-15 | FullDefinition | FullDefinition
|  |  |  | 64773 | Direct Lamp Control Data 1 | DLCD1 | This message will be transmitted by the controller that is illuminating the lamps. It is not required to be used with PGN 64775. | PDU2 | Page 0 | Fixed | 8 |  | 8 | 8 | No | 1 s | 6 |  | 5.7 | 5.7 | 9680 | Engine Stop-Start Automatic Stop Active Lamp Data | Provides measured data from the engine stop-start automatic stop active lamp. 00b = Lamp deactivated (Off) 01b = Lamp activated (On) 10b = Error 11b = Not available | 2 bits | 4 states | 0 | 0 to 3 |  |  | 87 | SAEbs02 | Measured |  | 1 | 0 | 3 | 2 | 2 | J1939DA | J1939DA | 2017-11-16 | 2013-08-15 | 2017-11-16 | FullDefinition | FullDefinition
|  |  |  | 64773 | Direct Lamp Control Data 1 | DLCD1 | This message will be transmitted by the controller that is illuminating the lamps. It is not required to be used with PGN 64775. | PDU2 | Page 0 | Fixed | 8 |  | 8 | 8 | No | 1 s | 6 |  | 6.1 | 6.1 | 9681 | Engine Stop-Start Automatic Start Failed Lamp Data | Provides measured data from the engine stop-start automatic start failed lamp. 00b = Lamp deactivated (Off) 01b = Lamp activated (On) 10b = Error 11b = Not available | 2 bits | 4 states | 0 | 0 to 3 |  |  | 87 | SAEbs02 | Measured |  | 1 | 0 | 3 | 2 | 2 | J1939DA | J1939DA | 2017-11-16 | 2013-08-15 | 2017-11-16 | FullDefinition | FullDefinition
|  |  |  | 64773 | Direct Lamp Control Data 1 | DLCD1 | This message will be transmitted by the controller that is illuminating the lamps. It is not required to be used with PGN 64775. | PDU2 | Page 0 | Fixed | 8 |  | 8 | 8 | No | 1 s | 6 |  | 6.3 | 6.3 | 9682 | Engine Stop-Start Enabled Lamp Data | Provides measured data from the engine stop-start enabled lamp. 00b = Lamp deactivated (Off) 01b = Lamp activated (On) 10b = Error 11b = Not available | 2 bits | 4 states | 0 | 0 to 3 |  |  | 87 | SAEbs02 | Measured |  | 1 | 0 | 3 | 2 | 2 | J1939DA | J1939DA | 2017-11-16 | 2013-08-15 | 2017-11-16 | FullDefinition | FullDefinition
|  |  |  | 64773 | Direct Lamp Control Data 1 | DLCD1 | This message will be transmitted by the controller that is illuminating the lamps. It is not required to be used with PGN 64775. | PDU2 | Page 0 | Fixed | 8 |  | 8 | 8 | No | 1 s | 6 |  | 6.5 | 6.5 | 13118 | Engine Oil Temperature High Lamp Data | This parameter provides measured data from the Engine Oil Temperature Lamp. 00b = Lamp deactivated (Off) 01b = Lamp activated (On) 10b = Error 11b = Not available | 2 bits | 4 states | 0 | 0 to 3 |  |  | 87 | SAEbs02 | Measured |  | 1 | 0 | 3 | 2 | 2 | J1939DA | J1939DA | 2019-08-22 | 2013-08-15 | 2019-08-22 | FullDefinition | FullDefinition
|  |  |  | 64773 | Direct Lamp Control Data 1 | DLCD1 | This message will be transmitted by the controller that is illuminating the lamps. It is not required to be used with PGN 64775. | PDU2 | Page 0 | Fixed | 8 |  | 8 | 8 | No | 1 s | 6 |  | 6.7 | 6.7 | 13119 | Engine Fuel Temperature High Lamp Data | This parameter provides measured data from the Engine Fuel Temperature Lamp. 00b = Lamp deactivated (Off) 01b = Lamp activated (On) 10b = Error 11b = Not available | 2 bits | 4 states | 0 | 0 to 3 |  |  | 87 | SAEbs02 | Measured |  | 1 | 0 | 3 | 2 | 2 | J1939DA | J1939DA | 2019-08-22 | 2013-08-15 | 2019-08-22 | FullDefinition | FullDefinition
|  |  |  | 64773 | Direct Lamp Control Data 1 | DLCD1 | This message will be transmitted by the controller that is illuminating the lamps. It is not required to be used with PGN 64775. | PDU2 | Page 0 | Fixed | 8 |  | 8 | 8 | No | 1 s | 6 |  | 7.1 | 7.1 | 13120 | Engine Intercooler Temperature High Lamp Data | This parameter provides measured data from the Engine Intercooler Temperature Lamp. 00b = Lamp deactivated (Off) 01b = Lamp activated (On) 10b = Error 11b = Not available | 2 bits | 4 states | 0 | 0 to 3 |  |  | 87 | SAEbs02 | Measured |  | 1 | 0 | 3 | 2 | 2 | J1939DA | J1939DA | 2019-08-22 | 2013-08-15 | 2019-08-22 | FullDefinition | FullDefinition
|  |  |  | 64773 | Direct Lamp Control Data 1 | DLCD1 | This message will be transmitted by the controller that is illuminating the lamps. It is not required to be used with PGN 64775. | PDU2 | Page 0 | Fixed | 8 |  | 8 | 8 | No | 1 s | 6 |  | 7.3 | 7.3 | 13380 | Engine Air Shutoff Lamp Data | This parameter provides measured data from the Engine Air Shutoff Lamp. 00b = Lamp Deactivated (Off) 01b = Lamp Activated (On) 10b = Error 11b = Not available | 2 bits | 4 states | 0 | 0 to 3 |  |  | 87 | SAEbs02 | Status |  | 1 | 0 | 3 | 2 | 2 | J1939DA | J1939DA | 2019-11-07 | 2013-08-15 | 2019-11-07 | FullDefinition | FullDefinition
|  |  |  | 64773 | Direct Lamp Control Data 1 | DLCD1 | This message will be transmitted by the controller that is illuminating the lamps. It is not required to be used with PGN 64775. | PDU2 | Page 0 | Fixed | 8 |  | 8 | 8 | No | 1 s | 6 |  | 7.5 | 7.5 | 21789 | Engine Service Lamp Data | This parameter provides measured data from the Engine Service Lamp. 00b = Lamp deactivated (Off) 01b = Lamp activated (On) 10b = Error 11b = Not available | 2 bits | 4 states | 0 | 0 to 3 |  |  | 87 | SAEbs02 | Measured |  | 1 | 0 | 3 | 2 | 2 | J1939DA | J1939DA | 2022-02-10 | 2013-08-15 | 2022-02-10 | FullDefinition | FullDefinition
|  |  |  | 64773 | Direct Lamp Control Data 1 | DLCD1 | This message will be transmitted by the controller that is illuminating the lamps. It is not required to be used with PGN 64775. | PDU2 | Page 0 | Fixed | 8 |  | 8 | 8 | No | 1 s | 6 |  | 8.7 | 8.7 | 5416 | Engine Wait To Start Lamp Data | This parameter provides measured data from the Engine Wait To Start Lamp. See SPN 1081 for the command. 00b = Lamp deactived (off) 01b = Lamp actived (on) 10b = Error 11b = Not available | 2 bits | 4 states | 0 | 0 to 3 |  |  | 87 | SAEbs02 | Measured |  | 1 | 0 | 3 | 2 | 2 | J1939DA | J1939DA | 2008-11-13 | 2013-08-15 | 2008-11-13 | FullDefinition | FullDefinition
|  |  |  | 64774 | Direct Lamp Control Command 2 | DLCC2 | Message that directly controls the driver indicator lamps. See also PGN 64775 for additional lamps and PGN 64772 for the feedback information about these lamps. Note: Since this message is direct lamp control, it is required that only one device have direct control of any individual lamp. It is understood that there may be applications in which not all lamps will be directly controlled by a single ECU. | PDU2 | Page 0 | Fixed | 8 |  | 4 | 8 | No | Every 1 s and on change of state but no faster than every 100 ms | 6 |  | 1.1 | 1.1 | 5087 | Vehicle Battery Voltage Low Lamp Command | Command signal directly controlling the Vehicle Battery Voltage Low Lamp. 00b = Lamp Off 01b = Lamp On 10b = Reserved 11b = Not available | 2 bits | 4 states | 0 | 0 to 3 |  |  | 87 | SAEbs02 | Status |  | 1 | 0 | 3 | 2 | 2 | J1939DA | J1939DA | 2008-05-23 | 2014-05-15 | 2008-05-23 | FullDefinition | FullDefinition
|  |  |  | 64774 | Direct Lamp Control Command 2 | DLCC2 | Message that directly controls the driver indicator lamps. See also PGN 64775 for additional lamps and PGN 64772 for the feedback information about these lamps. Note: Since this message is direct lamp control, it is required that only one device have direct control of any individual lamp. It is understood that there may be applications in which not all lamps will be directly controlled by a single ECU. | PDU2 | Page 0 | Fixed | 8 |  | 4 | 8 | No | Every 1 s and on change of state but no faster than every 100 ms | 6 |  | 1.3 | 1.3 | 5088 | Vehicle Fuel Level Low Lamp Command | Command signal directly controlling the Vehicle Fuel Level Low Lamp. 00b = Lamp Off 01b = Lamp On 10b = Reserved 11b = Not available | 2 bits | 4 states | 0 | 0 to 3 |  |  | 87 | SAEbs02 | Status |  | 1 | 0 | 3 | 2 | 2 | J1939DA | J1939DA | 2008-05-23 | 2014-05-15 | 2008-05-23 | FullDefinition | FullDefinition
|  |  |  | 64774 | Direct Lamp Control Command 2 | DLCC2 | Message that directly controls the driver indicator lamps. See also PGN 64775 for additional lamps and PGN 64772 for the feedback information about these lamps. Note: Since this message is direct lamp control, it is required that only one device have direct control of any individual lamp. It is understood that there may be applications in which not all lamps will be directly controlled by a single ECU. | PDU2 | Page 0 | Fixed | 8 |  | 4 | 8 | No | Every 1 s and on change of state but no faster than every 100 ms | 6 |  | 1.5 | 1.5 | 5089 | Vehicle Air Pressure Low Lamp Command | Command signal directly controlling the Vehicle Air Pressure Low Lamp. 00b = Lamp Off 01b = Lamp On 10b = Reserved 11b = Not available | 2 bits | 4 states | 0 | 0 to 3 |  |  | 87 | SAEbs02 | Status |  | 1 | 0 | 3 | 2 | 2 | J1939DA | J1939DA | 2008-05-23 | 2014-05-15 | 2008-05-23 | FullDefinition | FullDefinition
|  |  |  | 64774 | Direct Lamp Control Command 2 | DLCC2 | Message that directly controls the driver indicator lamps. See also PGN 64775 for additional lamps and PGN 64772 for the feedback information about these lamps. Note: Since this message is direct lamp control, it is required that only one device have direct control of any individual lamp. It is understood that there may be applications in which not all lamps will be directly controlled by a single ECU. | PDU2 | Page 0 | Fixed | 8 |  | 4 | 8 | No | Every 1 s and on change of state but no faster than every 100 ms | 6 |  | 1.7 | 1.7 | 5090 | Vehicle HVAC Recirculation Lamp Command | Command signal directly controlling the Vehicle HVAC Recirculation Lamp. 00b = Lamp Off 01b = Lamp On 10b = Reserved 11b = Not available | 2 bits | 4 states | 0 | 0 to 3 |  |  | 87 | SAEbs02 | Status |  | 1 | 0 | 3 | 2 | 2 | J1939DA | J1939DA | 2008-05-23 | 2014-05-15 | 2008-05-23 | FullDefinition | FullDefinition
|  |  |  | 64774 | Direct Lamp Control Command 2 | DLCC2 | Message that directly controls the driver indicator lamps. See also PGN 64775 for additional lamps and PGN 64772 for the feedback information about these lamps. Note: Since this message is direct lamp control, it is required that only one device have direct control of any individual lamp. It is understood that there may be applications in which not all lamps will be directly controlled by a single ECU. | PDU2 | Page 0 | Fixed | 8 |  | 4 | 8 | No | Every 1 s and on change of state but no faster than every 100 ms | 6 |  | 2.1 | 2.1 | 5091 | Vehicle Battery Charging Lamp Command | Command signal directly controlling the Vehicle Battery Charging Lamp. 00b = Lamp Off 01b = Lamp On 10b = Reserved 11b = Not available | 2 bits | 4 states | 0 | 0 to 3 |  |  | 87 | SAEbs02 | Status |  | 1 | 0 | 3 | 2 | 2 | J1939DA | J1939DA | 2008-05-23 | 2014-05-15 | 2008-05-23 | FullDefinition | FullDefinition
|  |  |  | 64774 | Direct Lamp Control Command 2 | DLCC2 | Message that directly controls the driver indicator lamps. See also PGN 64775 for additional lamps and PGN 64772 for the feedback information about these lamps. Note: Since this message is direct lamp control, it is required that only one device have direct control of any individual lamp. It is understood that there may be applications in which not all lamps will be directly controlled by a single ECU. | PDU2 | Page 0 | Fixed | 8 |  | 4 | 8 | No | Every 1 s and on change of state but no faster than every 100 ms | 6 |  | 2.3 | 2.3 | 1847 | Hill Holder Lamp Command | Command signal directly controlling Hill Holder Lamp. 00b = Lamp Off 01b = Lamp On 10b = Lamp Flash (1 Hz) 11b = Not available | 2 bits | 4 states | 0 | 0 to 3 |  |  | 87 | SAEbs02 | Status |  | 1 | 0 | 3 | 2 | 2 | J1939DA | J1939DA | 2014-05-15 | 2014-05-15 | 2014-05-15 | FullDefinition | FullDefinition
|  |  |  | 64774 | Direct Lamp Control Command 2 | DLCC2 | Message that directly controls the driver indicator lamps. See also PGN 64775 for additional lamps and PGN 64772 for the feedback information about these lamps. Note: Since this message is direct lamp control, it is required that only one device have direct control of any individual lamp. It is understood that there may be applications in which not all lamps will be directly controlled by a single ECU. | PDU2 | Page 0 | Fixed | 8 |  | 4 | 8 | No | Every 1 s and on change of state but no faster than every 100 ms | 6 |  | 2.5 | 2.5 | 10295 | Vehicle Limited Performance Mode Lamp Command | Command signal directly controlling the vehicle limited performance mode lamp. Vehicle limited performance mode is when a derate is active, for example. 00b = Lamp Off 01b = Lamp On 10b = Reserved 11b = Not available | 2 bits | 4 states | 0 | 0 to 3 |  |  | 87 | SAEbs02 | Status |  | 1 | 0 | 3 | 2 | 2 | J1939DA | J1939DA | 2018-08-09 | 2014-05-15 | 2018-08-09 | FullDefinition | FullDefinition
|  |  |  | 64774 | Direct Lamp Control Command 2 | DLCC2 | Message that directly controls the driver indicator lamps. See also PGN 64775 for additional lamps and PGN 64772 for the feedback information about these lamps. Note: Since this message is direct lamp control, it is required that only one device have direct control of any individual lamp. It is understood that there may be applications in which not all lamps will be directly controlled by a single ECU. | PDU2 | Page 0 | Fixed | 8 |  | 4 | 8 | No | Every 1 s and on change of state but no faster than every 100 ms | 6 |  | 2.7 | 2.7 | 13108 | Primary Air Pressure Low Lamp Command | Command signal directly controlling the Primary Air Pressure Lamp. 00b = Lamp Off 01b = Lamp On 10b = Reserved 11b = Not available | 2 bits | 4 states | 0 | 0 to 3 |  |  | 87 | SAEbs02 | Status |  | 1 | 0 | 3 | 2 | 2 | J1939DA | J1939DA | 2019-08-22 | 2014-05-15 | 2019-08-22 | FullDefinition | FullDefinition
|  |  |  | 64774 | Direct Lamp Control Command 2 | DLCC2 | Message that directly controls the driver indicator lamps. See also PGN 64775 for additional lamps and PGN 64772 for the feedback information about these lamps. Note: Since this message is direct lamp control, it is required that only one device have direct control of any individual lamp. It is understood that there may be applications in which not all lamps will be directly controlled by a single ECU. | PDU2 | Page 0 | Fixed | 8 |  | 4 | 8 | No | Every 1 s and on change of state but no faster than every 100 ms | 6 |  | 3.1 | 3.1 | 13109 | Secondary Air Pressure Low Lamp Command | Command signal directly controlling the Secondary Air Pressure Lamp. 00b = Lamp Off 01b = Lamp On 10b = Reserved 11b = Not available | 2 bits | 4 states | 0 | 0 to 3 |  |  | 87 | SAEbs02 | Status |  | 1 | 0 | 3 | 2 | 2 | J1939DA | J1939DA | 2019-08-22 | 2014-05-15 | 2019-08-22 | FullDefinition | FullDefinition
|  |  |  | 64774 | Direct Lamp Control Command 2 | DLCC2 | Message that directly controls the driver indicator lamps. See also PGN 64775 for additional lamps and PGN 64772 for the feedback information about these lamps. Note: Since this message is direct lamp control, it is required that only one device have direct control of any individual lamp. It is understood that there may be applications in which not all lamps will be directly controlled by a single ECU. | PDU2 | Page 0 | Fixed | 8 |  | 4 | 8 | No | Every 1 s and on change of state but no faster than every 100 ms | 6 |  | 3.3 | 3.3 | 13110 | Optional Lamp 1 Command | Command signal directly controlling Optional Lamp #1. Optional lamps are those that are configured for a specific application. 00b = Lamp Off 01b = Lamp On 10b = Reserved 11b = Not available | 2 bits | 4 states | 0 | 0 to 3 |  |  | 87 | SAEbs02 | Status |  | 1 | 0 | 3 | 2 | 2 | J1939DA | J1939DA | 2019-08-22 | 2014-05-15 | 2019-08-22 | FullDefinition | FullDefinition
|  |  |  | 64774 | Direct Lamp Control Command 2 | DLCC2 | Message that directly controls the driver indicator lamps. See also PGN 64775 for additional lamps and PGN 64772 for the feedback information about these lamps. Note: Since this message is direct lamp control, it is required that only one device have direct control of any individual lamp. It is understood that there may be applications in which not all lamps will be directly controlled by a single ECU. | PDU2 | Page 0 | Fixed | 8 |  | 4 | 8 | No | Every 1 s and on change of state but no faster than every 100 ms | 6 |  | 3.5 | 3.5 | 13111 | Optional Lamp 2 Command | Command signal directly controlling Optional Lamp #2. Optional lamps are those that are configured for a specific application. 00b = Lamp Off 01b = Lamp On 10b = Reserved 11b = Not available | 2 bits | 4 states | 0 | 0 to 3 |  |  | 87 | SAEbs02 | Status |  | 1 | 0 | 3 | 2 | 2 | J1939DA | J1939DA | 2019-08-22 | 2014-05-15 | 2019-08-22 | FullDefinition | FullDefinition
|  |  |  | 64774 | Direct Lamp Control Command 2 | DLCC2 | Message that directly controls the driver indicator lamps. See also PGN 64775 for additional lamps and PGN 64772 for the feedback information about these lamps. Note: Since this message is direct lamp control, it is required that only one device have direct control of any individual lamp. It is understood that there may be applications in which not all lamps will be directly controlled by a single ECU. | PDU2 | Page 0 | Fixed | 8 |  | 4 | 8 | No | Every 1 s and on change of state but no faster than every 100 ms | 6 |  | 3.7 | 3.7 | 13112 | Optional Lamp 3 Command | Command signal directly controlling Optional Lamp #3. Optional lamps are those that are configured for a specific application. 00b = Lamp Off 01b = Lamp On 10b = Reserved 11b = Not available | 2 bits | 4 states | 0 | 0 to 3 |  |  | 87 | SAEbs02 | Status |  | 1 | 0 | 3 | 2 | 2 | J1939DA | J1939DA | 2019-08-22 | 2014-05-15 | 2019-08-22 | FullDefinition | FullDefinition
|  |  |  | 64774 | Direct Lamp Control Command 2 | DLCC2 | Message that directly controls the driver indicator lamps. See also PGN 64775 for additional lamps and PGN 64772 for the feedback information about these lamps. Note: Since this message is direct lamp control, it is required that only one device have direct control of any individual lamp. It is understood that there may be applications in which not all lamps will be directly controlled by a single ECU. | PDU2 | Page 0 | Fixed | 8 |  | 4 | 8 | No | Every 1 s and on change of state but no faster than every 100 ms | 6 |  | 4.1 | 4.1 | 13113 | Optional Lamp 4 Command | Command signal directly controlling Optional Lamp #4. Optional lamps are those that are configured for a specific application. 00b = Lamp Off 01b = Lamp On 10b = Reserved 11b = Not available | 2 bits | 4 states | 0 | 0 to 3 |  |  | 87 | SAEbs02 | Status |  | 1 | 0 | 3 | 2 | 2 | J1939DA | J1939DA | 2019-08-22 | 2014-05-15 | 2019-08-22 | FullDefinition | FullDefinition
|  |  |  | 64774 | Direct Lamp Control Command 2 | DLCC2 | Message that directly controls the driver indicator lamps. See also PGN 64775 for additional lamps and PGN 64772 for the feedback information about these lamps. Note: Since this message is direct lamp control, it is required that only one device have direct control of any individual lamp. It is understood that there may be applications in which not all lamps will be directly controlled by a single ECU. | PDU2 | Page 0 | Fixed | 8 |  | 4 | 8 | No | Every 1 s and on change of state but no faster than every 100 ms | 6 |  | 4.3 | 4.3 | 13114 | Optional Lamp 5 Command | Command signal directly controlling Optional Lamp #5. Optional lamps are those that are configured for a specific application. 00b = Lamp Off 01b = Lamp On 10b = Reserved 11b = Not available | 2 bits | 4 states | 0 | 0 to 3 |  |  | 87 | SAEbs02 | Status |  | 1 | 0 | 3 | 2 | 2 | J1939DA | J1939DA | 2019-08-22 | 2014-05-15 | 2019-08-22 | FullDefinition | FullDefinition
|  |  |  | 64774 | Direct Lamp Control Command 2 | DLCC2 | Message that directly controls the driver indicator lamps. See also PGN 64775 for additional lamps and PGN 64772 for the feedback information about these lamps. Note: Since this message is direct lamp control, it is required that only one device have direct control of any individual lamp. It is understood that there may be applications in which not all lamps will be directly controlled by a single ECU. | PDU2 | Page 0 | Fixed | 8 |  | 4 | 8 | No | Every 1 s and on change of state but no faster than every 100 ms | 6 |  | 4.5 | 4.5 | 13115 | Optional Lamp 6 Command | Command signal directly controlling Optional Lamp #6. Optional lamps are those that are configured for a specific application. 00b = Lamp Off 01b = Lamp On 10b = Reserved 11b = Not available | 2 bits | 4 states | 0 | 0 to 3 |  |  | 87 | SAEbs02 | Status |  | 1 | 0 | 3 | 2 | 2 | J1939DA | J1939DA | 2019-08-22 | 2014-05-15 | 2019-08-22 | FullDefinition | FullDefinition
|  |  |  | 64775 | Direct Lamp Control Command 1 | DLCC1 | Message that directly controls the driver indicator lamps. See also PGN 64774 for additional lamps and PGN 64773 for the feedback information about these lamps. Note: Since this message is direct lamp control, it is required that only one device have direct control of any individual lamp. It is understood that there may be applications in which not all lamps will be directly controlled by a single ECU. | PDU2 | Page 0 | Fixed | 8 |  | 7 | 8 | No | Every 1 s and on change of state but no faster than every 100 ms | 6 |  | 1.1 | 1.1 | 5077 | Engine Protect Lamp Command | Command signal directly controlling the Engine Protect Lamp 00b = Lamp Off 01b = Lamp On 10b = Reserved 11b = Not available Note: SPN 987 should be used for reporting diagnostics of the Engine Protect Lamp. | 2 bits | 4 states | 0 | 0 to 3 |  |  | 87 | SAEbs02 | Status |  | 1 | 0 | 3 | 2 | 2 | J1939DA | J1939DA | 2008-05-23 | 2013-08-15 | 2008-05-23 | FullDefinition | FullDefinition
|  |  |  | 64775 | Direct Lamp Control Command 1 | DLCC1 | Message that directly controls the driver indicator lamps. See also PGN 64774 for additional lamps and PGN 64773 for the feedback information about these lamps. Note: Since this message is direct lamp control, it is required that only one device have direct control of any individual lamp. It is understood that there may be applications in which not all lamps will be directly controlled by a single ECU. | PDU2 | Page 0 | Fixed | 8 |  | 7 | 8 | No | Every 1 s and on change of state but no faster than every 100 ms | 6 |  | 1.3 | 1.3 | 5078 | Engine Amber Warning Lamp Command | Command signal directly controlling the Engine Amber Warning Lamp 00b = Lamp Off 01b = Lamp On 10b = Reserved 11b = Not available Note: SPN 624 should be used for reporting diagnostics of the Engine Amber Warning Lamp. | 2 bits | 4 states | 0 | 0 to 3 |  |  | 87 | SAEbs02 | Status |  | 1 | 0 | 3 | 2 | 2 | J1939DA | J1939DA | 2008-05-23 | 2013-08-15 | 2008-05-23 | FullDefinition | FullDefinition
|  |  |  | 64775 | Direct Lamp Control Command 1 | DLCC1 | Message that directly controls the driver indicator lamps. See also PGN 64774 for additional lamps and PGN 64773 for the feedback information about these lamps. Note: Since this message is direct lamp control, it is required that only one device have direct control of any individual lamp. It is understood that there may be applications in which not all lamps will be directly controlled by a single ECU. | PDU2 | Page 0 | Fixed | 8 |  | 7 | 8 | No | Every 1 s and on change of state but no faster than every 100 ms | 6 |  | 1.5 | 1.5 | 5079 | Engine Red Stop Lamp Command | Command signal directly controlling the Engine Red Stop Lamp 00b = Lamp Off 01b = Lamp On 10b = Reserved 11b = Not available Note: SPN 623 should be used for reporting diagnostics of the Engine Red Stop Lamp. | 2 bits | 4 states | 0 | 0 to 3 |  |  | 87 | SAEbs02 | Status |  | 1 | 0 | 3 | 2 | 2 | J1939DA | J1939DA | 2008-05-23 | 2013-08-15 | 2008-05-23 | FullDefinition | FullDefinition
|  |  |  | 64775 | Direct Lamp Control Command 1 | DLCC1 | Message that directly controls the driver indicator lamps. See also PGN 64774 for additional lamps and PGN 64773 for the feedback information about these lamps. Note: Since this message is direct lamp control, it is required that only one device have direct control of any individual lamp. It is understood that there may be applications in which not all lamps will be directly controlled by a single ECU. | PDU2 | Page 0 | Fixed | 8 |  | 7 | 8 | No | Every 1 s and on change of state but no faster than every 100 ms | 6 |  | 1.7 | 1.7 | 5080 | OBD Malfunction Indicator Lamp Command | Command signal directly controlling the OBD Malfunction Indicator Lamp 00b = Lamp Off 01b = Lamp On 10b = Reserved 11b = Not available Note: SPN 1213 should be used for reporting diagnostics of the OBD Malfunction Indicator Lamp. | 2 bits | 4 states | 0 | 0 to 3 |  |  | 87 | SAEbs02 | Status |  | 1 | 0 | 3 | 2 | 2 | J1939DA | J1939DA | 2008-05-23 | 2013-08-15 | 2008-05-23 | FullDefinition | FullDefinition
|  |  |  | 64775 | Direct Lamp Control Command 1 | DLCC1 | Message that directly controls the driver indicator lamps. See also PGN 64774 for additional lamps and PGN 64773 for the feedback information about these lamps. Note: Since this message is direct lamp control, it is required that only one device have direct control of any individual lamp. It is understood that there may be applications in which not all lamps will be directly controlled by a single ECU. | PDU2 | Page 0 | Fixed | 8 |  | 7 | 8 | No | Every 1 s and on change of state but no faster than every 100 ms | 6 |  | 2.1 | 2.1 | 5081 | Engine Brake Active Lamp Command | Command signal directly controlling the Engine Brake Active Lamp. This is used for engine based retarders. 00b = Lamp Off 01b = Lamp On 10b = Reserved 11b = Not available | 2 bits | 4 states | 0 | 0 to 3 |  |  | 87 | SAEbs02 | Status |  | 1 | 0 | 3 | 2 | 2 | J1939DA | J1939DA | 2014-11-13 | 2013-08-15 | 2008-05-23 | FullDefinition | FullDefinition
|  |  |  | 64775 | Direct Lamp Control Command 1 | DLCC1 | Message that directly controls the driver indicator lamps. See also PGN 64774 for additional lamps and PGN 64773 for the feedback information about these lamps. Note: Since this message is direct lamp control, it is required that only one device have direct control of any individual lamp. It is understood that there may be applications in which not all lamps will be directly controlled by a single ECU. | PDU2 | Page 0 | Fixed | 8 |  | 7 | 8 | No | Every 1 s and on change of state but no faster than every 100 ms | 6 |  | 2.3 | 2.3 | 3987 | Compression Brake Enable Switch Indicator Lamp Command | Command signal directly controlling Compression Brake Enable Switch Indicator Lamp. The compression brake switch indicator signals the status of the compression brake enable switch to the operator. 00b = Lamp OFF 01b = Lamp ON 10b = Reserved 11b = Not available | 2 bits | 4 states | 0 | 0 to 3 |  |  | 87 | SAEbs02 | Status |  | 1 | 0 | 3 | 2 | 2 | J1939DA | J1939DA | 2008-05-23 | 2013-08-15 | 2008-05-23 | FullDefinition | FullDefinition
|  |  |  | 64775 | Direct Lamp Control Command 1 | DLCC1 | Message that directly controls the driver indicator lamps. See also PGN 64774 for additional lamps and PGN 64773 for the feedback information about these lamps. Note: Since this message is direct lamp control, it is required that only one device have direct control of any individual lamp. It is understood that there may be applications in which not all lamps will be directly controlled by a single ECU. | PDU2 | Page 0 | Fixed | 8 |  | 7 | 8 | No | Every 1 s and on change of state but no faster than every 100 ms | 6 |  | 2.5 | 2.5 | 5082 | Engine Oil Pressure Low Lamp Command | Command signal directly controlling the Engine Oil Pressure Low Lamp 00b = Lamp Off 01b = Lamp On 10b = Reserved 11b = Not available | 2 bits | 4 states | 0 | 0 to 3 |  |  | 87 | SAEbs02 | Status |  | 1 | 0 | 3 | 2 | 2 | J1939DA | J1939DA | 2008-05-23 | 2013-08-15 | 2008-05-23 | FullDefinition | FullDefinition
|  |  |  | 64775 | Direct Lamp Control Command 1 | DLCC1 | Message that directly controls the driver indicator lamps. See also PGN 64774 for additional lamps and PGN 64773 for the feedback information about these lamps. Note: Since this message is direct lamp control, it is required that only one device have direct control of any individual lamp. It is understood that there may be applications in which not all lamps will be directly controlled by a single ECU. | PDU2 | Page 0 | Fixed | 8 |  | 7 | 8 | No | Every 1 s and on change of state but no faster than every 100 ms | 6 |  | 2.7 | 2.7 | 5083 | Engine Coolant Temperature High Lamp Command | Command signal directly controlling the Engine Coolant Temperature High Lamp 00b = Lamp Off 01b = Lamp On 10b = Reserved 11b = Not available | 2 bits | 4 states | 0 | 0 to 3 |  |  | 87 | SAEbs02 | Status |  | 1 | 0 | 3 | 2 | 2 | J1939DA | J1939DA | 2008-05-23 | 2013-08-15 | 2008-05-23 | FullDefinition | FullDefinition
|  |  |  | 64775 | Direct Lamp Control Command 1 | DLCC1 | Message that directly controls the driver indicator lamps. See also PGN 64774 for additional lamps and PGN 64773 for the feedback information about these lamps. Note: Since this message is direct lamp control, it is required that only one device have direct control of any individual lamp. It is understood that there may be applications in which not all lamps will be directly controlled by a single ECU. | PDU2 | Page 0 | Fixed | 8 |  | 7 | 8 | No | Every 1 s and on change of state but no faster than every 100 ms | 6 |  | 3.1 | 3.1 | 5084 | Engine Coolant Level Low Lamp Command | Command signal directly controlling the Engine Coolant Level Low Lamp 00b = Lamp Off 01b = Lamp On 10b = Reserved 11b = Not available | 2 bits | 4 states | 0 | 0 to 3 |  |  | 87 | SAEbs02 | Status |  | 1 | 0 | 3 | 2 | 2 | J1939DA | J1939DA | 2008-05-23 | 2013-08-15 | 2008-05-23 | FullDefinition | FullDefinition
|  |  |  | 64775 | Direct Lamp Control Command 1 | DLCC1 | Message that directly controls the driver indicator lamps. See also PGN 64774 for additional lamps and PGN 64773 for the feedback information about these lamps. Note: Since this message is direct lamp control, it is required that only one device have direct control of any individual lamp. It is understood that there may be applications in which not all lamps will be directly controlled by a single ECU. | PDU2 | Page 0 | Fixed | 8 |  | 7 | 8 | No | Every 1 s and on change of state but no faster than every 100 ms | 6 |  | 3.3 | 3.3 | 5085 | Engine Idle Management Active Lamp Command | Command signal directly controlling the Engine Idle Management Active Lamp 00b = Lamp Off 01b = Lamp On 10b = Reserved 11b = Not available Note: SPN 1661 should be used for reporting diagnostics of the Engine Idle Management Active Lamp. | 2 bits | 4 states | 0 | 0 to 3 |  |  | 87 | SAEbs02 | Status |  | 1 | 0 | 3 | 2 | 2 | J1939DA | J1939DA | 2008-05-23 | 2013-08-15 | 2008-05-23 | FullDefinition | FullDefinition
|  |  |  | 64775 | Direct Lamp Control Command 1 | DLCC1 | Message that directly controls the driver indicator lamps. See also PGN 64774 for additional lamps and PGN 64773 for the feedback information about these lamps. Note: Since this message is direct lamp control, it is required that only one device have direct control of any individual lamp. It is understood that there may be applications in which not all lamps will be directly controlled by a single ECU. | PDU2 | Page 0 | Fixed | 8 |  | 7 | 8 | No | Every 1 s and on change of state but no faster than every 100 ms | 6 |  | 3.5 | 3.5 | 5086 | Engine Air Filter Restriction Lamp Command | Command signal directly controlling the Engine Air Filter Restriction Lamp. 00b = Lamp Off 01b = Lamp On 10b = Reserved 11b = Not available | 2 bits | 4 states | 0 | 0 to 3 |  |  | 87 | SAEbs02 | Status |  | 1 | 0 | 3 | 2 | 2 | J1939DA | J1939DA | 2008-05-23 | 2013-08-15 | 2008-05-23 | FullDefinition | FullDefinition
|  |  |  | 64775 | Direct Lamp Control Command 1 | DLCC1 | Message that directly controls the driver indicator lamps. See also PGN 64774 for additional lamps and PGN 64773 for the feedback information about these lamps. Note: Since this message is direct lamp control, it is required that only one device have direct control of any individual lamp. It is understood that there may be applications in which not all lamps will be directly controlled by a single ECU. | PDU2 | Page 0 | Fixed | 8 |  | 7 | 8 | No | Every 1 s and on change of state but no faster than every 100 ms | 6 |  | 3.7 | 3.7 | 5469 | Engine Fuel Filter Restricted Lamp Command | Command signal directly controlling the Engine Fuel Filter Restricted Lamp. 00b = Lamp Off 01b = Lamp On 10b = Reserved 11b = Not available | 2 bits | 4 states | 0 | 0 to 3 |  |  | 87 | SAEbs02 | Status |  | 1 | 0 | 3 | 2 | 2 | J1939DA | J1939DA | 2013-02-28 | 2013-08-15 | 2009-02-17 | FullDefinition | FullDefinition
|  |  |  | 64775 | Direct Lamp Control Command 1 | DLCC1 | Message that directly controls the driver indicator lamps. See also PGN 64774 for additional lamps and PGN 64773 for the feedback information about these lamps. Note: Since this message is direct lamp control, it is required that only one device have direct control of any individual lamp. It is understood that there may be applications in which not all lamps will be directly controlled by a single ECU. | PDU2 | Page 0 | Fixed | 8 |  | 7 | 8 | No | Every 1 s and on change of state but no faster than every 100 ms | 6 |  | 4.1 | 4.1 | 6205 | Engine Control Module 1 Ready for Use Lamp Command | Command signal directly controlling the Engine Control Module 1 Ready for use Lamp. This lamp is used to indicate whether ECM 1 can control the operation of the engine. In case of a failure in ECM 1, lamp will be turned OFF. 00b = Lamp Off 01b = Lamp On 10b = Reserved 11b = Not available | 2 bits | 4 states | 0 | 0 to 3 |  |  | 87 | SAEbs02 | Status |  | 1 | 0 | 3 | 2 | 2 | J1939DA | J1939DA | 2012-03-01 | 2013-08-15 | 2012-03-01 | FullDefinition | FullDefinition
|  |  |  | 64775 | Direct Lamp Control Command 1 | DLCC1 | Message that directly controls the driver indicator lamps. See also PGN 64774 for additional lamps and PGN 64773 for the feedback information about these lamps. Note: Since this message is direct lamp control, it is required that only one device have direct control of any individual lamp. It is understood that there may be applications in which not all lamps will be directly controlled by a single ECU. | PDU2 | Page 0 | Fixed | 8 |  | 7 | 8 | No | Every 1 s and on change of state but no faster than every 100 ms | 6 |  | 4.3 | 4.3 | 6206 | Engine Control Module 2 Ready for Use Lamp Command | Command signal directly controlling the Engine Control Module 2 Ready for Use Lamp. This lamp is used to indicate whether ECM 2 can control the operation of the engine. In case of a failure in ECM 2, lamp will be turned OFF. 00b = Lamp Off 01b = Lamp On 10b = Reserved 11b = Not available | 2 bits | 4 states | 0 | 0 to 3 |  |  | 87 | SAEbs02 | Status |  | 1 | 0 | 3 | 2 | 2 | J1939DA | J1939DA | 2012-03-01 | 2013-08-15 | 2012-03-01 | FullDefinition | FullDefinition
|  |  |  | 64775 | Direct Lamp Control Command 1 | DLCC1 | Message that directly controls the driver indicator lamps. See also PGN 64774 for additional lamps and PGN 64773 for the feedback information about these lamps. Note: Since this message is direct lamp control, it is required that only one device have direct control of any individual lamp. It is understood that there may be applications in which not all lamps will be directly controlled by a single ECU. | PDU2 | Page 0 | Fixed | 8 |  | 7 | 8 | No | Every 1 s and on change of state but no faster than every 100 ms | 6 |  | 4.5 | 4.5 | 6207 | Engine Control Module 3 Ready for Use Lamp Command | Command signal directly controlling the Engine Control Module 3 Ready for Use Lamp. This lamp is used to indicate whether ECM 3 can control the operation of the engine. In case of a failure in ECM 3, lamp will be turned OFF. 00b = Lamp Off 01b = Lamp On 10b = Reserved 11b = Not available | 2 bits | 4 states | 0 | 0 to 3 |  |  | 87 | SAEbs02 | Status |  | 1 | 0 | 3 | 2 | 2 | J1939DA | J1939DA | 2012-03-01 | 2013-08-15 | 2012-03-01 | FullDefinition | FullDefinition
|  |  |  | 64775 | Direct Lamp Control Command 1 | DLCC1 | Message that directly controls the driver indicator lamps. See also PGN 64774 for additional lamps and PGN 64773 for the feedback information about these lamps. Note: Since this message is direct lamp control, it is required that only one device have direct control of any individual lamp. It is understood that there may be applications in which not all lamps will be directly controlled by a single ECU. | PDU2 | Page 0 | Fixed | 8 |  | 7 | 8 | No | Every 1 s and on change of state but no faster than every 100 ms | 6 |  | 4.7 | 4.7 | 6709 | Engine Speed High Lamp Command | Command signal directly controlling the Engine Speed High Warning lamp. 00b = Lamp Off 01b = Lamp On 10b = Reserved 11b = Not available | 2 bits | 4 states | 0 | 0 to 3 |  |  | 87 | SAEbs02 | Status |  | 1 | 0 | 3 | 2 | 2 | J1939DA | J1939DA | 2013-02-28 | 2013-08-15 | 2013-02-28 | FullDefinition | FullDefinition
|  |  |  | 64775 | Direct Lamp Control Command 1 | DLCC1 | Message that directly controls the driver indicator lamps. See also PGN 64774 for additional lamps and PGN 64773 for the feedback information about these lamps. Note: Since this message is direct lamp control, it is required that only one device have direct control of any individual lamp. It is understood that there may be applications in which not all lamps will be directly controlled by a single ECU. | PDU2 | Page 0 | Fixed | 8 |  | 7 | 8 | No | Every 1 s and on change of state but no faster than every 100 ms | 6 |  | 5.1 | 5.1 | 6710 | Engine Speed Very High Lamp Command | Command signal directly controlling the Engine Speed Very High Warning lamp. 00b = Lamp Off 01b = Lamp On 10b = Reserved 11b = Not available | 2 bits | 4 states | 0 | 0 to 3 |  |  | 87 | SAEbs02 | Status |  | 1 | 0 | 3 | 2 | 2 | J1939DA | J1939DA | 2013-02-28 | 2013-08-15 | 2013-02-28 | FullDefinition | FullDefinition
|  |  |  | 64775 | Direct Lamp Control Command 1 | DLCC1 | Message that directly controls the driver indicator lamps. See also PGN 64774 for additional lamps and PGN 64773 for the feedback information about these lamps. Note: Since this message is direct lamp control, it is required that only one device have direct control of any individual lamp. It is understood that there may be applications in which not all lamps will be directly controlled by a single ECU. | PDU2 | Page 0 | Fixed | 8 |  | 7 | 8 | No | Every 1 s and on change of state but no faster than every 100 ms | 6 |  | 5.3 | 5.3 | 6899 | Vehicle Acceleration Rate Limit Lamp Command | Command signal directly controlling the Vehicle Acceleration Rate Limit Lamp. 00b = Lamp Off 01b = Lamp On 10b = Reserved 11b = Not available NOTE: SPN 2979 is the original parameter used to provide vehicle acceleration rate limit status. This parameter is intended for vehicle systems in which there is a lamp controller/arbitrator that requires direct lamp control (typically to an instrument cluster). The effects of emission control limits, such as engine exhaust smoke control, are specifically excluded; they are not considered to be part of a function to limit vehicle acceleration. | 2 bits | 4 states | 0 | 0 to 3 |  |  | 87 | SAEbs02 | Status |  | 1 | 0 | 3 | 2 | 2 | J1939DA | J1939DA | 2013-08-15 | 2013-08-15 | 2013-08-15 | FullDefinition | FullDefinition
|  |  |  | 64775 | Direct Lamp Control Command 1 | DLCC1 | Message that directly controls the driver indicator lamps. See also PGN 64774 for additional lamps and PGN 64773 for the feedback information about these lamps. Note: Since this message is direct lamp control, it is required that only one device have direct control of any individual lamp. It is understood that there may be applications in which not all lamps will be directly controlled by a single ECU. | PDU2 | Page 0 | Fixed | 8 |  | 7 | 8 | No | Every 1 s and on change of state but no faster than every 100 ms | 6 |  | 5.5 | 5.5 | 9372 | Engine Idle Management Pending Event Lamp Command | Command signal directly controlling the Engine Idle Management Pending Event Lamp. An engine start-up or shutdown is considered an event. 00b = Lamp Off 01b = Lamp On 10b = Reserved 11b = Not available | 2 bits | 4 states | 0 | 0 to 3 |  |  | 87 | SAEbs02 | Status |  | 1 | 0 | 3 | 2 | 2 | J1939DA | J1939DA | 2017-08-10 | 2013-08-15 | 2017-08-10 | FullDefinition | FullDefinition
|  |  |  | 64775 | Direct Lamp Control Command 1 | DLCC1 | Message that directly controls the driver indicator lamps. See also PGN 64774 for additional lamps and PGN 64773 for the feedback information about these lamps. Note: Since this message is direct lamp control, it is required that only one device have direct control of any individual lamp. It is understood that there may be applications in which not all lamps will be directly controlled by a single ECU. | PDU2 | Page 0 | Fixed | 8 |  | 7 | 8 | No | Every 1 s and on change of state but no faster than every 100 ms | 6 |  | 5.7 | 5.7 | 9683 | Engine Stop-Start Automatic Stop Active Lamp Command | Command signal directly controlling the engine stop-start automatic stop active lamp. 00b = Lamp off 01b = Lamp on 10b = Reserved 11b = Not available Note: SPN 9680 should be used for reporting diagnostics of the engine stop-start automatic stop active lamp. | 2 bits | 4 states | 0 | 0 to 3 |  |  | 87 | SAEbs02 | Status |  | 1 | 0 | 3 | 2 | 2 | J1939DA | J1939DA | 2017-11-16 | 2013-08-15 | 2017-11-16 | FullDefinition | FullDefinition
|  |  |  | 64775 | Direct Lamp Control Command 1 | DLCC1 | Message that directly controls the driver indicator lamps. See also PGN 64774 for additional lamps and PGN 64773 for the feedback information about these lamps. Note: Since this message is direct lamp control, it is required that only one device have direct control of any individual lamp. It is understood that there may be applications in which not all lamps will be directly controlled by a single ECU. | PDU2 | Page 0 | Fixed | 8 |  | 7 | 8 | No | Every 1 s and on change of state but no faster than every 100 ms | 6 |  | 6.1 | 6.1 | 9684 | Engine Stop-Start Automatic Start Failed Lamp Command | Command signal directly controlling the engine stop-start automatic start failed lamp. 00b = Lamp off 01b = Lamp on 10b = Reserved 11b = Not available Note: SPN 9681 should be used for reporting diagnostics of the engine stop-start automatic start failed lamp. | 2 bits | 4 states | 0 | 0 to 3 |  |  | 87 | SAEbs02 | Status |  | 1 | 0 | 3 | 2 | 2 | J1939DA | J1939DA | 2017-11-16 | 2013-08-15 | 2017-11-16 | FullDefinition | FullDefinition
|  |  |  | 64775 | Direct Lamp Control Command 1 | DLCC1 | Message that directly controls the driver indicator lamps. See also PGN 64774 for additional lamps and PGN 64773 for the feedback information about these lamps. Note: Since this message is direct lamp control, it is required that only one device have direct control of any individual lamp. It is understood that there may be applications in which not all lamps will be directly controlled by a single ECU. | PDU2 | Page 0 | Fixed | 8 |  | 7 | 8 | No | Every 1 s and on change of state but no faster than every 100 ms | 6 |  | 6.3 | 6.3 | 9685 | Engine Stop-Start Enabled Lamp Command | Command signal directly controlling the engine stop-start enabled lamp. 00b = Lamp off 01b = Lamp on 10b = Reserved 11b = Not available Note: SPN 9682 should be used for reporting diagnostics of the engine stop-start enabled lamp. | 2 bits | 4 states | 0 | 0 to 3 |  |  | 87 | SAEbs02 | Status |  | 1 | 0 | 3 | 2 | 2 | J1939DA | J1939DA | 2017-11-16 | 2013-08-15 | 2017-11-16 | FullDefinition | FullDefinition
|  |  |  | 64775 | Direct Lamp Control Command 1 | DLCC1 | Message that directly controls the driver indicator lamps. See also PGN 64774 for additional lamps and PGN 64773 for the feedback information about these lamps. Note: Since this message is direct lamp control, it is required that only one device have direct control of any individual lamp. It is understood that there may be applications in which not all lamps will be directly controlled by a single ECU. | PDU2 | Page 0 | Fixed | 8 |  | 7 | 8 | No | Every 1 s and on change of state but no faster than every 100 ms | 6 |  | 6.5 | 6.5 | 13105 | Engine Oil Temperature High Lamp Command | Command signal directly controlling the Engine Oil Temperature Lamp. 00b = Lamp Off 01b = Lamp On 10b = Reserved 11b = Not available | 2 bits | 4 states | 0 | 0 to 3 |  |  | 87 | SAEbs02 | Status |  | 1 | 0 | 3 | 2 | 2 | J1939DA | J1939DA | 2019-08-22 | 2013-08-15 | 2019-08-22 | FullDefinition | FullDefinition
|  |  |  | 64775 | Direct Lamp Control Command 1 | DLCC1 | Message that directly controls the driver indicator lamps. See also PGN 64774 for additional lamps and PGN 64773 for the feedback information about these lamps. Note: Since this message is direct lamp control, it is required that only one device have direct control of any individual lamp. It is understood that there may be applications in which not all lamps will be directly controlled by a single ECU. | PDU2 | Page 0 | Fixed | 8 |  | 7 | 8 | No | Every 1 s and on change of state but no faster than every 100 ms | 6 |  | 6.7 | 6.7 | 13106 | Engine Fuel Temperature High Lamp Command | Command signal directly controlling the Engine Fuel Temperature Lamp. 00b = Lamp Off 01b = Lamp On 10b = Reserved 11b = Not available | 2 bits | 4 states | 0 | 0 to 3 |  |  | 87 | SAEbs02 | Status |  | 1 | 0 | 3 | 2 | 2 | J1939DA | J1939DA | 2019-08-22 | 2013-08-15 | 2019-08-22 | FullDefinition | FullDefinition
|  |  |  | 64775 | Direct Lamp Control Command 1 | DLCC1 | Message that directly controls the driver indicator lamps. See also PGN 64774 for additional lamps and PGN 64773 for the feedback information about these lamps. Note: Since this message is direct lamp control, it is required that only one device have direct control of any individual lamp. It is understood that there may be applications in which not all lamps will be directly controlled by a single ECU. | PDU2 | Page 0 | Fixed | 8 |  | 7 | 8 | No | Every 1 s and on change of state but no faster than every 100 ms | 6 |  | 7.1 | 7.1 | 13107 | Engine Intercooler Temperature High Lamp Command | Command signal directly controlling the Engine Intercooler Temperature Lamp. 00b = Lamp Off 01b = Lamp On 10b = Reserved 11b = Not available | 2 bits | 4 states | 0 | 0 to 3 |  |  | 87 | SAEbs02 | Status |  | 1 | 0 | 3 | 2 | 2 | J1939DA | J1939DA | 2019-08-22 | 2013-08-15 | 2019-08-22 | FullDefinition | FullDefinition
|  |  |  | 64775 | Direct Lamp Control Command 1 | DLCC1 | Message that directly controls the driver indicator lamps. See also PGN 64774 for additional lamps and PGN 64773 for the feedback information about these lamps. Note: Since this message is direct lamp control, it is required that only one device have direct control of any individual lamp. It is understood that there may be applications in which not all lamps will be directly controlled by a single ECU. | PDU2 | Page 0 | Fixed | 8 |  | 7 | 8 | No | Every 1 s and on change of state but no faster than every 100 ms | 6 |  | 7.3 | 7.3 | 13379 | Engine Air Shutoff Lamp Command | Command signal directly controlling the Engine Air Shutoff Lamp. 00b = Lamp Off 01b = Lamp On 10b = Reserved 11b = Not available | 2 bits | 4 states | 0 | 0 to 3 |  |  | 87 | SAEbs02 | Status |  | 1 | 0 | 3 | 2 | 2 | J1939DA | J1939DA | 2019-11-07 | 2013-08-15 | 2019-11-07 | FullDefinition | FullDefinition
|  |  |  | 64775 | Direct Lamp Control Command 1 | DLCC1 | Message that directly controls the driver indicator lamps. See also PGN 64774 for additional lamps and PGN 64773 for the feedback information about these lamps. Note: Since this message is direct lamp control, it is required that only one device have direct control of any individual lamp. It is understood that there may be applications in which not all lamps will be directly controlled by a single ECU. | PDU2 | Page 0 | Fixed | 8 |  | 7 | 8 | No | Every 1 s and on change of state but no faster than every 100 ms | 6 |  | 7.5 | 7.5 | 21788 | Engine Service Lamp Command | Command signal directly controlling the Engine Service Lamp. 00b = Lamp Off 01b = Lamp On 10b = Reserved 11b = Not available | 2 bits | 4 states | 0 | 0 to 3 |  |  | 87 | SAEbs02 | Status |  | 1 | 0 | 3 | 2 | 2 | J1939DA | J1939DA | 2022-02-10 | 2013-08-15 | 2022-02-10 | FullDefinition | FullDefinition
|  |  |  | 64776 | Engine oil message | EOM | Engine oil related parameters | PDU2 | Page 0 | Fixed | 8 |  | 8 | 8 | No | 30 s | 7 |  | 1-2 | 1.1 | 5055 | Engine Oil Viscosity | Dynamic viscosity of the engine oil | 2 bytes | 0.015 625 cP per bit | 0 cP | 0 to 1 003.984 375 cP |  | cP | 301 | SAEdv01 | Measured |  | 0.015625 | 0 | 1003.9844 | 16 | 16 | J1939DA | J1939DA | 2009-02-18 | 2011-08-11 | 2009-02-17 | FullDefinition | FullDefinition
|  |  |  | 64776 | Engine oil message | EOM | Engine oil related parameters | PDU2 | Page 0 | Fixed | 8 |  | 8 | 8 | No | 30 s | 7 |  | 3-4 | 3.1 | 5056 | Engine Oil Density | Density of the engine oil | 2 bytes | 0.000 030 52 g/cc per bit | 0 g/cc | 0 to 1.961 062 6 g/cc |  | g/cc | 302 | SAEdn02 | Measured |  | 3.052e-05 | 0 | 1.9611 | 16 | 16 | J1939DA | J1939DA | 2009-02-18 | 2011-08-11 | 2009-02-17 | FullDefinition | FullDefinition
|  |  |  | 64776 | Engine oil message | EOM | Engine oil related parameters | PDU2 | Page 0 | Fixed | 8 |  | 8 | 8 | No | 30 s | 7 |  | 5-6 | 5.1 | 5468 | Engine Oil Relative Dielectricity (High Resolution) | Engine oil relative dielectricity used to describe the engine oil quality. | 2 bytes | 0.000 122 070 312 5 per bit | 0 | 0 to 7.843 627 929 687 5 |  |  | 307 | SAEde02 | Measured |  | 0.00012207 | 0 | 7.8436 | 16 | 16 | J1939DA | J1939DA | 2009-02-17 | 2011-08-11 | 2009-02-17 | FullDefinition | FullDefinition
|  |  |  | 64776 | Engine oil message | EOM | Engine oil related parameters | PDU2 | Page 0 | Fixed | 8 |  | 8 | 8 | No | 30 s | 7 |  | 7-8 | 7.1 | 5925 | Engine Oil Temperature 3 | Temperature of the engine lubricant. Note: If there is only one engine oil temperature measurement, SPN 175 should be used. See also SPNs 175 and 1135 for additional engine oil temperature measurements. | 2 bytes | 0.031 25 °C per bit | -273 °C | -273 to 1 734.968 75 °C |  | °C | 68 | SAEtp02 | Measured |  | 0.03125 | -273 | 1734.9688 | 16 | 16 | J1939DA | J1939DA | 2011-08-11 | 2011-08-11 | 2011-08-11 | FullDefinition | FullDefinition
|  |  |  | 64777 | High Resolution Fuel Consumption (Liquid) | HRLFC | Engine fuel consumption accumulators. See PGN 65257 for alternate resolution. | PDU2 | Page 0 | Fixed | 8 |  | 8 | 8 | No | 1 s | 6 |  | 1-4 | 1.1 | 5053 | Engine Trip Fuel (High Resolution) | Fuel consumed during all or part of a journey. High resolution used for calculations and fleet management systems. See SPN 182 for alternate resolution. | 4 bytes | 0.001 l per bit | 0 l | 0 to 4 211 081.215 l |  | l | 300 | SAEful02 | Measured |  | 0.001 | 0 | 4211081.215 | 32 | 32 | J1939DA | J1939DA | 2013-08-17 | 2008-05-23 | 2008-05-23 | FullDefinition | FullDefinition
|  |  |  | 64777 | High Resolution Fuel Consumption (Liquid) | HRLFC | Engine fuel consumption accumulators. See PGN 65257 for alternate resolution. | PDU2 | Page 0 | Fixed | 8 |  | 8 | 8 | No | 1 s | 6 |  | 5-8 | 5.1 | 5054 | Engine Total Fuel Used (High Resolution) | Accumulated amount of fuel used during vehicle operation. High resolution used for calculations and fleet management systems. See SPN 250 for alternate resolution. | 4 bytes | 0.001 l per bit | 0 l | 0 to 4 211 081.215 l |  | l | 300 | SAEful02 | Measured |  | 0.001 | 0 | 4211081.215 | 32 | 32 | J1939DA | J1939DA | 2013-08-17 | 2008-05-23 | 2008-05-23 | FullDefinition | FullDefinition
|  |  |  | 64778 | Aftertreatment 2 Outlet Gas NOx Sensor Correction Data 2 | AT2OGC2 |  | PDU2 | Page 0 | Fixed | 8 |  | 7 | 8 | No | On request | 3 |  | 1 | 1.1 | 5048 | Aftertreatment 2 Outlet NOx Sensor O2 Pressure Correction | Correction of pressure Lambda-signal to correct (recalculate) sensor signal on the Engine ECU side. | 1 byte | 0.5 %/bar per bit | 0 %/bar | 0 to 125 %/bar |  | %/bar | 298 | SAEsg02 | Measured |  | 0.5 | 0 | 125 | 8 | 8 | J1939DA | J1939DA | 2011-08-15 | 2014-02-20 | 2008-02-20 | FullDefinition | FullDefinition
|  |  |  | 64778 | Aftertreatment 2 Outlet Gas NOx Sensor Correction Data 2 | AT2OGC2 |  | PDU2 | Page 0 | Fixed | 8 |  | 7 | 8 | No | On request | 3 |  | 2 | 2.1 | 5049 | Aftertreatment 2 Outlet NOx Sensor NOx Pressure Correction | Correction of pressure NOx-signal to correct (recalculate) sensor signal on the Engine ECU side. | 1 byte | 0.5 %/bar per bit | 0 %/bar | 0 to 125 %/bar |  | %/bar | 298 | SAEsg02 | Measured |  | 0.5 | 0 | 125 | 8 | 8 | J1939DA | J1939DA | 2011-08-15 | 2014-02-20 | 2008-02-20 | FullDefinition | FullDefinition
|  |  |  | 64778 | Aftertreatment 2 Outlet Gas NOx Sensor Correction Data 2 | AT2OGC2 |  | PDU2 | Page 0 | Fixed | 8 |  | 7 | 8 | No | On request | 3 |  | 3 | 3.1 | 5050 | Aftertreatment 2 Outlet NOx Sensor NO2 Correction | Correction of NO2 at the NOx-signal to correct (recalculate) sensor signal on the Engine ECU side. | 1 byte | 0.5 % per bit | 0 % | 0 to 125 % |  | % | 299 | SAEpc18 | Measured |  | 0.5 | 0 | 125 | 8 | 8 | J1939DA | J1939DA | 2011-08-15 | 2014-02-20 | 2008-02-20 | FullDefinition | FullDefinition
|  |  |  | 64778 | Aftertreatment 2 Outlet Gas NOx Sensor Correction Data 2 | AT2OGC2 |  | PDU2 | Page 0 | Fixed | 8 |  | 7 | 8 | No | On request | 3 |  | 4 | 4.1 | 5051 | Aftertreatment 2 Outlet NOx Sensor NH3 Correction | Correction of NH3 at the NOx-signal to correct (recalculate) sensor signal on the Engine ECU side. | 1 byte | 0.5 % per bit | 0 % | 0 to 125 % |  | % | 299 | SAEpc18 | Measured |  | 0.5 | 0 | 125 | 8 | 8 | J1939DA | J1939DA | 2011-08-15 | 2014-02-20 | 2008-02-20 | FullDefinition | FullDefinition
|  |  |  | 64778 | Aftertreatment 2 Outlet Gas NOx Sensor Correction Data 2 | AT2OGC2 |  | PDU2 | Page 0 | Fixed | 8 |  | 7 | 8 | No | On request | 3 |  | 5 | 5.1 | 5719 | Aftertreatment 2 Outlet NOx Sensor Self-diagnosis Final Result | Self-diagnosis result for NOx sensor ATO2 (Aftertreatment Outlet Bank 2) as a ratio of detected value to reference value defined by supplier. This result is used to determine if the signal resulting from the self-diagnosis test (as represented as a ratio to a reference value) is within an acceptable range. This will be determined by the receiver of the information and may differ depending on how the sensor is used and/or sensor application. This may mean that SPN 3265 may no longer be accurate as expected. This parameter is valid while the diagnosis feedback status of SPN 5715 = 010b (Diagnosis complete). It is broadcast as FFh at other times. | 1 byte | 1 per bit | 0 | 0 to 250 |  |  | 56 | SAEr03 | Status |  | 1 | 0 | 250 | 8 | 8 | J1939DA | J1939DA | 2012-07-16 | 2014-02-20 | 2010-09-28 | FullDefinition | FullDefinition
|  |  |  | 64778 | Aftertreatment 2 Outlet Gas NOx Sensor Correction Data 2 | AT2OGC2 |  | PDU2 | Page 0 | Fixed | 8 |  | 7 | 8 | No | On request | 3 |  | 6-7 | 6.1 | 7352 | Aftertreatment 2 Outlet Corrected NOx | The corrected outlet NOx value for aftertreatment 2 shall include all learned adaptions and offsets that are used to adjust the raw signal. 2016 MY and later engines with NOx sensors may be required to output a 'corrected' NOx sensor signal in addition to the raw NOx sensor signal out using SPN 3265. A value of FB00h shall be provided when ambient or engine operating conditions do not permit the sensor to operate in data collection mode. | 2 bytes | 0.05 ppm per bit | -200 ppm | -200 to 3 012.75 ppm |  | ppm | 236 | SAEpp01 | Status |  | 0.05 | -200 | 3012.75 | 16 | 16 | J1939DA | J1939DA | 2016-11-17 | 2014-02-20 | 2014-02-20 | FullDefinition | FullDefinition
|  |  |  | 64779 | Aftertreatment 2 Outlet Gas NOx Sensor Correction Data 1 | AT2OGC1 |  | PDU2 | Page 0 | Fixed | 8 |  | 7 | 8 | No | On start-up, and every 1 s until the dewpoint signal state = 1 (SPN 3240) has been received by the transmitter | 3 |  | 1-2 | 1.1 | 5045 | Aftertreatment 2 Outlet NOx Sensor Heater Ratio | Heater ratio to determine temperature at sensor tip. | 2 bytes | 0.001 per bit | 0 | 0 to 64.255 |  |  | 32 | SAEr01 | Measured |  | 0.001 | 0 | 64.255 | 16 | 16 | J1939DA | J1939DA | 2011-08-15 | 2010-09-28 | 2008-02-20 | FullDefinition | FullDefinition
|  |  |  | 64779 | Aftertreatment 2 Outlet Gas NOx Sensor Correction Data 1 | AT2OGC1 |  | PDU2 | Page 0 | Fixed | 8 |  | 7 | 8 | No | On start-up, and every 1 s until the dewpoint signal state = 1 (SPN 3240) has been received by the transmitter | 3 |  | 3-4 | 3.1 | 5046 | Aftertreatment 2 Outlet NOx Sensor New part deviation NOx Gain | New part deviation NOx_Gain to correct (recalculate) sensor signal on the Engine ECU side. | 2 bytes | 0.1 % per bit | -100 % | -100 to 6 325.5 % | -100 to 100% | % | 295 | SAEpc17 | Measured |  | 0.1 | -100 | 6325.5 | 16 | 16 | J1939DA | J1939DA | 2012-08-09 | 2010-09-28 | 2008-02-20 | FullDefinition | FullDefinition
|  |  |  | 64779 | Aftertreatment 2 Outlet Gas NOx Sensor Correction Data 1 | AT2OGC1 |  | PDU2 | Page 0 | Fixed | 8 |  | 7 | 8 | No | On start-up, and every 1 s until the dewpoint signal state = 1 (SPN 3240) has been received by the transmitter | 3 |  | 5 | 5.1 | 5047 | Aftertreatment 2 Outlet NOx Sensor New part deviation NOx Offset | New part deviation NOx_Offset to correct (recalculate) sensor signal on the Engine ECU side. | 1 byte | 1 ppm per bit | -125 ppm | -125 to 125 ppm |  | ppm | 296 | SAEpp02 | Measured |  | 1 | -125 | 125 | 8 | 8 | J1939DA | J1939DA | 2011-08-15 | 2010-09-28 | 2008-02-20 | FullDefinition | FullDefinition
|  |  |  | 64779 | Aftertreatment 2 Outlet Gas NOx Sensor Correction Data 1 | AT2OGC1 |  | PDU2 | Page 0 | Fixed | 8 |  | 7 | 8 | No | On start-up, and every 1 s until the dewpoint signal state = 1 (SPN 3240) has been received by the transmitter | 3 |  | 6-7 | 6.1 | 5723 | Aftertreatment 2 Outlet NOx Sensor Operation Hours | Counted hours that the NOx-sensor was operated with status "dewpoint reached" | 2 bytes | 1 h per bit | 0 h | 0 to 64 255 h |  | h | 324 | SAEtm21 | Measured |  | 1 | 0 | 64255 | 16 | 16 | J1939DA | J1939DA | 2012-07-16 | 2010-09-28 | 2010-09-28 | FullDefinition | FullDefinition
|  |  |  | 64780 | Aftertreatment 2 Intake Gas NOx Sensor Correction Data 2 | AT2IGC2 |  | PDU2 | Page 0 | Fixed | 8 |  | 7 | 8 | No | On request | 3 |  | 1 | 1.1 | 5041 | Engine Exhaust 2 NOx Sensor O2 Pressure Correction | Correction of pressure Lambda-signal to correct (recalculate) sensor signal on the Engine ECU side. This sensor is located at the intake of the aftertreatment system if an aftertreatment system exists.. | 1 byte | 0.5 %/bar per bit | 0 %/bar | 0 to 125 %/bar |  | %/bar | 298 | SAEsg02 | Measured |  | 0.5 | 0 | 125 | 8 | 8 | J1939DA | J1939DA | 2019-02-21 | 2014-02-20 | 2008-02-20 | FullDefinition | FullDefinition
|  |  |  | 64780 | Aftertreatment 2 Intake Gas NOx Sensor Correction Data 2 | AT2IGC2 |  | PDU2 | Page 0 | Fixed | 8 |  | 7 | 8 | No | On request | 3 |  | 2 | 2.1 | 5042 | Engine Exhaust 2 NOx Sensor NOx Pressure Correction | Correction of pressure NOx-signal to correct (recalculate) sensor signal on the Engine ECU side. This sensor is located at the intake of the aftertreatment system if an aftertreatment system exists. | 1 byte | 0.5 %/bar per bit | 0 %/bar | 0 to 125 %/bar |  | %/bar | 298 | SAEsg02 | Measured |  | 0.5 | 0 | 125 | 8 | 8 | J1939DA | J1939DA | 2019-02-21 | 2014-02-20 | 2008-02-20 | FullDefinition | FullDefinition
|  |  |  | 64780 | Aftertreatment 2 Intake Gas NOx Sensor Correction Data 2 | AT2IGC2 |  | PDU2 | Page 0 | Fixed | 8 |  | 7 | 8 | No | On request | 3 |  | 3 | 3.1 | 5043 | Engine Exhaust 2 NOx Sensor NO2 Correction | Correction of NO2 at the NOx-signal to correct (recalculate) sensor signal on the Engine ECU side. This sensor is located at the intake of the aftertreatment system if an aftertreatment system exists. | 1 byte | 0.5 % per bit | 0 % | 0 to 125 % |  | % | 299 | SAEpc18 | Measured |  | 0.5 | 0 | 125 | 8 | 8 | J1939DA | J1939DA | 2019-02-21 | 2014-02-20 | 2008-02-20 | FullDefinition | FullDefinition
|  |  |  | 64780 | Aftertreatment 2 Intake Gas NOx Sensor Correction Data 2 | AT2IGC2 |  | PDU2 | Page 0 | Fixed | 8 |  | 7 | 8 | No | On request | 3 |  | 4 | 4.1 | 5044 | Engine Exhaust 2 NOx Sensor NH3 Correction | Correction of NH3 at the NOx-signal to correct (recalculate) sensor signal on the Engine ECU side. This sensor is located at the intake of the aftertreatment system if an aftertreatment system exists. | 1 byte | 0.5 % per bit | 0 % | 0 to 125 % |  | % | 299 | SAEpc18 | Measured |  | 0.5 | 0 | 125 | 8 | 8 | J1939DA | J1939DA | 2019-02-21 | 2014-02-20 | 2008-02-20 | FullDefinition | FullDefinition
|  |  |  | 64780 | Aftertreatment 2 Intake Gas NOx Sensor Correction Data 2 | AT2IGC2 |  | PDU2 | Page 0 | Fixed | 8 |  | 7 | 8 | No | On request | 3 |  | 5 | 5.1 | 5720 | Engine Exhaust 2 NOx Sensor Self-diagnosis Final Result | Self-diagnosis result for NOx sensor Engine Exhaust Bank 2 (EEB2) as a ratio of detected value to reference value defined by supplier. This sensor is located at the intake of the aftertreatment system if an aftertreatment system exist This result is used to determine if the signal resulting from the self-diagnosis test (as represented as a ratio to a reference value) is within an acceptable range. This will be determined by the receiver of the information and may differ depending on how the sensor is used and/or sensor application. This may mean that SPN 3255 may no longer be accurate as expected. This parameter is valid while the diagnosis feedback status of SPN 5716 = 010b (Diagnosis complete). It is broadcast as FFh at other times. | 1 byte | 1 per bit | 0 | 0 to 250 |  |  | 56 | SAEr03 | Status |  | 1 | 0 | 250 | 8 | 8 | J1939DA | J1939DA | 2019-02-21 | 2014-02-20 | 2010-09-28 | FullDefinition | FullDefinition
|  |  |  | 64780 | Aftertreatment 2 Intake Gas NOx Sensor Correction Data 2 | AT2IGC2 |  | PDU2 | Page 0 | Fixed | 8 |  | 7 | 8 | No | On request | 3 |  | 6-7 | 6.1 | 7354 | Engine Exhaust 2 Corrected NOx | The corrected intake Selective Catalytic Reduction NOx value for aftertreatment 2 shall include all learned adaptions and offsets that are used to adjust the raw signal. This sensor is located at the intake of the SCR system if an SCR system exists. 2016 MY and later engines with NOx sensors may be required to output a ‘corrected’ NOx sensor signal in addition to the raw NOx sensor signal out using SPN 3255. A value of FB00h shall be provided when ambient or engine operating conditions do not permit the sensor to operate in data collection mode. | 2 bytes | 0.05 ppm per bit | -200 ppm | -200 to 3 012.75 ppm |  | ppm | 236 | SAEpp01 | Status |  | 0.05 | -200 | 3012.75 | 16 | 16 | J1939DA | J1939DA | 2017-08-11 | 2014-02-20 | 2014-02-20 | FullDefinition | FullDefinition
|  |  |  | 64781 | Aftertreatment 2 Intake Gas NOx Sensor Correction Data 1 | AT2IGC1 |  | PDU2 | Page 0 | Fixed | 8 |  | 7 | 8 | No | On start-up, and every 1 s until the dewpoint signal state = 1 (SPN 3239) has been received by the transmitter | 3 |  | 1-2 | 1.1 | 5038 | Engine Exhaust 2 NOx Sensor Heater Ratio | Heater ratio to determine temperature at sensor tip. This sensor is located at the intake of the aftertreatment system if an aftertreatment system exists. | 2 bytes | 0.001 per bit | 0 | 0 to 64.255 |  |  | 32 | SAEr01 | Measured |  | 0.001 | 0 | 64.255 | 16 | 16 | J1939DA | J1939DA | 2019-02-21 | 2010-09-28 | 2008-02-20 | FullDefinition | FullDefinition
|  |  |  | 64781 | Aftertreatment 2 Intake Gas NOx Sensor Correction Data 1 | AT2IGC1 |  | PDU2 | Page 0 | Fixed | 8 |  | 7 | 8 | No | On start-up, and every 1 s until the dewpoint signal state = 1 (SPN 3239) has been received by the transmitter | 3 |  | 3-4 | 3.1 | 5039 | Engine Exhaust 2 NOx Sensor New Part Deviation NOx Gain | New part deviation NOx_Gain to correct (recalculate) sensor signal on the Engine ECU side. This sensor is located at the intake of the aftertreatment system if an aftertreatment system exists. | 2 bytes | 0.1 % per bit | -100 % | -100 to 6 325.5 % | -100 to 100% | % | 295 | SAEpc17 | Measured |  | 0.1 | -100 | 6325.5 | 16 | 16 | J1939DA | J1939DA | 2019-02-21 | 2010-09-28 | 2008-02-20 | FullDefinition | FullDefinition
|  |  |  | 64781 | Aftertreatment 2 Intake Gas NOx Sensor Correction Data 1 | AT2IGC1 |  | PDU2 | Page 0 | Fixed | 8 |  | 7 | 8 | No | On start-up, and every 1 s until the dewpoint signal state = 1 (SPN 3239) has been received by the transmitter | 3 |  | 5 | 5.1 | 5040 | Engine Exhaust 2 NOx Sensor New Part Deviation NOx Offset | New part deviation NOx_Offset to correct (recalculate) sensor signal on the Engine ECU side. This sensor is located at the intake of the aftertreatment system if an aftertreatment system exists. | 1 byte | 1 ppm per bit | -125 ppm | -125 to 125 ppm |  | ppm | 296 | SAEpp02 | Measured |  | 1 | -125 | 125 | 8 | 8 | J1939DA | J1939DA | 2019-02-21 | 2010-09-28 | 2008-02-20 | FullDefinition | FullDefinition
|  |  |  | 64781 | Aftertreatment 2 Intake Gas NOx Sensor Correction Data 1 | AT2IGC1 |  | PDU2 | Page 0 | Fixed | 8 |  | 7 | 8 | No | On start-up, and every 1 s until the dewpoint signal state = 1 (SPN 3239) has been received by the transmitter | 3 |  | 6-7 | 6.1 | 5724 | Engine Exhaust 2 NOx Sensor Operation Hours | Counted hours that the NOx-sensor was operated with status "dewpoint reached". This sensor is located at the intake of the aftertreatment system if an aftertreatment system exists. | 2 bytes | 1 h per bit | 0 h | 0 to 64 255 h |  | h | 324 | SAEtm21 | Measured |  | 1 | 0 | 64255 | 16 | 16 | J1939DA | J1939DA | 2019-02-21 | 2010-09-28 | 2010-09-28 | FullDefinition | FullDefinition
|  |  |  | 64782 | Aftertreatment 1 Outlet Gas NOx Sensor Correction Data 2 | AT1OGC2 |  | PDU2 | Page 0 | Fixed | 8 |  | 7 | 8 | No | On request | 3 |  | 1 | 1.1 | 5034 | Aftertreatment 1 Outlet NOx Sensor O2 Pressure Correction | Correction of pressure Lambda-signal to correct (recalculate) sensor signal on the Engine ECU side. | 1 byte | 0.5 %/bar per bit | 0 %/bar | 0 to 125 %/bar |  | %/bar | 298 | SAEsg02 | Measured |  | 0.5 | 0 | 125 | 8 | 8 | J1939DA | J1939DA | 2011-08-15 | 2014-02-20 | 2008-02-20 | FullDefinition | FullDefinition
|  |  |  | 64782 | Aftertreatment 1 Outlet Gas NOx Sensor Correction Data 2 | AT1OGC2 |  | PDU2 | Page 0 | Fixed | 8 |  | 7 | 8 | No | On request | 3 |  | 2 | 2.1 | 5035 | Aftertreatment 1 Outlet NOx Sensor NOx Pressure Correction | Correction of pressure NOx-signal to correct (recalculate) sensor signal on the Engine ECU side. | 1 byte | 0.5 %/bar per bit | 0 %/bar | 0 to 125 %/bar |  | %/bar | 298 | SAEsg02 | Measured |  | 0.5 | 0 | 125 | 8 | 8 | J1939DA | J1939DA | 2011-08-15 | 2014-02-20 | 2008-02-20 | FullDefinition | FullDefinition
|  |  |  | 64782 | Aftertreatment 1 Outlet Gas NOx Sensor Correction Data 2 | AT1OGC2 |  | PDU2 | Page 0 | Fixed | 8 |  | 7 | 8 | No | On request | 3 |  | 3 | 3.1 | 5036 | Aftertreatment 1 Outlet NOx Sensor NO2 Correction | Correction of NO2 at the NOx-signal to correct (recalculate) sensor signal on the Engine ECU side. | 1 byte | 0.5 % per bit | 0 % | 0 to 125 % |  | % | 299 | SAEpc18 | Measured |  | 0.5 | 0 | 125 | 8 | 8 | J1939DA | J1939DA | 2011-08-15 | 2014-02-20 | 2008-02-20 | FullDefinition | FullDefinition
|  |  |  | 64782 | Aftertreatment 1 Outlet Gas NOx Sensor Correction Data 2 | AT1OGC2 |  | PDU2 | Page 0 | Fixed | 8 |  | 7 | 8 | No | On request | 3 |  | 4 | 4.1 | 5037 | Aftertreatment 1 Outlet NOx Sensor NH3 Correction | Correction of NH3 at the NOx-signal to correct (recalculate) sensor signal on the Engine ECU side. | 1 byte | 0.5 % per bit | 0 % | 0 to 125 % |  | % | 299 | SAEpc18 | Measured |  | 0.5 | 0 | 125 | 8 | 8 | J1939DA | J1939DA | 2011-08-15 | 2014-02-20 | 2008-02-20 | FullDefinition | FullDefinition
|  |  |  | 64782 | Aftertreatment 1 Outlet Gas NOx Sensor Correction Data 2 | AT1OGC2 |  | PDU2 | Page 0 | Fixed | 8 |  | 7 | 8 | No | On request | 3 |  | 5 | 5.1 | 5717 | Aftertreatment 1 Outlet NOx Sensor Self-diagnosis Final Result | Self-diagnosis result for NOx sensor ATO1 (Aftertreatment Outlet Bank 1) as a ratio of detected value to reference value defined by supplier. This result is used to determine if the signal resulting from the self-diagnosis test (as represented as a ratio to a reference value) is within an acceptable range. This will be determined by the receiver of the information and may differ depending on how the sensor is used and/or sensor application. This may mean that SPN 3226 may no longer be accurate as expected. This parameter is valid while the diagnosis feedback status of SPN 5713 = 010b (Diagnosis complete). It is broadcast as FFh at other times. | 1 byte | 1 per bit | 0 | 0 to 250 |  |  | 56 | SAEr03 | Status |  | 1 | 0 | 250 | 8 | 8 | J1939DA | J1939DA | 2012-07-16 | 2014-02-20 | 2010-09-28 | FullDefinition | FullDefinition
|  |  |  | 64782 | Aftertreatment 1 Outlet Gas NOx Sensor Correction Data 2 | AT1OGC2 |  | PDU2 | Page 0 | Fixed | 8 |  | 7 | 8 | No | On request | 3 |  | 6-7 | 6.1 | 7351 | Aftertreatment 1 Outlet Corrected NOx | The corrected outlet NOx value for aftertreatment 1 shall include all learned adaptions and offsets that are used to adjust the raw signal. 2016 MY and later engines with NOx sensors may be required to output a 'corrected' NOx sensor signal in addition to the raw NOx sensor signal out using SPN 3226. A value of FB00h shall be provided when ambient or engine operating conditions do not permit the sensor to operate in data collection mode. | 2 bytes | 0.05 ppm per bit | -200 ppm | -200 to 3 012.75 ppm |  | ppm | 236 | SAEpp01 | Status |  | 0.05 | -200 | 3012.75 | 16 | 16 | J1939DA | J1939DA | 2016-11-17 | 2014-02-20 | 2014-02-20 | FullDefinition | FullDefinition
|  |  |  | 64783 | Aftertreatment 1 Outlet Gas NOx Sensor Correction Data 1 | AT1OGC1 |  | PDU2 | Page 0 | Fixed | 8 |  | 7 | 8 | No | On start-up, and every 1 s until the dewpoint signal state = 1 (SPN 3238) has been received by the transmitter | 3 |  | 1-2 | 1.1 | 5031 | Aftertreatment 1 Outlet NOx Sensor Heater Ratio | Heater ratio to determine temperature at sensor tip. | 2 bytes | 0.001 per bit | 0 | 0 to 64.255 |  |  | 32 | SAEr01 | Measured |  | 0.001 | 0 | 64.255 | 16 | 16 | J1939DA | J1939DA | 2011-08-15 | 2010-09-28 | 2008-02-20 | FullDefinition | FullDefinition
|  |  |  | 64783 | Aftertreatment 1 Outlet Gas NOx Sensor Correction Data 1 | AT1OGC1 |  | PDU2 | Page 0 | Fixed | 8 |  | 7 | 8 | No | On start-up, and every 1 s until the dewpoint signal state = 1 (SPN 3238) has been received by the transmitter | 3 |  | 3-4 | 3.1 | 5032 | Aftertreatment 1 Outlet NOx Sensor New part deviation NOx Gain | New part deviation NOx_Gain to correct (recalculate) sensor signal on the Engine ECU side. | 2 bytes | 0.1 % per bit | -100 % | -100 to 6 325.5 % | -100 to 100% | % | 295 | SAEpc17 | Measured |  | 0.1 | -100 | 6325.5 | 16 | 16 | J1939DA | J1939DA | 2012-08-09 | 2010-09-28 | 2008-02-20 | FullDefinition | FullDefinition
|  |  |  | 64783 | Aftertreatment 1 Outlet Gas NOx Sensor Correction Data 1 | AT1OGC1 |  | PDU2 | Page 0 | Fixed | 8 |  | 7 | 8 | No | On start-up, and every 1 s until the dewpoint signal state = 1 (SPN 3238) has been received by the transmitter | 3 |  | 5 | 5.1 | 5033 | Aftertreatment 1 Outlet NOx Sensor New part deviation NOx Offset | New part deviation NOx_Offset to correct (recalculate) sensor signal on the Engine ECU side. | 1 byte | 1 ppm per bit | -125 ppm | -125 to 125 ppm |  | ppm | 296 | SAEpp02 | Measured |  | 1 | -125 | 125 | 8 | 8 | J1939DA | J1939DA | 2011-08-15 | 2010-09-28 | 2008-02-20 | FullDefinition | FullDefinition
|  |  |  | 64783 | Aftertreatment 1 Outlet Gas NOx Sensor Correction Data 1 | AT1OGC1 |  | PDU2 | Page 0 | Fixed | 8 |  | 7 | 8 | No | On start-up, and every 1 s until the dewpoint signal state = 1 (SPN 3238) has been received by the transmitter | 3 |  | 6-7 | 6.1 | 5721 | Aftertreatment 1 Outlet NOx Sensor Operation Hours | Counted hours that the NOx-sensor was operated with status "dewpoint reached" | 2 bytes | 1 h per bit | 0 h | 0 to 64 255 h |  | h | 324 | SAEtm21 | Measured |  | 1 | 0 | 64255 | 16 | 16 | J1939DA | J1939DA | 2012-07-16 | 2010-09-28 | 2010-09-28 | FullDefinition | FullDefinition
|  |  |  | 64784 | Aftertreatment 1 Intake Gas NOx Sensor Correction Data 2 | AT1IGC2 |  | PDU2 | Page 0 | Fixed | 8 |  | 7 | 8 | No | On request | 3 |  | 1 | 1.1 | 5027 | Engine Exhaust 1 NOx Sensor O2 Pressure Correction | Correction of pressure Lambda-signal to correct (recalculate) sensor signal on the Engine ECU side. This sensor is located at the intake of the aftertreatment system if an aftertreatment system exists. | 1 byte | 0.5 %/bar per bit | 0 %/bar | 0 to 125 %/bar |  | %/bar | 298 | SAEsg02 | Measured |  | 0.5 | 0 | 125 | 8 | 8 | J1939DA | J1939DA | 2017-08-11 | 2014-02-20 | 2008-02-20 | FullDefinition | FullDefinition
|  |  |  | 64784 | Aftertreatment 1 Intake Gas NOx Sensor Correction Data 2 | AT1IGC2 |  | PDU2 | Page 0 | Fixed | 8 |  | 7 | 8 | No | On request | 3 |  | 2 | 2.1 | 5028 | Engine Exhaust 1 NOx Sensor NOx Pressure Correction | Correction of pressure NOx-signal to correct (recalculate) sensor signal on the Engine ECU side. This sensor is located at the intake of the aftertreatment system if an aftertreatment system exists. | 1 byte | 0.5 %/bar per bit | 0 %/bar | 0 to 125 %/bar |  | %/bar | 298 | SAEsg02 | Measured |  | 0.5 | 0 | 125 | 8 | 8 | J1939DA | J1939DA | 2017-08-11 | 2014-02-20 | 2008-02-20 | FullDefinition | FullDefinition
|  |  |  | 64784 | Aftertreatment 1 Intake Gas NOx Sensor Correction Data 2 | AT1IGC2 |  | PDU2 | Page 0 | Fixed | 8 |  | 7 | 8 | No | On request | 3 |  | 3 | 3.1 | 5029 | Engine Exhaust 1 NOx Sensor NO2 Correction | Correction of NO2 at the NOx-signal to correct (recalculate) sensor signal on the Engine ECU side. This sensor is located at the intake of the aftertreatment system if an aftertreatment system exists. | 1 byte | 0.5 % per bit | 0 % | 0 to 125 % |  | % | 299 | SAEpc18 | Measured |  | 0.5 | 0 | 125 | 8 | 8 | J1939DA | J1939DA | 2017-08-11 | 2014-02-20 | 2008-02-20 | FullDefinition | FullDefinition
|  |  |  | 64784 | Aftertreatment 1 Intake Gas NOx Sensor Correction Data 2 | AT1IGC2 |  | PDU2 | Page 0 | Fixed | 8 |  | 7 | 8 | No | On request | 3 |  | 4 | 4.1 | 5030 | Engine Exhaust 1 NOx Sensor NH3 Correction | Correction of NH3 at the NOx-signal to correct (recalculate) sensor signal on the Engine ECU side. This sensor is located at the intake of the aftertreatment system if an aftertreatment system exists. | 1 byte | 0.5 % per bit | 0 % | 0 to 125 % |  | % | 299 | SAEpc18 | Measured |  | 0.5 | 0 | 125 | 8 | 8 | J1939DA | J1939DA | 2017-08-11 | 2014-02-20 | 2008-02-20 | FullDefinition | FullDefinition
|  |  |  | 64784 | Aftertreatment 1 Intake Gas NOx Sensor Correction Data 2 | AT1IGC2 |  | PDU2 | Page 0 | Fixed | 8 |  | 7 | 8 | No | On request | 3 |  | 5 | 5.1 | 5718 | Engine Exhaust 1 NOx Sensor Self-diagnosis Final Result | Self-diagnosis result for NOx sensor Engine Exhaust Bank 1 (EEB1) as a ratio of detected value to reference value defined by supplier. This sensor is located at the intake of the aftertreatment system if an aftertreatment system exist This result is used to determine if the signal resulting from the self-diagnosis test (as represented as a ratio to a reference value) is within an acceptable range. This will be determined by the receiver of the information and may differ depending on how the sensor is used and/or sensor application. This may mean that SPN 3216 may no longer be accurate as expected. This parameter is valid while the diagnosis feedback status of SPN 5714 = 010b (Diagnosis complete). It is broadcast as FFh at other times. | 1 byte | 1 per bit | 0 | 0 to 250 |  |  | 56 | SAEr03 | Status |  | 1 | 0 | 250 | 8 | 8 | J1939DA | J1939DA | 2019-02-21 | 2014-02-20 | 2010-09-28 | FullDefinition | FullDefinition
|  |  |  | 64784 | Aftertreatment 1 Intake Gas NOx Sensor Correction Data 2 | AT1IGC2 |  | PDU2 | Page 0 | Fixed | 8 |  | 7 | 8 | No | On request | 3 |  | 6-7 | 6.1 | 7353 | Engine Exhaust 1 Corrected Nox | The corrected NOx value for exhaust bank 1 shall include all learned adaptions and offsets that are used to adjust the raw signal. This sensor is located at the intake of the SCR system if an SCR system exists. 2016 MY and later engines with NOx sensors may be required to output a ‘corrected’ NOx sensor signal in addition to the raw NOx sensor signal out using SPN 3216. A value of FB00h shall be provided when ambient or engine operating conditions do not permit the sensor to operate in data collection mode. | 2 bytes | 0.05 ppm per bit | -200 ppm | -200 to 3 012.75 ppm |  | ppm | 236 | SAEpp01 | Status |  | 0.05 | -200 | 3012.75 | 16 | 16 | J1939DA | J1939DA | 2017-08-11 | 2014-02-20 | 2014-02-20 | FullDefinition | FullDefinition
|  |  |  | 64785 | Aftertreatment 1 Intake Gas NOx Sensor Correction Data 1 | AT1IGC1 |  | PDU2 | Page 0 | Fixed | 8 |  | 7 | 8 | No | On start-up, and every 1 s until the dewpoint signal state = 1 (SPN 3237) has been received by the transmitter | 3 |  | 1-2 | 1.1 | 5024 | Engine Exhaust 1 NOx Sensor Heater Ratio | Heater ratio to determine temperature at sensor tip. This sensor is located at the intake of the aftertreatment system if an aftertreatment system exists. | 2 bytes | 0.001 per bit | 0 | 0 to 64.255 |  |  | 32 | SAEr01 | Measured |  | 0.001 | 0 | 64.255 | 16 | 16 | J1939DA | J1939DA | 2017-08-11 | 2010-09-28 | 2008-02-20 | FullDefinition | FullDefinition
|  |  |  | 64785 | Aftertreatment 1 Intake Gas NOx Sensor Correction Data 1 | AT1IGC1 |  | PDU2 | Page 0 | Fixed | 8 |  | 7 | 8 | No | On start-up, and every 1 s until the dewpoint signal state = 1 (SPN 3237) has been received by the transmitter | 3 |  | 3-4 | 3.1 | 5025 | Engine Exhaust 1 NOx Sensor New part deviation NOx Gain | New part deviation NOx_Gain to correct (recalculate) sensor signal on the Engine ECU side. This sensor is located at the intake of the aftertreatment system if an aftertreatment system exists. | 2 bytes | 0.1 % per bit | -100 % | -100 to 6 325.5 % | -100 to 100% | % | 295 | SAEpc17 | Measured |  | 0.1 | -100 | 6325.5 | 16 | 16 | J1939DA | J1939DA | 2017-08-11 | 2010-09-28 | 2008-02-20 | FullDefinition | FullDefinition
|  |  |  | 64785 | Aftertreatment 1 Intake Gas NOx Sensor Correction Data 1 | AT1IGC1 |  | PDU2 | Page 0 | Fixed | 8 |  | 7 | 8 | No | On start-up, and every 1 s until the dewpoint signal state = 1 (SPN 3237) has been received by the transmitter | 3 |  | 5 | 5.1 | 5026 | Engine Exhaust 1 NOx Sensor New part deviation NOx Offset | New part deviation NOx_Offset to correct (recalculate) sensor signal on the Engine ECU side. This sensor is located at the intake of the aftertreatment system if an aftertreatment system exists. | 1 byte | 1 ppm per bit | -125 ppm | -125 to 125 ppm |  | ppm | 296 | SAEpp02 | Measured |  | 1 | -125 | 125 | 8 | 8 | J1939DA | J1939DA | 2017-08-11 | 2010-09-28 | 2008-02-20 | FullDefinition | FullDefinition
|  |  |  | 64785 | Aftertreatment 1 Intake Gas NOx Sensor Correction Data 1 | AT1IGC1 |  | PDU2 | Page 0 | Fixed | 8 |  | 7 | 8 | No | On start-up, and every 1 s until the dewpoint signal state = 1 (SPN 3237) has been received by the transmitter | 3 |  | 6-7 | 6.1 | 5722 | Engine Exhaust 1 NOx Sensor Operation Hours | Counted hours that the NOx-sensor was operated with status "dewpoint reached". This sensor is located at the intake of the aftertreatment system if an aftertreatment system exists. | 2 bytes | 1 h per bit | 0 h | 0 to 64 255 h |  | h | 324 | SAEtm21 | Measured |  | 1 | 0 | 64255 | 16 | 16 | J1939DA | J1939DA | 2017-08-11 | 2010-09-28 | 2010-09-28 | FullDefinition | FullDefinition
|  |  |  | 64786 | Magnet Status Information 1 | MSI1 | This message carries data related to the status of the magnetic material handling system, possibly including the generator that provides power to the magnet. These parameters are intended for stationary Generator/Engine components, not mobile applications. See "Motor/Generator" PGs for electric and hybrid powertrain components. | PDU2 | Page 0 | Fixed | 8 |  | 3 | 8 | No | 500 ms | 6 |  | 1.1 | 1.1 | 5000 | Generator Overheat Status | The Status of Generator being Overheated. 00b = Not Overheat 01b = Overheat 10b = Error 11b = Not Available | 2 bits | 4 states | 0 | 0 to 3 |  |  | 87 | SAEbs02 | Status |  | 1 | 0 | 3 | 2 | 2 | J1939DA | J1939DA | 2008-02-20 | 2022-05-23 | 2008-02-20 | FullDefinition | FullDefinition
|  |  |  | 64786 | Magnet Status Information 1 | MSI1 | This message carries data related to the status of the magnetic material handling system, possibly including the generator that provides power to the magnet. These parameters are intended for stationary Generator/Engine components, not mobile applications. See "Motor/Generator" PGs for electric and hybrid powertrain components. | PDU2 | Page 0 | Fixed | 8 |  | 3 | 8 | No | 500 ms | 6 |  | 1.3 | 1.3 | 5001 | Genset System Output Voltage Range Status | Status of generator voltage in or out of desired operating range. 00b = Out of Range 01b = In Range 10b = Error 11b = Not Available | 2 bits | 4 states | 0 | 0 to 3 |  |  | 87 | SAEbs02 | Status |  | 1 | 0 | 3 | 2 | 2 | J1939DA | J1939DA | 2008-02-20 | 2022-05-23 | 2008-02-20 | FullDefinition | FullDefinition
|  |  |  | 64786 | Magnet Status Information 1 | MSI1 | This message carries data related to the status of the magnetic material handling system, possibly including the generator that provides power to the magnet. These parameters are intended for stationary Generator/Engine components, not mobile applications. See "Motor/Generator" PGs for electric and hybrid powertrain components. | PDU2 | Page 0 | Fixed | 8 |  | 3 | 8 | No | 500 ms | 6 |  | 1.5 | 1.5 | 5003 | Grapple/Magnet Selection Switch | This is a switch that can be used to select either the Grapple or Magnet function of the material handler machine. 00b = Grapple Selected 01b = Magnet Selected 10b = Error 11b = Not Available | 2 bits | 4 states | 0 | 0 to 3 |  |  | 87 | SAEbs02 | Status |  | 1 | 0 | 3 | 2 | 2 | J1939DA | J1939DA | 2008-02-20 | 2022-05-23 | 2008-02-20 | FullDefinition | FullDefinition
|  |  |  | 64786 | Magnet Status Information 1 | MSI1 | This message carries data related to the status of the magnetic material handling system, possibly including the generator that provides power to the magnet. These parameters are intended for stationary Generator/Engine components, not mobile applications. See "Motor/Generator" PGs for electric and hybrid powertrain components. | PDU2 | Page 0 | Fixed | 8 |  | 3 | 8 | No | 500 ms | 6 |  | 1.7 | 1.7 | 5004 | Genset Softstart Active Status | The Genset Softstart Active Status refers to the status of the genset softstart relay. The moment the Genset System is started, this relay is activated. As a result, the hydraulic power is hold on for a short period of time, and this relay will be turned off once the genset hydraulic power become stable. 00b = Off 01b = On 10b = Error 11b = Not Available | 2 bits | 4 states | 0 | 0 to 3 |  |  | 87 | SAEbs02 | Status |  | 1 | 0 | 3 | 2 | 2 | J1939DA | J1939DA | 2008-02-20 | 2022-05-23 | 2008-02-20 | FullDefinition | FullDefinition
|  |  |  | 64786 | Magnet Status Information 1 | MSI1 | This message carries data related to the status of the magnetic material handling system, possibly including the generator that provides power to the magnet. These parameters are intended for stationary Generator/Engine components, not mobile applications. See "Motor/Generator" PGs for electric and hybrid powertrain components. | PDU2 | Page 0 | Fixed | 8 |  | 3 | 8 | No | 500 ms | 6 |  | 2.1 | 2.1 | 5002 | Reverse Current Range Setting | The operator setting for the Reverse Current. The setting defines the maximum reverse current. The actual current limits are specific to the application. 00000b = 1 00001b = 2 00010b = 3 00011b = 4 00100b = 5 00101b = 6 00110b = 7 00111b = 8 01000b = 9 01001b = 10 01010b = 11 01011b = 12 01100b = 13 01101b = 14 01110b = 15 01111b = 16 10000b to 11101b = Not used 11110b = Error 11111b = Not Available | 5 bits | 32 states | 0 | 0 to 31 |  |  | 90 | SAEbs05 | Status |  | 1 | 0 | 31 | 5 | 5 | J1939DA | J1939DA | 2008-02-20 | 2022-05-23 | 2008-02-20 | FullDefinition | FullDefinition
|  |  |  | 64786 | Magnet Status Information 1 | MSI1 | This message carries data related to the status of the magnetic material handling system, possibly including the generator that provides power to the magnet. These parameters are intended for stationary Generator/Engine components, not mobile applications. See "Motor/Generator" PGs for electric and hybrid powertrain components. | PDU2 | Page 0 | Fixed | 8 |  | 3 | 8 | No | 500 ms | 6 |  | 3.1 | 3.1 | 5005 | Genset Enable Active Status | Status of the Genset Enable Relay that enables or disables the Genset. 00b = Not Enabled 01b = Enabled 10b = Error 11b = Not Avaialble | 2 bits | 4 states | 0 | 0 to 3 |  |  | 87 | SAEbs02 | Status |  | 1 | 0 | 3 | 2 | 2 | J1939DA | J1939DA | 2008-02-20 | 2022-05-23 | 2008-02-20 | FullDefinition | FullDefinition
|  |  |  | 64786 | Magnet Status Information 1 | MSI1 | This message carries data related to the status of the magnetic material handling system, possibly including the generator that provides power to the magnet. These parameters are intended for stationary Generator/Engine components, not mobile applications. See "Motor/Generator" PGs for electric and hybrid powertrain components. | PDU2 | Page 0 | Fixed | 8 |  | 3 | 8 | No | 500 ms | 6 |  | 3.3 | 3.3 | 5006 | Voltage Monitor Active Status | Status of Voltage Monitor Relay. When it is activated, the Generator Voltage Monitor is connected to the generator output line so that the generator output voltage range could be monitored. 00b = Monitor is Off 01b = Monitor is On 10b = Error 11b = Not Available | 2 bits | 4 states | 0 | 0 to 3 |  |  | 87 | SAEbs02 | Status |  | 1 | 0 | 3 | 2 | 2 | J1939DA | J1939DA | 2008-02-20 | 2022-05-23 | 2008-02-20 | FullDefinition | FullDefinition
|  |  |  | 64786 | Magnet Status Information 1 | MSI1 | This message carries data related to the status of the magnetic material handling system, possibly including the generator that provides power to the magnet. These parameters are intended for stationary Generator/Engine components, not mobile applications. See "Motor/Generator" PGs for electric and hybrid powertrain components. | PDU2 | Page 0 | Fixed | 8 |  | 3 | 8 | No | 500 ms | 6 |  | 3.5 | 3.5 | 5007 | Generator Duty Cycle Exceeded Status | The status of the duty cycle of the generator usage, indicating if the generator has been on for too much time within a defined time window. The duty cycle is the ratio of the time the generator is on and the time the generator is off within a time window. 00b = Duty Cycle Not Exceed 01b = Duty Cycle Exceed 10b = Error 11b = Not Avaiable | 2 bits | 4 states | 0 | 0 to 3 |  |  | 87 | SAEbs02 | Status |  | 1 | 0 | 3 | 2 | 2 | J1939DA | J1939DA | 2008-02-20 | 2022-05-23 | 2008-02-20 | FullDefinition | FullDefinition
|  |  |  | 64787 | Magnet System Configuration Information | MSCI | This message carries data related to the configuration of the magnetic material handling system, possibly including the generator that provides power to the magnet. | PDU2 | Page 0 | Fixed | 8 |  | 3 | 8 | No | On request | 6 |  | 1 | 1.1 | 4998 | Magnet Boost Time | The duration of time after the activation of the magnet circuit that a relatively high current is sent to the magnet for material pick up operations. This time is called boost time. After the boost time expires, a lower operation current is sent to the magnet to hold the material. | 1 byte | 0.25 s per bit | 0 s | 0 to 62.5 s |  | s | 63 | SAEtm04 | Status |  | 0.25 | 0 | 62.5 | 8 | 8 | J1939DA | J1939DA | 2008-02-20 | 2008-02-20 | 2008-02-20 | FullDefinition | FullDefinition
|  |  |  | 64787 | Magnet System Configuration Information | MSCI | This message carries data related to the configuration of the magnetic material handling system, possibly including the generator that provides power to the magnet. | PDU2 | Page 0 | Fixed | 8 |  | 3 | 8 | No | On request | 6 |  | 2-3 | 2.1 | 4999 | Magnet Rated Power | The rated power that the magnet can accept during material holding operations. Note that the magnet may experience more power over short intervals, such as during initial activation of the magnet circuit to pick up material. | 2 bytes | 0.5 kW per bit | 0 kW | 0 to 32 127.5 kW |  | kW | 55 | SAEpw03 | Status |  | 0.5 | 0 | 32127.5 | 16 | 16 | J1939DA | J1939DA | 2008-02-20 | 2008-02-20 | 2008-02-20 | FullDefinition | FullDefinition
|  |  |  | 64788 | Battery Charger 2 | BCH2 | Parameters for the battery charger connected to the auxiliary battery. | PDU2 | Page 0 | Fixed | 8 |  | 5 | 8 | No | 1 s | 6 |  | 1.1 | 1.1 | 4994 | Battery Charger 2 State | A state of the offline battery charger connected to the auxiliary battery. 0 = Idling. The power line or the battery is disconnected from the charger. 1 = Charging the battery. 2 = Stand-by or maintaining the battery charge. 3 to 12 = Reserved 13 = Battery failure. An error condition due to the battery state (high temperature, etc.) 14 = Charger failure. An error condition due to the charger state. 15 = Not available. | 4 bits | 16 states | 0 | 0 to 15 |  |  | 89 | SAEbs04 | Measured |  | 1 | 0 | 15 | 4 | 4 | J1939DA | J1939DA | 2007-11-15 | 2007-11-15 | 2007-11-15 | FullDefinition | FullDefinition
|  |  |  | 64788 | Battery Charger 2 | BCH2 | Parameters for the battery charger connected to the auxiliary battery. | PDU2 | Page 0 | Fixed | 8 |  | 5 | 8 | No | 1 s | 6 |  | 1.5 | 1.5 | 4995 | Battery Charger 2 Power Line State | A state of the battery charger connection to the power line for the charger connected to the auxiliary battery. 0 = Disconnected. The power line is disconnected from the charger. 1 = Connected. The power line is connected to the charger. 2 = Error 3 = Not available | 2 bits | 4 states | 0 | 0 to 3 |  |  | 87 | SAEbs02 | Measured |  | 1 | 0 | 3 | 2 | 2 | J1939DA | J1939DA | 2007-11-15 | 2007-11-15 | 2007-11-15 | FullDefinition | FullDefinition
|  |  |  | 64788 | Battery Charger 2 | BCH2 | Parameters for the battery charger connected to the auxiliary battery. | PDU2 | Page 0 | Fixed | 8 |  | 5 | 8 | No | 1 s | 6 |  | 1.7 | 1.7 | 21125 | Battery Charger 2 Restart State | Indicates that the battery charger requires a restart due to an exception event. The battery charger operates in conjunction with the vehicle's HVESS controller. The HVESS will control the charger's output by sending current and voltage limits (e.g. SPNs 8083 and 8090). These commands are sent repeatedly. Independently of these commands an exception event may occur that causes the charger to shutdown. The exception event has many possible causes (e.g. Loss of input power, loss of CAN, over current/voltage trip, charger reset, watchdog, etc.). Some of these events are transient and can clear before the HVESS is aware of the problem. For example, if the HVESS continues sending the previous commands the charger might immediately re-enable its outputs, which could bypass any pre-charge or ramp up phases that would normally occur. To prevent this the charger may remain shutdown until the HVESS has repeated the normal start-up procedure. That procedure will depend on the system design, but could be as simple as setting the current limit to zero before ramping it back to the desired value. 0 = Normal operation. HVESS may freely set the charger's output. 1 = Restart required. The charger has just re-booted or recovered from an exception. The system's start-up procedure needs to be repeated. 2 = Error. A system error is present that is currently preventing the charger from running. 3 = Not available | 2 bits | 4 states | 0 | 0 to 3 |  |  | 87 | SAEbs02 | Measured |  | 1 | 0 | 3 | 2 | 2 | J1939DA | J1939DA | 2021-05-05 | 2007-11-15 | 2021-05-05 | FullDefinition | FullDefinition
|  |  |  | 64788 | Battery Charger 2 | BCH2 | Parameters for the battery charger connected to the auxiliary battery. | PDU2 | Page 0 | Fixed | 8 |  | 5 | 8 | No | 1 s | 6 |  | 2-3 | 2.1 | 4996 | Battery Charger 2 Output Voltage | Output voltage measured on the battery terminals of the offline battery charger connected to the auxiliary battery. | 2 bytes | 0.05 V per bit | 0 V | 0 to 3 212.75 V |  | V | 80 | SAEev01 | Measured |  | 0.05 | 0 | 3212.75 | 16 | 16 | J1939DA | J1939DA | 2007-11-15 | 2007-11-15 | 2007-11-15 | FullDefinition | FullDefinition
|  |  |  | 64788 | Battery Charger 2 | BCH2 | Parameters for the battery charger connected to the auxiliary battery. | PDU2 | Page 0 | Fixed | 8 |  | 5 | 8 | No | 1 s | 6 |  | 4-5 | 4.1 | 4997 | Battery Charger 2 Output Current | Output current of the battery charger connected to the main battery. If positive, this parameter shows the charging current of the battery charger connected to the main battery. Otherwise, if the charger hardware permits, this parameter represents the current consumed by the battery charger ECU from the main battery. | 2 bytes | 0.05 A per bit | -1 600 A | -1 600 to 1 612.75 A |  | A | 104 | SAEec01 | Measured | See SPN 5920 in 'Supporting Information' tab | 0.05 | -1600 | 1612.75 | 16 | 16 | J1939DA | J1939DA | 2019-08-22 | 2007-11-15 | 2007-11-15 | FullDefinition | FullDefinition
|  |  |  | 64789 | Battery Charger 1 | BCH1 | Parameters for the battery charger connected to the main battery. | PDU2 | Page 0 | Fixed | 8 |  | 5 | 8 | No | 1 s | 6 |  | 1.1 | 1.1 | 4990 | Battery Charger 1 State | A state of the battery charger connected to the main battery. 0 = Idling. The power line or the battery is disconnected from the charger. 1 = Charging the battery. 2 = Stand-by or maintaining the battery charge. 3 to 12 = Reserved 13 = Battery failure. An error condition due to the battery state (high temperature, etc.) 14 = Charger failure. An error condition due to the charger state. 15 = Not available. | 4 bits | 16 states | 0 | 0 to 15 |  |  | 89 | SAEbs04 | Measured | See SPN 12861 in 'Supporting Information' tab | 1 | 0 | 15 | 4 | 4 | J1939DA | J1939DA | 2007-11-15 | 2007-11-15 | 2007-11-15 | FullDefinition | FullDefinition
|  |  |  | 64789 | Battery Charger 1 | BCH1 | Parameters for the battery charger connected to the main battery. | PDU2 | Page 0 | Fixed | 8 |  | 5 | 8 | No | 1 s | 6 |  | 1.5 | 1.5 | 4991 | Battery Charger 1 Power Line State | A state of the battery charger connection to the power line for the charger connected to the main battery. 0 = Disconnected. The power line is disconnected from the charger. 1 = Connected. The power line is connected to the charger. 2 = Error 3 = Not available | 2 bits | 4 states | 0 | 0 to 3 |  |  | 87 | SAEbs02 | Measured | See SPN 12861 in 'Supporting Information' tab | 1 | 0 | 3 | 2 | 2 | J1939DA | J1939DA | 2007-11-15 | 2007-11-15 | 2007-11-15 | FullDefinition | FullDefinition
|  |  |  | 64789 | Battery Charger 1 | BCH1 | Parameters for the battery charger connected to the main battery. | PDU2 | Page 0 | Fixed | 8 |  | 5 | 8 | No | 1 s | 6 |  | 1.7 | 1.7 | 21124 | Battery Charger 1 Restart State | Indicates that the battery charger requires a restart due to an exception event. The battery charger operates in conjunction with the vehicle's HVESS controller. The HVESS will control the charger's output by sending current and voltage limits (e.g. SPNs 8083 and 8090). These commands are sent repeatedly. Independently of these commands an exception event may occur that causes the charger to shutdown. The exception event has many possible causes (e.g. Loss of input power, loss of CAN, over current/voltage trip, charger reset, watchdog, etc.). Some of these events are transient and can clear before the HVESS is aware of the problem. For example, if the HVESS continues sending the previous commands the charger might immediately re-enable its outputs, which could bypass any pre-charge or ramp up phases that would normally occur. To prevent this the charger may remain shutdown until the HVESS has repeated the normal start-up procedure. That procedure will depend on the system design, but could be as simple as setting the current limit to zero before ramping it back to the desired value. 0 = Normal operation. HVESS may freely set the charger's output. 1 = Restart required. The charger has just re-booted or recovered from an exception. The system's start-up procedure needs to be repeated. 2 = Error. A system error is present that is currently preventing the charger from running. 3 = Not available | 2 bits | 4 states | 0 | 0 to 3 |  |  | 87 | SAEbs02 | Measured |  | 1 | 0 | 3 | 2 | 2 | J1939DA | J1939DA | 2021-05-05 | 2007-11-15 | 2021-05-05 | FullDefinition | FullDefinition
|  |  |  | 64789 | Battery Charger 1 | BCH1 | Parameters for the battery charger connected to the main battery. | PDU2 | Page 0 | Fixed | 8 |  | 5 | 8 | No | 1 s | 6 |  | 2-3 | 2.1 | 4992 | Battery Charger 1 Output Voltage | Output voltage measured on the battery terminals of the battery charger connected to the main battery. | 2 bytes | 0.05 V per bit | 0 V | 0 to 3 212.75 V |  | V | 80 | SAEev01 | Measured | See SPN 12861 in 'Supporting Information' tab | 0.05 | 0 | 3212.75 | 16 | 16 | J1939DA | J1939DA | 2007-11-15 | 2007-11-15 | 2007-11-15 | FullDefinition | FullDefinition
|  |  |  | 64789 | Battery Charger 1 | BCH1 | Parameters for the battery charger connected to the main battery. | PDU2 | Page 0 | Fixed | 8 |  | 5 | 8 | No | 1 s | 6 |  | 4-5 | 4.1 | 4993 | Battery Charger 1 Output Current | Output current of the battery charger connected to the main battery. If positive, this parameter shows the charging current of the battery charger connected to the main battery. Otherwise, if the charger hardware permits, this parameter represents the current consumed by the battery charger ECU from the main battery. | 2 bytes | 0.05 A per bit | -1 600 A | -1 600 to 1 612.75 A |  | A | 104 | SAEec01 | Measured | See SPN 5920 and 12861 in 'Supporting Information' tab | 0.05 | -1600 | 1612.75 | 16 | 16 | J1939DA | J1939DA | 2019-08-22 | 2007-11-15 | 2007-11-15 | FullDefinition | FullDefinition
|  |  |  | 64790 | Occupant Classification System Information | OCSI | Message containing status of Occupant Classification System for driver, passenger and rear seating positions. The PG becomes updated every time a Beltlock Status changes in the Beltlock and Airbag Deactivation PG. | PDU2 | Page 0 | Fixed | 8 |  | 3 | 8 | No | Transmitted every 5 s and on change of PGN 64791 but no faster than every 250 ms | 5 |  | 1.1 | 1.1 | 4963 | Driver Occupant Classification System Status | State of Occupant Classification System for driver. 000b = empty 001b = child 010b = small adult 011b = adult 100b = large adult 101b = reserved 110b = Error - Classification of occupant cannot be determined 111b = not available | 3 bits | 8 states | 0 | 0 to 7 |  |  | 88 | SAEbs03 | Status |  | 1 | 0 | 7 | 3 | 3 | J1939DA | J1939DA | 2007-11-15 | 2007-11-15 | 2007-11-15 | FullDefinition | FullDefinition
|  |  |  | 64790 | Occupant Classification System Information | OCSI | Message containing status of Occupant Classification System for driver, passenger and rear seating positions. The PG becomes updated every time a Beltlock Status changes in the Beltlock and Airbag Deactivation PG. | PDU2 | Page 0 | Fixed | 8 |  | 3 | 8 | No | Transmitted every 5 s and on change of PGN 64791 but no faster than every 250 ms | 5 |  | 1.4 | 1.4 | 4964 | Passenger Occupant Classification System Status | State of Occupant Classification System for passenger. 000b = empty 001b = child 010b = small adult 011b = adult 100b = large adult 101b = Error - Classification of occupant cannot be determined 110b = reserved 111b = not available | 3 bits | 8 states | 0 | 0 to 7 |  |  | 88 | SAEbs03 | Status |  | 1 | 0 | 7 | 3 | 3 | J1939DA | J1939DA | 2014-03-31 | 2007-11-15 | 2007-11-15 | FullDefinition | FullDefinition
|  |  |  | 64790 | Occupant Classification System Information | OCSI | Message containing status of Occupant Classification System for driver, passenger and rear seating positions. The PG becomes updated every time a Beltlock Status changes in the Beltlock and Airbag Deactivation PG. | PDU2 | Page 0 | Fixed | 8 |  | 3 | 8 | No | Transmitted every 5 s and on change of PGN 64791 but no faster than every 250 ms | 5 |  | 2.1 | 2.1 | 4965 | Occupant Classification System 3 Status | State of Occupant Classification System for seat position 3. 00b = empty 01b = occupied 10b = Error - Classification cannot be determined 11b = not available | 2 bits | 4 states | 0 | 0 to 3 |  |  | 87 | SAEbs02 | Status |  | 1 | 0 | 3 | 2 | 2 | J1939DA | J1939DA | 2007-11-15 | 2007-11-15 | 2007-11-15 | FullDefinition | FullDefinition
|  |  |  | 64790 | Occupant Classification System Information | OCSI | Message containing status of Occupant Classification System for driver, passenger and rear seating positions. The PG becomes updated every time a Beltlock Status changes in the Beltlock and Airbag Deactivation PG. | PDU2 | Page 0 | Fixed | 8 |  | 3 | 8 | No | Transmitted every 5 s and on change of PGN 64791 but no faster than every 250 ms | 5 |  | 2.3 | 2.3 | 4966 | Occupant Classification System 4 Status | State of Occupant Classification System for seat position 4. 00b = empty 01b = occupied 10b = Error - Classification cannot be determined 11b = not available | 2 bits | 4 states | 0 | 0 to 3 |  |  | 87 | SAEbs02 | Status |  | 1 | 0 | 3 | 2 | 2 | J1939DA | J1939DA | 2007-11-15 | 2007-11-15 | 2007-11-15 | FullDefinition | FullDefinition
|  |  |  | 64790 | Occupant Classification System Information | OCSI | Message containing status of Occupant Classification System for driver, passenger and rear seating positions. The PG becomes updated every time a Beltlock Status changes in the Beltlock and Airbag Deactivation PG. | PDU2 | Page 0 | Fixed | 8 |  | 3 | 8 | No | Transmitted every 5 s and on change of PGN 64791 but no faster than every 250 ms | 5 |  | 2.5 | 2.5 | 4967 | Occupant Classification System 5 Status | State of Occupant Classification System for seat position 5. 00b = empty 01b = occupied 10b = Error - Classification cannot be determined 11b = not available | 2 bits | 4 states | 0 | 0 to 3 |  |  | 87 | SAEbs02 | Status |  | 1 | 0 | 3 | 2 | 2 | J1939DA | J1939DA | 2007-11-15 | 2007-11-15 | 2007-11-15 | FullDefinition | FullDefinition
|  |  |  | 64790 | Occupant Classification System Information | OCSI | Message containing status of Occupant Classification System for driver, passenger and rear seating positions. The PG becomes updated every time a Beltlock Status changes in the Beltlock and Airbag Deactivation PG. | PDU2 | Page 0 | Fixed | 8 |  | 3 | 8 | No | Transmitted every 5 s and on change of PGN 64791 but no faster than every 250 ms | 5 |  | 2.7 | 2.7 | 4968 | Occupant Classification System 6 Status | State of Occupant Classification System for seat position 6. 00b = empty 01b = occupied 10b = Error - Classification cannot be determined 11b = not available | 2 bits | 4 states | 0 | 0 to 3 |  |  | 87 | SAEbs02 | Status |  | 1 | 0 | 3 | 2 | 2 | J1939DA | J1939DA | 2007-11-15 | 2007-11-15 | 2007-11-15 | FullDefinition | FullDefinition
|  |  |  | 64790 | Occupant Classification System Information | OCSI | Message containing status of Occupant Classification System for driver, passenger and rear seating positions. The PG becomes updated every time a Beltlock Status changes in the Beltlock and Airbag Deactivation PG. | PDU2 | Page 0 | Fixed | 8 |  | 3 | 8 | No | Transmitted every 5 s and on change of PGN 64791 but no faster than every 250 ms | 5 |  | 3.1 | 3.1 | 4969 | Occupant Classification System 7 Status | State of Occupant Classification System for seat position 7. 00b = empty 01b = occupied 10b = Error - Classification cannot be determined 11b = not available | 2 bits | 4 states | 0 | 0 to 3 |  |  | 87 | SAEbs02 | Status |  | 1 | 0 | 3 | 2 | 2 | J1939DA | J1939DA | 2007-11-15 | 2007-11-15 | 2007-11-15 | FullDefinition | FullDefinition
|  |  |  | 64790 | Occupant Classification System Information | OCSI | Message containing status of Occupant Classification System for driver, passenger and rear seating positions. The PG becomes updated every time a Beltlock Status changes in the Beltlock and Airbag Deactivation PG. | PDU2 | Page 0 | Fixed | 8 |  | 3 | 8 | No | Transmitted every 5 s and on change of PGN 64791 but no faster than every 250 ms | 5 |  | 3.3 | 3.3 | 4970 | Occupant Classification System 8 Status | State of Occupant Classification System for seat position 8. 00b = empty 01b = occupied 10b = Error - Classification cannot be determined 11b = not available | 2 bits | 4 states | 0 | 0 to 3 |  |  | 87 | SAEbs02 | Status |  | 1 | 0 | 3 | 2 | 2 | J1939DA | J1939DA | 2007-11-15 | 2007-11-15 | 2007-11-15 | FullDefinition | FullDefinition
|  |  |  | 64790 | Occupant Classification System Information | OCSI | Message containing status of Occupant Classification System for driver, passenger and rear seating positions. The PG becomes updated every time a Beltlock Status changes in the Beltlock and Airbag Deactivation PG. | PDU2 | Page 0 | Fixed | 8 |  | 3 | 8 | No | Transmitted every 5 s and on change of PGN 64791 but no faster than every 250 ms | 5 |  | 3.5 | 3.5 | 4971 | Occupant Classification System 9 Status | State of Occupant Classification System for seat position 9. 00b = empty 01b = occupied 10b = Error - Classification cannot be determined 11b = not available | 2 bits | 4 states | 0 | 0 to 3 |  |  | 87 | SAEbs02 | Status |  | 1 | 0 | 3 | 2 | 2 | J1939DA | J1939DA | 2007-11-15 | 2007-11-15 | 2007-11-15 | FullDefinition | FullDefinition
|  |  |  | 64790 | Occupant Classification System Information | OCSI | Message containing status of Occupant Classification System for driver, passenger and rear seating positions. The PG becomes updated every time a Beltlock Status changes in the Beltlock and Airbag Deactivation PG. | PDU2 | Page 0 | Fixed | 8 |  | 3 | 8 | No | Transmitted every 5 s and on change of PGN 64791 but no faster than every 250 ms | 5 |  | 3.7 | 3.7 | 4972 | Occupant Classification System 10 Status | State of Occupant Classification System for seat position 10. 00b = empty 01b = occupied 10b = Error - Classification cannot be determined 11b = not available | 2 bits | 4 states | 0 | 0 to 3 |  |  | 87 | SAEbs02 | Status |  | 1 | 0 | 3 | 2 | 2 | J1939DA | J1939DA | 2007-11-15 | 2007-11-15 | 2007-11-15 | FullDefinition | FullDefinition
|  |  |  | 64791 | Beltlock and Airbag Deactivation Switch Information | BDS | Message containing Beltlock States and the Passener Airbag Deactivation Switch State. | PDU2 | Page 0 | Fixed | 8 |  | 3 | 8 | No | 250 ms | 5 |  | 1.1 | 1.1 | 4952 | Driver Beltlock Status | State of switch used to determine if Driver Beltlock is buckled. 00b = unlocked 01b = locked 10b = Error - Beltlock state cannot be determined 11b = not available | 2 bits | 4 states | 0 | 0 to 3 |  |  | 87 | SAEbs02 | Status |  | 1 | 0 | 3 | 2 | 2 | J1939DA | J1939DA | 2007-11-15 | 2014-04-30 | 2007-11-15 | FullDefinition | FullDefinition
|  |  |  | 64791 | Beltlock and Airbag Deactivation Switch Information | BDS | Message containing Beltlock States and the Passener Airbag Deactivation Switch State. | PDU2 | Page 0 | Fixed | 8 |  | 3 | 8 | No | 250 ms | 5 |  | 1.3 | 1.3 | 4953 | Passenger Beltlock Status | State of switch used to determine if Passenger Beltlock is buckled. 00b = unlocked 01b = locked 10b = Error - Beltlock state cannot be determined 11b = not available | 2 bits | 4 states | 0 | 0 to 3 |  |  | 87 | SAEbs02 | Status |  | 1 | 0 | 3 | 2 | 2 | J1939DA | J1939DA | 2007-11-15 | 2014-04-30 | 2007-11-15 | FullDefinition | FullDefinition
|  |  |  | 64791 | Beltlock and Airbag Deactivation Switch Information | BDS | Message containing Beltlock States and the Passener Airbag Deactivation Switch State. | PDU2 | Page 0 | Fixed | 8 |  | 3 | 8 | No | 250 ms | 5 |  | 1.5 | 1.5 | 4954 | Beltlock 3 Status | State of switch used to determine if Beltlock 3 is buckled. 00b = unlocked 01b = locked 10b = Error - Beltlock state cannot be determined 11b = not available | 2 bits | 4 states | 0 | 0 to 3 |  |  | 87 | SAEbs02 | Status |  | 1 | 0 | 3 | 2 | 2 | J1939DA | J1939DA | 2007-11-15 | 2014-04-30 | 2007-11-15 | FullDefinition | FullDefinition
|  |  |  | 64791 | Beltlock and Airbag Deactivation Switch Information | BDS | Message containing Beltlock States and the Passener Airbag Deactivation Switch State. | PDU2 | Page 0 | Fixed | 8 |  | 3 | 8 | No | 250 ms | 5 |  | 1.7 | 1.7 | 4955 | Beltlock 4 Status | State of switch used to determine if Beltlock 4 is buckled. 00b = unlocked 01b = locked 10b = Error - Beltlock state cannot be determined 11b = not available | 2 bits | 4 states | 0 | 0 to 3 |  |  | 87 | SAEbs02 | Status |  | 1 | 0 | 3 | 2 | 2 | J1939DA | J1939DA | 2007-11-15 | 2014-04-30 | 2007-11-15 | FullDefinition | FullDefinition
|  |  |  | 64791 | Beltlock and Airbag Deactivation Switch Information | BDS | Message containing Beltlock States and the Passener Airbag Deactivation Switch State. | PDU2 | Page 0 | Fixed | 8 |  | 3 | 8 | No | 250 ms | 5 |  | 2.1 | 2.1 | 4956 | Beltlock 5 Status | State of switch used to determine if Beltlock 5 is buckled. 00b = unlocked 01b = locked 10b = Error - Beltlock state cannot be determined 11b = not available | 2 bits | 4 states | 0 | 0 to 3 |  |  | 87 | SAEbs02 | Status |  | 1 | 0 | 3 | 2 | 2 | J1939DA | J1939DA | 2007-11-15 | 2014-04-30 | 2007-11-15 | FullDefinition | FullDefinition
|  |  |  | 64791 | Beltlock and Airbag Deactivation Switch Information | BDS | Message containing Beltlock States and the Passener Airbag Deactivation Switch State. | PDU2 | Page 0 | Fixed | 8 |  | 3 | 8 | No | 250 ms | 5 |  | 2.3 | 2.3 | 4957 | Beltlock 6 Status | State of switch used to determine if Beltlock 6 is buckled. 00b = unlocked 01b = locked 10b = Error - Beltlock state cannot be determined 11b = not available | 2 bits | 4 states | 0 | 0 to 3 |  |  | 87 | SAEbs02 | Status |  | 1 | 0 | 3 | 2 | 2 | J1939DA | J1939DA | 2007-11-15 | 2014-04-30 | 2007-11-15 | FullDefinition | FullDefinition
|  |  |  | 64791 | Beltlock and Airbag Deactivation Switch Information | BDS | Message containing Beltlock States and the Passener Airbag Deactivation Switch State. | PDU2 | Page 0 | Fixed | 8 |  | 3 | 8 | No | 250 ms | 5 |  | 2.5 | 2.5 | 4958 | Beltlock 7 Status | State of switch used to determine if Beltlock 7 is buckled. 00b = unlocked 01b = locked 10b = Error - Beltlock state cannot be determined 11b = not available | 2 bits | 4 states | 0 | 0 to 3 |  |  | 87 | SAEbs02 | Status |  | 1 | 0 | 3 | 2 | 2 | J1939DA | J1939DA | 2007-11-15 | 2014-04-30 | 2007-11-15 | FullDefinition | FullDefinition
|  |  |  | 64791 | Beltlock and Airbag Deactivation Switch Information | BDS | Message containing Beltlock States and the Passener Airbag Deactivation Switch State. | PDU2 | Page 0 | Fixed | 8 |  | 3 | 8 | No | 250 ms | 5 |  | 2.7 | 2.7 | 4959 | Beltlock 8 Status | State of switch used to determine if Beltlock 8 is buckled. 00b = unlocked 01b = locked 10b = Error - Beltlock state cannot be determined 11b = not available | 2 bits | 4 states | 0 | 0 to 3 |  |  | 87 | SAEbs02 | Status |  | 1 | 0 | 3 | 2 | 2 | J1939DA | J1939DA | 2007-11-15 | 2014-04-30 | 2007-11-15 | FullDefinition | FullDefinition
|  |  |  | 64791 | Beltlock and Airbag Deactivation Switch Information | BDS | Message containing Beltlock States and the Passener Airbag Deactivation Switch State. | PDU2 | Page 0 | Fixed | 8 |  | 3 | 8 | No | 250 ms | 5 |  | 3.1 | 3.1 | 4960 | Beltlock 9 Status | State of switch used to determine if Beltlock 9 is buckled. 00b = unlocked 01b = locked 10b = Error - Beltlock state cannot be determined 11b = not available | 2 bits | 4 states | 0 | 0 to 3 |  |  | 87 | SAEbs02 | Status |  | 1 | 0 | 3 | 2 | 2 | J1939DA | J1939DA | 2007-11-15 | 2014-04-30 | 2007-11-15 | FullDefinition | FullDefinition
|  |  |  | 64791 | Beltlock and Airbag Deactivation Switch Information | BDS | Message containing Beltlock States and the Passener Airbag Deactivation Switch State. | PDU2 | Page 0 | Fixed | 8 |  | 3 | 8 | No | 250 ms | 5 |  | 3.3 | 3.3 | 4961 | Beltlock 10 Status | State of switch used to determine if Beltlock 10 is buckled. 00b = unlocked 01b = locked 10b = Error - Beltlock state cannot be determined 11b = not available | 2 bits | 4 states | 0 | 0 to 3 |  |  | 87 | SAEbs02 | Status |  | 1 | 0 | 3 | 2 | 2 | J1939DA | J1939DA | 2007-11-15 | 2014-04-30 | 2007-11-15 | FullDefinition | FullDefinition
|  |  |  | 64791 | Beltlock and Airbag Deactivation Switch Information | BDS | Message containing Beltlock States and the Passener Airbag Deactivation Switch State. | PDU2 | Page 0 | Fixed | 8 |  | 3 | 8 | No | 250 ms | 5 |  | 3.5 | 3.5 | 4962 | Passenger Airbag Deactivation Switch Status | State of switch used to deactivate Passenger Airbag manually. 00b = passenger airbag activated 01b = passenger airbag deactivated 10b = Error - State of deactivation switch cannot be determined 11b = not available | 2 bits | 4 states | 0 | 0 to 3 |  |  | 87 | SAEbs02 | Status |  | 1 | 0 | 3 | 2 | 2 | J1939DA | J1939DA | 2007-11-15 | 2014-04-30 | 2007-11-15 | FullDefinition | FullDefinition
|  |  |  | 64791 | Beltlock and Airbag Deactivation Switch Information | BDS | Message containing Beltlock States and the Passener Airbag Deactivation Switch State. | PDU2 | Page 0 | Fixed | 8 |  | 3 | 8 | No | 250 ms | 5 |  | 3.7 | 3.7 | 21138 | Airbag Deployment Status | Conveys the status of post collision airbag deployment. Once airbags are deployed, this parameter will persist until reset by a service procedure. 00b = No Deployment 01b = Airbags Deployed 10b = Error 11b = Not Available | 2 bits | 4 states | 0 | 0 to 3 |  |  | 87 | SAEbs02 | Status |  | 1 | 0 | 3 | 2 | 2 | J1939DA | J1939DA | 2021-05-06 | 2014-04-30 | 2021-05-06 | FullDefinition | FullDefinition
|  |  |  | 64792 | Collision Sensor Information | CSI | Message containing type and serial number for every sensor of the restraint-system. The Collision Sensor Type is required for all possible sensors, but only the serial numbers of sensors with a type that is different from "unavailable" are included in the message. The serial numbers are delimited by an ASCII "*". Since there can be different sensor configurations, depending on the vehicle, the message has a variable length. | PDU2 | Page 0 | Variable | 8 |  | q | Variable | Yes | On request | 7 |  | 1.1 | 1.1 | 4918 | Frontal Collision Sensor 1 - Type | Type of Frontal Collision Sensor 1. 0000b = acceleration sensor 0001b = pressure sensor 0010b = rollrate sensor 0011b = sonic sensor 0100b = fiber-optic sensor 0101b = radar sensor 0110b = lidar sensor 0111b = optical sensor 1000b to 1101b = Reserved 1110b = Error - Type of sensor cannot be determined (unknown sensor) 1111b = not available | 4 bits | 16 states | 0 | 0 to 15 |  |  | 89 | SAEbs04 | Status |  | 1 | 0 | 15 | 4 | 4 | J1939DA | J1939DA | 2007-11-15 | 2007-12-31 | 2007-11-15 | FullDefinition | FullDefinition
|  |  |  | 64792 | Collision Sensor Information | CSI | Message containing type and serial number for every sensor of the restraint-system. The Collision Sensor Type is required for all possible sensors, but only the serial numbers of sensors with a type that is different from "unavailable" are included in the message. The serial numbers are delimited by an ASCII "*". Since there can be different sensor configurations, depending on the vehicle, the message has a variable length. | PDU2 | Page 0 | Variable | 8 |  | q | Variable | Yes | On request | 7 |  | 1.5 | 1.5 | 4919 | Frontal Collision Sensor 2 - Type | Type of Frontal Collision Sensor 2. 0000b = acceleration sensor 0001b = pressure sensor 0010b = rollrate sensor 0011b = sonic sensor 0100b = fiber-optic sensor 0101b = radar sensor 0110b = lidar sensor 0111b = optical sensor 1000b to 1101b = Reserved 1110b = Error - Type of sensor cannot be determined (unknown sensor) 1111b = not available | 4 bits | 16 states | 0 | 0 to 15 |  |  | 89 | SAEbs04 | Status |  | 1 | 0 | 15 | 4 | 4 | J1939DA | J1939DA | 2007-11-15 | 2007-12-31 | 2007-11-15 | FullDefinition | FullDefinition
|  |  |  | 64792 | Collision Sensor Information | CSI | Message containing type and serial number for every sensor of the restraint-system. The Collision Sensor Type is required for all possible sensors, but only the serial numbers of sensors with a type that is different from "unavailable" are included in the message. The serial numbers are delimited by an ASCII "*". Since there can be different sensor configurations, depending on the vehicle, the message has a variable length. | PDU2 | Page 0 | Variable | 8 |  | q | Variable | Yes | On request | 7 |  | 2.1 | 2.1 | 4920 | Frontal Collision Sensor 3 - Type | Type of Frontal Collision Sensor 3. 0000b = acceleration sensor 0001b = pressure sensor 0010b = rollrate sensor 0011b = sonic sensor 0100b = fiber-optic sensor 0101b = radar sensor 0110b = lidar sensor 0111b = optical sensor 1000b to 1101b = Reserved 1110b = Error - Type of sensor cannot be determined (unknown sensor) 1111b = not available | 4 bits | 16 states | 0 | 0 to 15 |  |  | 89 | SAEbs04 | Status |  | 1 | 0 | 15 | 4 | 4 | J1939DA | J1939DA | 2007-11-15 | 2007-12-31 | 2007-11-15 | FullDefinition | FullDefinition
|  |  |  | 64792 | Collision Sensor Information | CSI | Message containing type and serial number for every sensor of the restraint-system. The Collision Sensor Type is required for all possible sensors, but only the serial numbers of sensors with a type that is different from "unavailable" are included in the message. The serial numbers are delimited by an ASCII "*". Since there can be different sensor configurations, depending on the vehicle, the message has a variable length. | PDU2 | Page 0 | Variable | 8 |  | q | Variable | Yes | On request | 7 |  | 2.5 | 2.5 | 4921 | Frontal Collision Sensor 4 - Type | Type of Frontal Collision Sensor 4. 0000b = acceleration sensor 0001b = pressure sensor 0010b = rollrate sensor 0011b = sonic sensor 0100b = fiber-optic sensor 0101b = radar sensor 0110b = lidar sensor 0111b = optical sensor 1000b to 1101b = Reserved 1110b = Error - Type of sensor cannot be determined (unknown sensor) 1111b = not available | 4 bits | 16 states | 0 | 0 to 15 |  |  | 89 | SAEbs04 | Status |  | 1 | 0 | 15 | 4 | 4 | J1939DA | J1939DA | 2007-11-15 | 2007-12-31 | 2007-11-15 | FullDefinition | FullDefinition
|  |  |  | 64792 | Collision Sensor Information | CSI | Message containing type and serial number for every sensor of the restraint-system. The Collision Sensor Type is required for all possible sensors, but only the serial numbers of sensors with a type that is different from "unavailable" are included in the message. The serial numbers are delimited by an ASCII "*". Since there can be different sensor configurations, depending on the vehicle, the message has a variable length. | PDU2 | Page 0 | Variable | 8 |  | q | Variable | Yes | On request | 7 |  | 3.1 | 3.1 | 4922 | Side Collision Sensor Front Left - Type | Type of Side Collision Sensor Front - Left. 0000b = acceleration sensor 0001b = pressure sensor 0010b = rollrate sensor 0011b = sonic sensor 0100b = fiber-optic sensor 0101b = radar sensor 0110b = lidar sensor 0111b = optical sensor 1000b to 1101b = Reserved 1110b = Error - Type of sensor cannot be determined (unknown sensor) 1111b = not available | 4 bits | 16 states | 0 | 0 to 15 |  |  | 89 | SAEbs04 | Status |  | 1 | 0 | 15 | 4 | 4 | J1939DA | J1939DA | 2007-11-15 | 2007-12-31 | 2007-11-15 | FullDefinition | FullDefinition
|  |  |  | 64792 | Collision Sensor Information | CSI | Message containing type and serial number for every sensor of the restraint-system. The Collision Sensor Type is required for all possible sensors, but only the serial numbers of sensors with a type that is different from "unavailable" are included in the message. The serial numbers are delimited by an ASCII "*". Since there can be different sensor configurations, depending on the vehicle, the message has a variable length. | PDU2 | Page 0 | Variable | 8 |  | q | Variable | Yes | On request | 7 |  | 3.5 | 3.5 | 4923 | Side Collision Sensor Mid Front Left - Type | Type of Side Collision Sensor Mid Front - Left. 0000b = acceleration sensor 0001b = pressure sensor 0010b = rollrate sensor 0011b = sonic sensor 0100b = fiber-optic sensor 0101b = radar sensor 0110b = lidar sensor 0111b = optical sensor 1000b to 1101b = Reserved 1110b = Error - Type of sensor cannot be determined (unknown sensor) 1111b = not available | 4 bits | 16 states | 0 | 0 to 15 |  |  | 89 | SAEbs04 | Status |  | 1 | 0 | 15 | 4 | 4 | J1939DA | J1939DA | 2007-11-15 | 2007-12-31 | 2007-11-15 | FullDefinition | FullDefinition
|  |  |  | 64792 | Collision Sensor Information | CSI | Message containing type and serial number for every sensor of the restraint-system. The Collision Sensor Type is required for all possible sensors, but only the serial numbers of sensors with a type that is different from "unavailable" are included in the message. The serial numbers are delimited by an ASCII "*". Since there can be different sensor configurations, depending on the vehicle, the message has a variable length. | PDU2 | Page 0 | Variable | 8 |  | q | Variable | Yes | On request | 7 |  | 4.1 | 4.1 | 4924 | Side Collision Sensor Mid Rear Left - Type | Type of Side Collision Sensor Mid Rear - Left. 0000b = acceleration sensor 0001b = pressure sensor 0010b = rollrate sensor 0011b = sonic sensor 0100b = fiber-optic sensor 0101b = radar sensor 0110b = lidar sensor 0111b = optical sensor 1000b to 1101b = Reserved 1110b = Error - Type of sensor cannot be determined (unknown sensor) 1111b = not available | 4 bits | 16 states | 0 | 0 to 15 |  |  | 89 | SAEbs04 | Status |  | 1 | 0 | 15 | 4 | 4 | J1939DA | J1939DA | 2007-11-15 | 2007-12-31 | 2007-11-15 | FullDefinition | FullDefinition
|  |  |  | 64792 | Collision Sensor Information | CSI | Message containing type and serial number for every sensor of the restraint-system. The Collision Sensor Type is required for all possible sensors, but only the serial numbers of sensors with a type that is different from "unavailable" are included in the message. The serial numbers are delimited by an ASCII "*". Since there can be different sensor configurations, depending on the vehicle, the message has a variable length. | PDU2 | Page 0 | Variable | 8 |  | q | Variable | Yes | On request | 7 |  | 4.5 | 4.5 | 4925 | Side Collision Sensor Rear Left - Type | Type of Side Collision Sensor Rear - Left. 0000b = acceleration sensor 0001b = pressure sensor 0010b = rollrate sensor 0011b = sonic sensor 0100b = fiber-optic sensor 0101b = radar sensor 0110b = lidar sensor 0111b = optical sensor 1000b to 1101b = Reserved 1110b = Error - Type of sensor cannot be determined (unknown sensor) 1111b = not available | 4 bits | 16 states | 0 | 0 to 15 |  |  | 89 | SAEbs04 | Status |  | 1 | 0 | 15 | 4 | 4 | J1939DA | J1939DA | 2007-11-15 | 2007-12-31 | 2007-11-15 | FullDefinition | FullDefinition
|  |  |  | 64792 | Collision Sensor Information | CSI | Message containing type and serial number for every sensor of the restraint-system. The Collision Sensor Type is required for all possible sensors, but only the serial numbers of sensors with a type that is different from "unavailable" are included in the message. The serial numbers are delimited by an ASCII "*". Since there can be different sensor configurations, depending on the vehicle, the message has a variable length. | PDU2 | Page 0 | Variable | 8 |  | q | Variable | Yes | On request | 7 |  | 5.1 | 5.1 | 4926 | Side Collision Sensor Front Right - Type | Type of Side Collision Sensor Front - Right. 0000b = acceleration sensor 0001b = pressure sensor 0010b = rollrate sensor 0011b = sonic sensor 0100b = fiber-optic sensor 0101b = radar sensor 0110b = lidar sensor 0111b = optical sensor 1000b to 1101b = Reserved 1110b = Error - Type of sensor cannot be determined (unknown sensor) 1111b = not available | 4 bits | 16 states | 0 | 0 to 15 |  |  | 89 | SAEbs04 | Status |  | 1 | 0 | 15 | 4 | 4 | J1939DA | J1939DA | 2007-11-15 | 2007-12-31 | 2007-11-15 | FullDefinition | FullDefinition
|  |  |  | 64792 | Collision Sensor Information | CSI | Message containing type and serial number for every sensor of the restraint-system. The Collision Sensor Type is required for all possible sensors, but only the serial numbers of sensors with a type that is different from "unavailable" are included in the message. The serial numbers are delimited by an ASCII "*". Since there can be different sensor configurations, depending on the vehicle, the message has a variable length. | PDU2 | Page 0 | Variable | 8 |  | q | Variable | Yes | On request | 7 |  | 5.5 | 5.5 | 4927 | Side Collision Sensor Mid Front Right - Type | Type of Side Collision Sensor Mid Front - Right. 0000b = acceleration sensor 0001b = pressure sensor 0010b = rollrate sensor 0011b = sonic sensor 0100b = fiber-optic sensor 0101b = radar sensor 0110b = lidar sensor 0111b = optical sensor 1000b to 1101b = Reserved 1110b = Error - Type of sensor cannot be determined (unknown sensor) 1111b = not available | 4 bits | 16 states | 0 | 0 to 15 |  |  | 89 | SAEbs04 | Status |  | 1 | 0 | 15 | 4 | 4 | J1939DA | J1939DA | 2007-11-15 | 2007-12-31 | 2007-11-15 | FullDefinition | FullDefinition
|  |  |  | 64792 | Collision Sensor Information | CSI | Message containing type and serial number for every sensor of the restraint-system. The Collision Sensor Type is required for all possible sensors, but only the serial numbers of sensors with a type that is different from "unavailable" are included in the message. The serial numbers are delimited by an ASCII "*". Since there can be different sensor configurations, depending on the vehicle, the message has a variable length. | PDU2 | Page 0 | Variable | 8 |  | q | Variable | Yes | On request | 7 |  | 6.1 | 6.1 | 4928 | Side Collision Sensor Mid Rear Right - Type | Type of Side Collision Sensor Mid Rear - Right. 0000b = acceleration sensor 0001b = pressure sensor 0010b = rollrate sensor 0011b = sonic sensor 0100b = fiber-optic sensor 0101b = radar sensor 0110b = lidar sensor 0111b = optical sensor 1000b to 1101b = Reserved 1110b = Error - Type of sensor cannot be determined (unknown sensor) 1111b = not available | 4 bits | 16 states | 0 | 0 to 15 |  |  | 89 | SAEbs04 | Status |  | 1 | 0 | 15 | 4 | 4 | J1939DA | J1939DA | 2007-11-15 | 2007-12-31 | 2007-11-15 | FullDefinition | FullDefinition
|  |  |  | 64792 | Collision Sensor Information | CSI | Message containing type and serial number for every sensor of the restraint-system. The Collision Sensor Type is required for all possible sensors, but only the serial numbers of sensors with a type that is different from "unavailable" are included in the message. The serial numbers are delimited by an ASCII "*". Since there can be different sensor configurations, depending on the vehicle, the message has a variable length. | PDU2 | Page 0 | Variable | 8 |  | q | Variable | Yes | On request | 7 |  | 6.5 | 6.5 | 4929 | Side Collision Sensor Rear Right - Type | Type of Side Collision Sensor Rear - Right. 0000b = acceleration sensor 0001b = pressure sensor 0010b = rollrate sensor 0011b = sonic sensor 0100b = fiber-optic sensor 0101b = radar sensor 0110b = lidar sensor 0111b = optical sensor 1000b to 1101b = Reserved 1110b = Error - Type of sensor cannot be determined (unknown sensor) 1111b = not available | 4 bits | 16 states | 0 | 0 to 15 |  |  | 89 | SAEbs04 | Status |  | 1 | 0 | 15 | 4 | 4 | J1939DA | J1939DA | 2007-11-15 | 2007-12-31 | 2007-11-15 | FullDefinition | FullDefinition
|  |  |  | 64792 | Collision Sensor Information | CSI | Message containing type and serial number for every sensor of the restraint-system. The Collision Sensor Type is required for all possible sensors, but only the serial numbers of sensors with a type that is different from "unavailable" are included in the message. The serial numbers are delimited by an ASCII "*". Since there can be different sensor configurations, depending on the vehicle, the message has a variable length. | PDU2 | Page 0 | Variable | 8 |  | q | Variable | Yes | On request | 7 |  | 7.1 | 7.1 | 4930 | Rear Collision Sensor 1 - Type | Type of Rear Collision Sensor 1. 0000b = acceleration sensor 0001b = pressure sensor 0010b = rollrate sensor 0011b = sonic sensor 0100b = fiber-optic sensor 0101b = radar sensor 0110b = lidar sensor 0111b = optical sensor 1000b to 1101b = Reserved 1110b = Error - Type of sensor cannot be determined (unknown sensor) 1111b = not available | 4 bits | 16 states | 0 | 0 to 15 |  |  | 89 | SAEbs04 | Status |  | 1 | 0 | 15 | 4 | 4 | J1939DA | J1939DA | 2007-11-15 | 2007-12-31 | 2007-11-15 | FullDefinition | FullDefinition
|  |  |  | 64792 | Collision Sensor Information | CSI | Message containing type and serial number for every sensor of the restraint-system. The Collision Sensor Type is required for all possible sensors, but only the serial numbers of sensors with a type that is different from "unavailable" are included in the message. The serial numbers are delimited by an ASCII "*". Since there can be different sensor configurations, depending on the vehicle, the message has a variable length. | PDU2 | Page 0 | Variable | 8 |  | q | Variable | Yes | On request | 7 |  | 7.5 | 7.5 | 4931 | Rear Collision Sensor 2 - Type | Type of Rear Collision Sensor 2. 0000b = acceleration sensor 0001b = pressure sensor 0010b = rollrate sensor 0011b = sonic sensor 0100b = fiber-optic sensor 0101b = radar sensor 0110b = lidar sensor 0111b = optical sensor 1000b to 1101b = Reserved 1110b = Error - Type of sensor cannot be determined (unknown sensor) 1111b = not available | 4 bits | 16 states | 0 | 0 to 15 |  |  | 89 | SAEbs04 | Status |  | 1 | 0 | 15 | 4 | 4 | J1939DA | J1939DA | 2007-11-15 | 2007-12-31 | 2007-11-15 | FullDefinition | FullDefinition
|  |  |  | 64792 | Collision Sensor Information | CSI | Message containing type and serial number for every sensor of the restraint-system. The Collision Sensor Type is required for all possible sensors, but only the serial numbers of sensors with a type that is different from "unavailable" are included in the message. The serial numbers are delimited by an ASCII "*". Since there can be different sensor configurations, depending on the vehicle, the message has a variable length. | PDU2 | Page 0 | Variable | 8 |  | q | Variable | Yes | On request | 7 |  | 8.1 | 8.1 | 4932 | Rear Collision Sensor 3 - Type | Type of Rear Collision Sensor 3. 0000b = acceleration sensor 0001b = pressure sensor 0010b = rollrate sensor 0011b = sonic sensor 0100b = fiber-optic sensor 0101b = radar sensor 0110b = lidar sensor 0111b = optical sensor 1000b to 1101b = Reserved 1110b = Error - Type of sensor cannot be determined (unknown sensor) 1111b = not available | 4 bits | 16 states | 0 | 0 to 15 |  |  | 89 | SAEbs04 | Status |  | 1 | 0 | 15 | 4 | 4 | J1939DA | J1939DA | 2007-11-15 | 2007-12-31 | 2007-11-15 | FullDefinition | FullDefinition
|  |  |  | 64792 | Collision Sensor Information | CSI | Message containing type and serial number for every sensor of the restraint-system. The Collision Sensor Type is required for all possible sensors, but only the serial numbers of sensors with a type that is different from "unavailable" are included in the message. The serial numbers are delimited by an ASCII "*". Since there can be different sensor configurations, depending on the vehicle, the message has a variable length. | PDU2 | Page 0 | Variable | 8 |  | q | Variable | Yes | On request | 7 |  | 8.5 | 8.5 | 4933 | Rear Collision Sensor 4 - Type | Type of Rear Collision Sensor 4. 0000b = acceleration sensor 0001b = pressure sensor 0010b = rollrate sensor 0011b = sonic sensor 0100b = fiber-optic sensor 0101b = radar sensor 0110b = lidar sensor 0111b = optical sensor 1000b to 1101b = Reserved 1110b = Error - Type of sensor cannot be determined (unknown sensor) 1111b = not available | 4 bits | 16 states | 0 | 0 to 15 |  |  | 89 | SAEbs04 | Status |  | 1 | 0 | 15 | 4 | 4 | J1939DA | J1939DA | 2007-11-15 | 2007-12-31 | 2007-11-15 | FullDefinition | FullDefinition
|  |  |  | 64792 | Collision Sensor Information | CSI | Message containing type and serial number for every sensor of the restraint-system. The Collision Sensor Type is required for all possible sensors, but only the serial numbers of sensors with a type that is different from "unavailable" are included in the message. The serial numbers are delimited by an ASCII "*". Since there can be different sensor configurations, depending on the vehicle, the message has a variable length. | PDU2 | Page 0 | Variable | 8 |  | q | Variable | Yes | On request | 7 |  | 9.1 | 9.1 | 4934 | Rollover Sensor - Type | Type of Rollover Sensor. 0000b = acceleration sensor 0001b = pressure sensor 0010b = rollrate sensor 0011b = sonic sensor 0100b = fiber-optic sensor 0101b = radar sensor 0110b = lidar sensor 0111b = optical sensor 1000b to 1101b = Reserved 1110b = Error - Type of sensor cannot be determined (unknown sensor) 1111b = not available | 4 bits | 16 states | 0 | 0 to 15 |  |  | 89 | SAEbs04 | Status |  | 1 | 0 | 15 | 4 | 4 | J1939DA | J1939DA | 2007-11-15 | 2007-12-31 | 2007-11-15 | FullDefinition | FullDefinition
|  |  |  | 64792 | Collision Sensor Information | CSI | Message containing type and serial number for every sensor of the restraint-system. The Collision Sensor Type is required for all possible sensors, but only the serial numbers of sensors with a type that is different from "unavailable" are included in the message. The serial numbers are delimited by an ASCII "*". Since there can be different sensor configurations, depending on the vehicle, the message has a variable length. | PDU2 | Page 0 | Variable | 8 |  | q | Variable | Yes | On request | 7 |  | a (starts at byte 10) |  | 4935 | Frontal Collision Sensor 1 - Serial Number | Serial Number of Frontal Collision Sensor 1. | Variable - 0 to 32 bytes followed by "*" delimiter | ASCII | 0 | 0 to 255 per byte |  |  | 291 | SAEatad0032 | Status |  | 1 | 0 | 255 | 0 | 256 | J1939DA | J1939DA | 2007-11-15 | 2007-12-31 | 2007-11-15 | FullDefinition | FullDefinition
|  |  |  | 64792 | Collision Sensor Information | CSI | Message containing type and serial number for every sensor of the restraint-system. The Collision Sensor Type is required for all possible sensors, but only the serial numbers of sensors with a type that is different from "unavailable" are included in the message. The serial numbers are delimited by an ASCII "*". Since there can be different sensor configurations, depending on the vehicle, the message has a variable length. | PDU2 | Page 0 | Variable | 8 |  | q | Variable | Yes | On request | 7 |  | b |  | 4936 | Frontal Collision Sensor 2 - Serial Number | Serial Number of Frontal Collision Sensor 2. | Variable - 0 to 32 bytes followed by "*" delimiter | ASCII | 0 | 0 to 255 per byte |  |  | 291 | SAEatad0032 | Status |  | 1 | 0 | 255 | 0 | 256 | J1939DA | J1939DA | 2007-11-15 | 2007-12-31 | 2007-11-15 | FullDefinition | FullDefinition
|  |  |  | 64792 | Collision Sensor Information | CSI | Message containing type and serial number for every sensor of the restraint-system. The Collision Sensor Type is required for all possible sensors, but only the serial numbers of sensors with a type that is different from "unavailable" are included in the message. The serial numbers are delimited by an ASCII "*". Since there can be different sensor configurations, depending on the vehicle, the message has a variable length. | PDU2 | Page 0 | Variable | 8 |  | q | Variable | Yes | On request | 7 |  | c |  | 4937 | Frontal Collision Sensor 3 - Serial Number | Serial Number of Frontal Collision Sensor 3. | Variable - 0 to 32 bytes followed by "*" delimiter | ASCII | 0 | 0 to 255 per byte |  |  | 291 | SAEatad0032 | Status |  | 1 | 0 | 255 | 0 | 256 | J1939DA | J1939DA | 2007-11-15 | 2007-12-31 | 2007-11-15 | FullDefinition | FullDefinition
|  |  |  | 64792 | Collision Sensor Information | CSI | Message containing type and serial number for every sensor of the restraint-system. The Collision Sensor Type is required for all possible sensors, but only the serial numbers of sensors with a type that is different from "unavailable" are included in the message. The serial numbers are delimited by an ASCII "*". Since there can be different sensor configurations, depending on the vehicle, the message has a variable length. | PDU2 | Page 0 | Variable | 8 |  | q | Variable | Yes | On request | 7 |  | d |  | 4938 | Frontal Collision Sensor 4 - Serial Number | Serial Number of Frontal Collision Sensor 4. | Variable - 0 to 32 bytes followed by "*" delimiter | ASCII | 0 | 0 to 255 per byte |  |  | 291 | SAEatad0032 | Status |  | 1 | 0 | 255 | 0 | 256 | J1939DA | J1939DA | 2007-11-15 | 2007-12-31 | 2007-11-15 | FullDefinition | FullDefinition
|  |  |  | 64792 | Collision Sensor Information | CSI | Message containing type and serial number for every sensor of the restraint-system. The Collision Sensor Type is required for all possible sensors, but only the serial numbers of sensors with a type that is different from "unavailable" are included in the message. The serial numbers are delimited by an ASCII "*". Since there can be different sensor configurations, depending on the vehicle, the message has a variable length. | PDU2 | Page 0 | Variable | 8 |  | q | Variable | Yes | On request | 7 |  | e |  | 4939 | Side Collision Sensor Front Left - Serial Number | Serial Number of Side Collision Sensor Front - Left. | Variable - 0 to 32 bytes followed by "*" delimiter | ASCII | 0 | 0 to 255 per byte |  |  | 291 | SAEatad0032 | Measured |  | 1 | 0 | 255 | 0 | 256 | J1939DA | J1939DA | 2007-11-15 | 2007-12-31 | 2007-11-15 | FullDefinition | FullDefinition
|  |  |  | 64792 | Collision Sensor Information | CSI | Message containing type and serial number for every sensor of the restraint-system. The Collision Sensor Type is required for all possible sensors, but only the serial numbers of sensors with a type that is different from "unavailable" are included in the message. The serial numbers are delimited by an ASCII "*". Since there can be different sensor configurations, depending on the vehicle, the message has a variable length. | PDU2 | Page 0 | Variable | 8 |  | q | Variable | Yes | On request | 7 |  | f |  | 4940 | Side Collision Sensor Mid Front Left - Serial Number | Serial Number of Side Collision Sensor Mid Front - Left. | Variable - 0 to 32 bytes followed by "*" delimiter | ASCII | 0 | 0 to 255 per byte |  |  | 291 | SAEatad0032 | Measured |  | 1 | 0 | 255 | 0 | 256 | J1939DA | J1939DA | 2007-11-15 | 2007-12-31 | 2007-11-15 | FullDefinition | FullDefinition
|  |  |  | 64792 | Collision Sensor Information | CSI | Message containing type and serial number for every sensor of the restraint-system. The Collision Sensor Type is required for all possible sensors, but only the serial numbers of sensors with a type that is different from "unavailable" are included in the message. The serial numbers are delimited by an ASCII "*". Since there can be different sensor configurations, depending on the vehicle, the message has a variable length. | PDU2 | Page 0 | Variable | 8 |  | q | Variable | Yes | On request | 7 |  | g |  | 4941 | Side Collision Sensor Mid Rear Left - Serial Number | Serial Number of Side Collision Sensor Mid Rear - Left. | Variable - 0 to 32 bytes followed by "*" delimiter | ASCII | 0 | 0 to 255 per byte |  |  | 291 | SAEatad0032 | Measured |  | 1 | 0 | 255 | 0 | 256 | J1939DA | J1939DA | 2007-11-15 | 2007-12-31 | 2007-11-15 | FullDefinition | FullDefinition
|  |  |  | 64792 | Collision Sensor Information | CSI | Message containing type and serial number for every sensor of the restraint-system. The Collision Sensor Type is required for all possible sensors, but only the serial numbers of sensors with a type that is different from "unavailable" are included in the message. The serial numbers are delimited by an ASCII "*". Since there can be different sensor configurations, depending on the vehicle, the message has a variable length. | PDU2 | Page 0 | Variable | 8 |  | q | Variable | Yes | On request | 7 |  | h |  | 4942 | Side Collision Sensor Rear Left - Serial Number | Serial Number of Side Collision Sensor Rear - Left. | Variable - 0 to 32 bytes followed by "*" delimiter | ASCII | 0 | 0 to 255 per byte |  |  | 291 | SAEatad0032 | Measured |  | 1 | 0 | 255 | 0 | 256 | J1939DA | J1939DA | 2007-11-15 | 2007-12-31 | 2007-11-15 | FullDefinition | FullDefinition
|  |  |  | 64792 | Collision Sensor Information | CSI | Message containing type and serial number for every sensor of the restraint-system. The Collision Sensor Type is required for all possible sensors, but only the serial numbers of sensors with a type that is different from "unavailable" are included in the message. The serial numbers are delimited by an ASCII "*". Since there can be different sensor configurations, depending on the vehicle, the message has a variable length. | PDU2 | Page 0 | Variable | 8 |  | q | Variable | Yes | On request | 7 |  | i |  | 4943 | Side Collision Sensor Front Right - Serial Number | Serial Number of Side Collision Sensor Front - Right. | Variable - 0 to 32 bytes followed by "*" delimiter | ASCII | 0 | 0 to 255 per byte |  |  | 291 | SAEatad0032 | Measured |  | 1 | 0 | 255 | 0 | 256 | J1939DA | J1939DA | 2007-11-15 | 2007-12-31 | 2007-11-15 | FullDefinition | FullDefinition
|  |  |  | 64792 | Collision Sensor Information | CSI | Message containing type and serial number for every sensor of the restraint-system. The Collision Sensor Type is required for all possible sensors, but only the serial numbers of sensors with a type that is different from "unavailable" are included in the message. The serial numbers are delimited by an ASCII "*". Since there can be different sensor configurations, depending on the vehicle, the message has a variable length. | PDU2 | Page 0 | Variable | 8 |  | q | Variable | Yes | On request | 7 |  | j |  | 4944 | Side Collision Sensor Mid Front Right - Serial Number | Serial Number of Side Collision Sensor Mid Front - Right. | Variable - 0 to 32 bytes followed by "*" delimiter | ASCII | 0 | 0 to 255 per byte |  |  | 291 | SAEatad0032 | Measured |  | 1 | 0 | 255 | 0 | 256 | J1939DA | J1939DA | 2007-11-15 | 2007-12-31 | 2007-11-15 | FullDefinition | FullDefinition
|  |  |  | 64792 | Collision Sensor Information | CSI | Message containing type and serial number for every sensor of the restraint-system. The Collision Sensor Type is required for all possible sensors, but only the serial numbers of sensors with a type that is different from "unavailable" are included in the message. The serial numbers are delimited by an ASCII "*". Since there can be different sensor configurations, depending on the vehicle, the message has a variable length. | PDU2 | Page 0 | Variable | 8 |  | q | Variable | Yes | On request | 7 |  | k |  | 4945 | Side Collision Sensor Mid Rear Right - Serial Number | Serial Number of Side Collision Sensor Mid Rear - Right. | Variable - 0 to 32 bytes followed by "*" delimiter | ASCII | 0 | 0 to 255 per byte |  |  | 291 | SAEatad0032 | Measured |  | 1 | 0 | 255 | 0 | 256 | J1939DA | J1939DA | 2007-11-15 | 2007-12-31 | 2007-11-15 | FullDefinition | FullDefinition
|  |  |  | 64792 | Collision Sensor Information | CSI | Message containing type and serial number for every sensor of the restraint-system. The Collision Sensor Type is required for all possible sensors, but only the serial numbers of sensors with a type that is different from "unavailable" are included in the message. The serial numbers are delimited by an ASCII "*". Since there can be different sensor configurations, depending on the vehicle, the message has a variable length. | PDU2 | Page 0 | Variable | 8 |  | q | Variable | Yes | On request | 7 |  | l |  | 4946 | Side Collision Sensor Rear Right - Serial Number | Serial Number of Side Collision Sensor Rear - Right. | Variable - 0 to 32 bytes followed by "*" delimiter | ASCII | 0 | 0 to 255 per byte |  |  | 291 | SAEatad0032 | Measured |  | 1 | 0 | 255 | 0 | 256 | J1939DA | J1939DA | 2007-11-15 | 2007-12-31 | 2007-11-15 | FullDefinition | FullDefinition
|  |  |  | 64792 | Collision Sensor Information | CSI | Message containing type and serial number for every sensor of the restraint-system. The Collision Sensor Type is required for all possible sensors, but only the serial numbers of sensors with a type that is different from "unavailable" are included in the message. The serial numbers are delimited by an ASCII "*". Since there can be different sensor configurations, depending on the vehicle, the message has a variable length. | PDU2 | Page 0 | Variable | 8 |  | q | Variable | Yes | On request | 7 |  | m |  | 4947 | Rear Collision Sensor 1 - Serial Number | Serial Number of Rear Collision Sensor 1. | Variable - 0 to 32 bytes followed by "*" delimiter | ASCII | 0 | 0 to 255 per byte |  |  | 291 | SAEatad0032 | Measured |  | 1 | 0 | 255 | 0 | 256 | J1939DA | J1939DA | 2007-11-15 | 2007-12-31 | 2007-11-15 | FullDefinition | FullDefinition
|  |  |  | 64792 | Collision Sensor Information | CSI | Message containing type and serial number for every sensor of the restraint-system. The Collision Sensor Type is required for all possible sensors, but only the serial numbers of sensors with a type that is different from "unavailable" are included in the message. The serial numbers are delimited by an ASCII "*". Since there can be different sensor configurations, depending on the vehicle, the message has a variable length. | PDU2 | Page 0 | Variable | 8 |  | q | Variable | Yes | On request | 7 |  | n |  | 4948 | Rear Collision Sensor 2 - Serial Number | Serial Number of Rear Collision Sensor 2. | Variable - 0 to 32 bytes followed by "*" delimiter | ASCII | 0 | 0 to 255 per byte |  |  | 291 | SAEatad0032 | Measured |  | 1 | 0 | 255 | 0 | 256 | J1939DA | J1939DA | 2007-11-15 | 2007-12-31 | 2007-11-15 | FullDefinition | FullDefinition
|  |  |  | 64792 | Collision Sensor Information | CSI | Message containing type and serial number for every sensor of the restraint-system. The Collision Sensor Type is required for all possible sensors, but only the serial numbers of sensors with a type that is different from "unavailable" are included in the message. The serial numbers are delimited by an ASCII "*". Since there can be different sensor configurations, depending on the vehicle, the message has a variable length. | PDU2 | Page 0 | Variable | 8 |  | q | Variable | Yes | On request | 7 |  | o |  | 4949 | Rear Collision Sensor 3 - Serial Number | Serial Number of Rear Collision Sensor 3. | Variable - 0 to 32 bytes followed by "*" delimiter | ASCII | 0 | 0 to 255 per byte |  |  | 291 | SAEatad0032 | Measured |  | 1 | 0 | 255 | 0 | 256 | J1939DA | J1939DA | 2007-11-15 | 2007-12-31 | 2007-11-15 | FullDefinition | FullDefinition
|  |  |  | 64792 | Collision Sensor Information | CSI | Message containing type and serial number for every sensor of the restraint-system. The Collision Sensor Type is required for all possible sensors, but only the serial numbers of sensors with a type that is different from "unavailable" are included in the message. The serial numbers are delimited by an ASCII "*". Since there can be different sensor configurations, depending on the vehicle, the message has a variable length. | PDU2 | Page 0 | Variable | 8 |  | q | Variable | Yes | On request | 7 |  | p |  | 4950 | Rear Collision Sensor 4 - Serial Number | Serial Number of Rear Collision Sensor 4. | Variable - 0 to 32 bytes followed by "*" delimiter | ASCII | 0 | 0 to 255 per byte |  |  | 291 | SAEatad0032 | Measured |  | 1 | 0 | 255 | 0 | 256 | J1939DA | J1939DA | 2007-11-15 | 2007-12-31 | 2007-11-15 | FullDefinition | FullDefinition
|  |  |  | 64792 | Collision Sensor Information | CSI | Message containing type and serial number for every sensor of the restraint-system. The Collision Sensor Type is required for all possible sensors, but only the serial numbers of sensors with a type that is different from "unavailable" are included in the message. The serial numbers are delimited by an ASCII "*". Since there can be different sensor configurations, depending on the vehicle, the message has a variable length. | PDU2 | Page 0 | Variable | 8 |  | q | Variable | Yes | On request | 7 |  | q |  | 4951 | Rollover Sensor - Serial Number | Serial Number of Rollover Sensor. | Variable - 0 to 32 bytes followed by "*" delimiter | ASCII | 0 | 0 to 255 per byte |  |  | 291 | SAEatad0032 | Measured |  | 1 | 0 | 255 | 0 | 256 | J1939DA | J1939DA | 2007-11-15 | 2007-12-31 | 2007-11-15 | FullDefinition | FullDefinition
|  |  |  | 64793 | Ignitor Loop Information | ILI | Message containing resistance values for every equipped ignitor loop of the restraint-system. (Maximum of 100 Ignitor Loops.) . . Byte 21-22 Special Ignitor Loop [1], if installed Byte 23-24 Special Ignitor Loop [2], if installed . . Up to Special Ignitor Loop [90], if installed This entry can cover 100 ignition loops in total, where the last 90 are special ignitor loop SPs. The SPN names are numbered from 1 to 90. Since there can be different ignitor loop configurations, depending on the vehicle, the message has a variable length. The first 10 standard ignitior loop parameters with exact names (SPN 4818 up to SPN 4827) are always listed in this message. The special ignitor loop parameters are listed only if equipped. (A list with the positions of all equipped special ignitor loops is required for proper diagnostics in garage, in order to find the position of defective devices. This list has to be provided to service by the restraint system manufacturer.) | PDU2 | Page 0 | Fixed Extendable | 8 |  | 200 | Variable | Yes | On request | 7 |  | 001-002 | 1.1 | 4818 | Driver Airbag Ignitor Loop 1st Stage - Resistance | Resistance of Driver Airbag Ignitor Loop 1st Stage. | 2 bytes | 0.1 ohm per bit | 0 ohm | 0 to 6 425.5 ohm |  | ohm | 290 | SAErs01 | Measured |  | 0.1 | 0 | 6425.5 | 16 | 16 | J1939DA | J1939DA | 2007-11-15 | 2007-12-31 | 2007-11-15 | FullDefinition | FullDefinition
|  |  |  | 64793 | Ignitor Loop Information | ILI | Message containing resistance values for every equipped ignitor loop of the restraint-system. (Maximum of 100 Ignitor Loops.) . . Byte 21-22 Special Ignitor Loop [1], if installed Byte 23-24 Special Ignitor Loop [2], if installed . . Up to Special Ignitor Loop [90], if installed This entry can cover 100 ignition loops in total, where the last 90 are special ignitor loop SPs. The SPN names are numbered from 1 to 90. Since there can be different ignitor loop configurations, depending on the vehicle, the message has a variable length. The first 10 standard ignitior loop parameters with exact names (SPN 4818 up to SPN 4827) are always listed in this message. The special ignitor loop parameters are listed only if equipped. (A list with the positions of all equipped special ignitor loops is required for proper diagnostics in garage, in order to find the position of defective devices. This list has to be provided to service by the restraint system manufacturer.) | PDU2 | Page 0 | Fixed Extendable | 8 |  | 200 | Variable | Yes | On request | 7 |  | 003-004 | 3.1 | 4819 | Passenger Airbag Ignitor Loop 1st Stage - Resistance | Resistance of Passenger Airbag Ignitor Loop 1st Stage. | 2 bytes | 0.1 ohm per bit | 0 ohm | 0 to 6 425.5 ohm |  | ohm | 290 | SAErs01 | Measured |  | 0.1 | 0 | 6425.5 | 16 | 16 | J1939DA | J1939DA | 2007-11-15 | 2007-12-31 | 2007-11-15 | FullDefinition | FullDefinition
|  |  |  | 64793 | Ignitor Loop Information | ILI | Message containing resistance values for every equipped ignitor loop of the restraint-system. (Maximum of 100 Ignitor Loops.) . . Byte 21-22 Special Ignitor Loop [1], if installed Byte 23-24 Special Ignitor Loop [2], if installed . . Up to Special Ignitor Loop [90], if installed This entry can cover 100 ignition loops in total, where the last 90 are special ignitor loop SPs. The SPN names are numbered from 1 to 90. Since there can be different ignitor loop configurations, depending on the vehicle, the message has a variable length. The first 10 standard ignitior loop parameters with exact names (SPN 4818 up to SPN 4827) are always listed in this message. The special ignitor loop parameters are listed only if equipped. (A list with the positions of all equipped special ignitor loops is required for proper diagnostics in garage, in order to find the position of defective devices. This list has to be provided to service by the restraint system manufacturer.) | PDU2 | Page 0 | Fixed Extendable | 8 |  | 200 | Variable | Yes | On request | 7 |  | 005-006 | 5.1 | 4820 | Driver Airbag Ignitor Loop 2nd Stage - Resistance | Resistance of Driver Airbag Ignitor Loop 2nd Stage. | 2 bytes | 0.1 ohm per bit | 0 ohm | 0 to 6 425.5 ohm |  | ohm | 290 | SAErs01 | Measured |  | 0.1 | 0 | 6425.5 | 16 | 16 | J1939DA | J1939DA | 2007-11-15 | 2007-12-31 | 2007-11-15 | FullDefinition | FullDefinition
|  |  |  | 64793 | Ignitor Loop Information | ILI | Message containing resistance values for every equipped ignitor loop of the restraint-system. (Maximum of 100 Ignitor Loops.) . . Byte 21-22 Special Ignitor Loop [1], if installed Byte 23-24 Special Ignitor Loop [2], if installed . . Up to Special Ignitor Loop [90], if installed This entry can cover 100 ignition loops in total, where the last 90 are special ignitor loop SPs. The SPN names are numbered from 1 to 90. Since there can be different ignitor loop configurations, depending on the vehicle, the message has a variable length. The first 10 standard ignitior loop parameters with exact names (SPN 4818 up to SPN 4827) are always listed in this message. The special ignitor loop parameters are listed only if equipped. (A list with the positions of all equipped special ignitor loops is required for proper diagnostics in garage, in order to find the position of defective devices. This list has to be provided to service by the restraint system manufacturer.) | PDU2 | Page 0 | Fixed Extendable | 8 |  | 200 | Variable | Yes | On request | 7 |  | 007-008 | 7.1 | 4821 | Passenger Airbag Ignitor Loop 2nd Stage - Resistance | Resistance of Passenger Airbag Ignitor Loop 2nd Stage. | 2 bytes | 0.1 ohm per bit | 0 ohm | 0 to 6 425.5 ohm |  | ohm | 290 | SAErs01 | Measured |  | 0.1 | 0 | 6425.5 | 16 | 16 | J1939DA | J1939DA | 2007-11-15 | 2007-12-31 | 2007-11-15 | FullDefinition | FullDefinition
|  |  |  | 64793 | Ignitor Loop Information | ILI | Message containing resistance values for every equipped ignitor loop of the restraint-system. (Maximum of 100 Ignitor Loops.) . . Byte 21-22 Special Ignitor Loop [1], if installed Byte 23-24 Special Ignitor Loop [2], if installed . . Up to Special Ignitor Loop [90], if installed This entry can cover 100 ignition loops in total, where the last 90 are special ignitor loop SPs. The SPN names are numbered from 1 to 90. Since there can be different ignitor loop configurations, depending on the vehicle, the message has a variable length. The first 10 standard ignitior loop parameters with exact names (SPN 4818 up to SPN 4827) are always listed in this message. The special ignitor loop parameters are listed only if equipped. (A list with the positions of all equipped special ignitor loops is required for proper diagnostics in garage, in order to find the position of defective devices. This list has to be provided to service by the restraint system manufacturer.) | PDU2 | Page 0 | Fixed Extendable | 8 |  | 200 | Variable | Yes | On request | 7 |  | 009-010 | 9.1 | 4822 | Driver Belt Tensioner Ignitior Loop - Resistance | Resistance of Driver Belt Tensioner Ignitor Loop 1st Stage. | 2 bytes | 0.1 ohm per bit | 0 ohm | 0 to 6 425.5 ohm |  | ohm | 290 | SAErs01 | Measured |  | 0.1 | 0 | 6425.5 | 16 | 16 | J1939DA | J1939DA | 2007-11-15 | 2007-12-31 | 2007-11-15 | FullDefinition | FullDefinition
|  |  |  | 64793 | Ignitor Loop Information | ILI | Message containing resistance values for every equipped ignitor loop of the restraint-system. (Maximum of 100 Ignitor Loops.) . . Byte 21-22 Special Ignitor Loop [1], if installed Byte 23-24 Special Ignitor Loop [2], if installed . . Up to Special Ignitor Loop [90], if installed This entry can cover 100 ignition loops in total, where the last 90 are special ignitor loop SPs. The SPN names are numbered from 1 to 90. Since there can be different ignitor loop configurations, depending on the vehicle, the message has a variable length. The first 10 standard ignitior loop parameters with exact names (SPN 4818 up to SPN 4827) are always listed in this message. The special ignitor loop parameters are listed only if equipped. (A list with the positions of all equipped special ignitor loops is required for proper diagnostics in garage, in order to find the position of defective devices. This list has to be provided to service by the restraint system manufacturer.) | PDU2 | Page 0 | Fixed Extendable | 8 |  | 200 | Variable | Yes | On request | 7 |  | 011-012 | 11.1 | 4823 | Passenger Belt Tensioner Ignitor Loop - Resistance | Resistance of Passenger Belt Tensioner Ignitor Loop 1st Stage. | 2 bytes | 0.1 ohm per bit | 0 ohm | 0 to 6 425.5 ohm |  | ohm | 290 | SAErs01 | Measured |  | 0.1 | 0 | 6425.5 | 16 | 16 | J1939DA | J1939DA | 2007-11-15 | 2007-12-31 | 2007-11-15 | FullDefinition | FullDefinition
|  |  |  | 64793 | Ignitor Loop Information | ILI | Message containing resistance values for every equipped ignitor loop of the restraint-system. (Maximum of 100 Ignitor Loops.) . . Byte 21-22 Special Ignitor Loop [1], if installed Byte 23-24 Special Ignitor Loop [2], if installed . . Up to Special Ignitor Loop [90], if installed This entry can cover 100 ignition loops in total, where the last 90 are special ignitor loop SPs. The SPN names are numbered from 1 to 90. Since there can be different ignitor loop configurations, depending on the vehicle, the message has a variable length. The first 10 standard ignitior loop parameters with exact names (SPN 4818 up to SPN 4827) are always listed in this message. The special ignitor loop parameters are listed only if equipped. (A list with the positions of all equipped special ignitor loops is required for proper diagnostics in garage, in order to find the position of defective devices. This list has to be provided to service by the restraint system manufacturer.) | PDU2 | Page 0 | Fixed Extendable | 8 |  | 200 | Variable | Yes | On request | 7 |  | 013-014 | 13.1 | 4824 | Side Bag Ignitor Loop 1 - Left - Resistance | Resistance of Side Bag Ignitor Loop 1 - Left. | 2 bytes | 0.1 ohm per bit | 0 ohm | 0 to 6 425.5 ohm |  | ohm | 290 | SAErs01 | Measured |  | 0.1 | 0 | 6425.5 | 16 | 16 | J1939DA | J1939DA | 2007-11-15 | 2007-12-31 | 2007-11-15 | FullDefinition | FullDefinition
|  |  |  | 64793 | Ignitor Loop Information | ILI | Message containing resistance values for every equipped ignitor loop of the restraint-system. (Maximum of 100 Ignitor Loops.) . . Byte 21-22 Special Ignitor Loop [1], if installed Byte 23-24 Special Ignitor Loop [2], if installed . . Up to Special Ignitor Loop [90], if installed This entry can cover 100 ignition loops in total, where the last 90 are special ignitor loop SPs. The SPN names are numbered from 1 to 90. Since there can be different ignitor loop configurations, depending on the vehicle, the message has a variable length. The first 10 standard ignitior loop parameters with exact names (SPN 4818 up to SPN 4827) are always listed in this message. The special ignitor loop parameters are listed only if equipped. (A list with the positions of all equipped special ignitor loops is required for proper diagnostics in garage, in order to find the position of defective devices. This list has to be provided to service by the restraint system manufacturer.) | PDU2 | Page 0 | Fixed Extendable | 8 |  | 200 | Variable | Yes | On request | 7 |  | 015-016 | 15.1 | 4825 | Side Bag Ignitor Loop 2 - Left - Resistance | Resistance of Side Bag Ignitor Loop 2 - Left. | 2 bytes | 0.1 ohm per bit | 0 ohm | 0 to 6 425.5 ohm |  | ohm | 290 | SAErs01 | Measured |  | 0.1 | 0 | 6425.5 | 16 | 16 | J1939DA | J1939DA | 2007-11-15 | 2007-12-31 | 2007-11-15 | FullDefinition | FullDefinition
|  |  |  | 64793 | Ignitor Loop Information | ILI | Message containing resistance values for every equipped ignitor loop of the restraint-system. (Maximum of 100 Ignitor Loops.) . . Byte 21-22 Special Ignitor Loop [1], if installed Byte 23-24 Special Ignitor Loop [2], if installed . . Up to Special Ignitor Loop [90], if installed This entry can cover 100 ignition loops in total, where the last 90 are special ignitor loop SPs. The SPN names are numbered from 1 to 90. Since there can be different ignitor loop configurations, depending on the vehicle, the message has a variable length. The first 10 standard ignitior loop parameters with exact names (SPN 4818 up to SPN 4827) are always listed in this message. The special ignitor loop parameters are listed only if equipped. (A list with the positions of all equipped special ignitor loops is required for proper diagnostics in garage, in order to find the position of defective devices. This list has to be provided to service by the restraint system manufacturer.) | PDU2 | Page 0 | Fixed Extendable | 8 |  | 200 | Variable | Yes | On request | 7 |  | 017-018 | 17.1 | 4826 | Side Bag Ignitor Loop 1 - Right - Resistance | Resistance of Side Bag Ignitor Loop 1 - Right. | 2 bytes | 0.1 ohm per bit | 0 ohm | 0 to 6 425.5 ohm |  | ohm | 290 | SAErs01 | Measured |  | 0.1 | 0 | 6425.5 | 16 | 16 | J1939DA | J1939DA | 2007-11-15 | 2007-12-31 | 2007-11-15 | FullDefinition | FullDefinition
|  |  |  | 64793 | Ignitor Loop Information | ILI | Message containing resistance values for every equipped ignitor loop of the restraint-system. (Maximum of 100 Ignitor Loops.) . . Byte 21-22 Special Ignitor Loop [1], if installed Byte 23-24 Special Ignitor Loop [2], if installed . . Up to Special Ignitor Loop [90], if installed This entry can cover 100 ignition loops in total, where the last 90 are special ignitor loop SPs. The SPN names are numbered from 1 to 90. Since there can be different ignitor loop configurations, depending on the vehicle, the message has a variable length. The first 10 standard ignitior loop parameters with exact names (SPN 4818 up to SPN 4827) are always listed in this message. The special ignitor loop parameters are listed only if equipped. (A list with the positions of all equipped special ignitor loops is required for proper diagnostics in garage, in order to find the position of defective devices. This list has to be provided to service by the restraint system manufacturer.) | PDU2 | Page 0 | Fixed Extendable | 8 |  | 200 | Variable | Yes | On request | 7 |  | 019-020 | 19.1 | 4827 | Side Bag Ignitor Loop 2 - Right - Resistance | Resistance of Side Bag Ignitor Loop 2 - Right. | 2 bytes | 0.1 ohm per bit | 0 ohm | 0 to 6 425.5 ohm |  | ohm | 290 | SAErs01 | Measured |  | 0.1 | 0 | 6425.5 | 16 | 16 | J1939DA | J1939DA | 2007-11-15 | 2007-12-31 | 2007-11-15 | FullDefinition | FullDefinition
|  |  |  | 64793 | Ignitor Loop Information | ILI | Message containing resistance values for every equipped ignitor loop of the restraint-system. (Maximum of 100 Ignitor Loops.) . . Byte 21-22 Special Ignitor Loop [1], if installed Byte 23-24 Special Ignitor Loop [2], if installed . . Up to Special Ignitor Loop [90], if installed This entry can cover 100 ignition loops in total, where the last 90 are special ignitor loop SPs. The SPN names are numbered from 1 to 90. Since there can be different ignitor loop configurations, depending on the vehicle, the message has a variable length. The first 10 standard ignitior loop parameters with exact names (SPN 4818 up to SPN 4827) are always listed in this message. The special ignitor loop parameters are listed only if equipped. (A list with the positions of all equipped special ignitor loops is required for proper diagnostics in garage, in order to find the position of defective devices. This list has to be provided to service by the restraint system manufacturer.) | PDU2 | Page 0 | Fixed Extendable | 8 |  | 200 | Variable | Yes | On request | 7 |  | 021-022 | 21.1 | 4828 | Special Ignitor Loop 1 - Resistance | Resistance of Special Ignitor Loop 1. Since there are many different vehicle types (e.g. truck, bus, firetruck or ambulance), the ignitor loop configuration has a wide variation. | 2 bytes | 0.1 ohm per bit | 0 ohm | 0 to 6 425.5 ohm |  | ohm | 290 | SAErs01 | Measured |  | 0.1 | 0 | 6425.5 | 16 | 16 | J1939DA | J1939DA | 2007-11-15 | 2007-12-31 | 2007-11-15 | FullDefinition | FullDefinition
|  |  |  | 64793 | Ignitor Loop Information | ILI | Message containing resistance values for every equipped ignitor loop of the restraint-system. (Maximum of 100 Ignitor Loops.) . . Byte 21-22 Special Ignitor Loop [1], if installed Byte 23-24 Special Ignitor Loop [2], if installed . . Up to Special Ignitor Loop [90], if installed This entry can cover 100 ignition loops in total, where the last 90 are special ignitor loop SPs. The SPN names are numbered from 1 to 90. Since there can be different ignitor loop configurations, depending on the vehicle, the message has a variable length. The first 10 standard ignitior loop parameters with exact names (SPN 4818 up to SPN 4827) are always listed in this message. The special ignitor loop parameters are listed only if equipped. (A list with the positions of all equipped special ignitor loops is required for proper diagnostics in garage, in order to find the position of defective devices. This list has to be provided to service by the restraint system manufacturer.) | PDU2 | Page 0 | Fixed Extendable | 8 |  | 200 | Variable | Yes | On request | 7 |  | 023-024 | 23.1 | 4829 | Special Ignitor Loop 2 - Resistance | Resistance of Special Ignitor Loop 2. Since there are many different vehicle types (e.g. truck, bus, firetruck or ambulance), the ignitor loop configuration has a wide variation. | 2 bytes | 0.1 ohm per bit | 0 ohm | 0 to 6 425.5 ohm |  | ohm | 290 | SAErs01 | Measured |  | 0.1 | 0 | 6425.5 | 16 | 16 | J1939DA | J1939DA | 2007-11-15 | 2007-12-31 | 2007-11-15 | FullDefinition | FullDefinition
|  |  |  | 64793 | Ignitor Loop Information | ILI | Message containing resistance values for every equipped ignitor loop of the restraint-system. (Maximum of 100 Ignitor Loops.) . . Byte 21-22 Special Ignitor Loop [1], if installed Byte 23-24 Special Ignitor Loop [2], if installed . . Up to Special Ignitor Loop [90], if installed This entry can cover 100 ignition loops in total, where the last 90 are special ignitor loop SPs. The SPN names are numbered from 1 to 90. Since there can be different ignitor loop configurations, depending on the vehicle, the message has a variable length. The first 10 standard ignitior loop parameters with exact names (SPN 4818 up to SPN 4827) are always listed in this message. The special ignitor loop parameters are listed only if equipped. (A list with the positions of all equipped special ignitor loops is required for proper diagnostics in garage, in order to find the position of defective devices. This list has to be provided to service by the restraint system manufacturer.) | PDU2 | Page 0 | Fixed Extendable | 8 |  | 200 | Variable | Yes | On request | 7 |  | 025-026 | 25.1 | 4830 | Special Ignitor Loop 3 - Resistance | Resistance of Special Ignitor Loop 3. Since there are many different vehicle types (e.g. truck, bus, firetruck or ambulance), the ignitor loop configuration has a wide variation. | 2 bytes | 0.1 ohm per bit | 0 ohm | 0 to 6 425.5 ohm |  | ohm | 290 | SAErs01 | Measured |  | 0.1 | 0 | 6425.5 | 16 | 16 | J1939DA | J1939DA | 2007-11-15 | 2007-12-31 | 2007-11-15 | FullDefinition | FullDefinition
|  |  |  | 64793 | Ignitor Loop Information | ILI | Message containing resistance values for every equipped ignitor loop of the restraint-system. (Maximum of 100 Ignitor Loops.) . . Byte 21-22 Special Ignitor Loop [1], if installed Byte 23-24 Special Ignitor Loop [2], if installed . . Up to Special Ignitor Loop [90], if installed This entry can cover 100 ignition loops in total, where the last 90 are special ignitor loop SPs. The SPN names are numbered from 1 to 90. Since there can be different ignitor loop configurations, depending on the vehicle, the message has a variable length. The first 10 standard ignitior loop parameters with exact names (SPN 4818 up to SPN 4827) are always listed in this message. The special ignitor loop parameters are listed only if equipped. (A list with the positions of all equipped special ignitor loops is required for proper diagnostics in garage, in order to find the position of defective devices. This list has to be provided to service by the restraint system manufacturer.) | PDU2 | Page 0 | Fixed Extendable | 8 |  | 200 | Variable | Yes | On request | 7 |  | 027-028 | 27.1 | 4831 | Special Ignitor Loop 4 - Resistance | Resistance of Special Ignitor Loop 4. Since there are many different vehicle types (e.g. truck, bus, firetruck or ambulance), the ignitor loop configuration has a wide variation. | 2 bytes | 0.1 ohm per bit | 0 ohm | 0 to 6 425.5 ohm |  | ohm | 290 | SAErs01 | Measured |  | 0.1 | 0 | 6425.5 | 16 | 16 | J1939DA | J1939DA | 2007-11-15 | 2007-12-31 | 2007-11-15 | FullDefinition | FullDefinition
|  |  |  | 64793 | Ignitor Loop Information | ILI | Message containing resistance values for every equipped ignitor loop of the restraint-system. (Maximum of 100 Ignitor Loops.) . . Byte 21-22 Special Ignitor Loop [1], if installed Byte 23-24 Special Ignitor Loop [2], if installed . . Up to Special Ignitor Loop [90], if installed This entry can cover 100 ignition loops in total, where the last 90 are special ignitor loop SPs. The SPN names are numbered from 1 to 90. Since there can be different ignitor loop configurations, depending on the vehicle, the message has a variable length. The first 10 standard ignitior loop parameters with exact names (SPN 4818 up to SPN 4827) are always listed in this message. The special ignitor loop parameters are listed only if equipped. (A list with the positions of all equipped special ignitor loops is required for proper diagnostics in garage, in order to find the position of defective devices. This list has to be provided to service by the restraint system manufacturer.) | PDU2 | Page 0 | Fixed Extendable | 8 |  | 200 | Variable | Yes | On request | 7 |  | 029-030 | 29.1 | 4832 | Special Ignitor Loop 5 - Resistance | Resistance of Special Ignitor Loop 5. Since there are many different vehicle types (e.g. truck, bus, firetruck or ambulance), the ignitor loop configuration has a wide variation. | 2 bytes | 0.1 ohm per bit | 0 ohm | 0 to 6 425.5 ohm |  | ohm | 290 | SAErs01 | Measured |  | 0.1 | 0 | 6425.5 | 16 | 16 | J1939DA | J1939DA | 2007-11-15 | 2007-12-31 | 2007-11-15 | FullDefinition | FullDefinition
|  |  |  | 64793 | Ignitor Loop Information | ILI | Message containing resistance values for every equipped ignitor loop of the restraint-system. (Maximum of 100 Ignitor Loops.) . . Byte 21-22 Special Ignitor Loop [1], if installed Byte 23-24 Special Ignitor Loop [2], if installed . . Up to Special Ignitor Loop [90], if installed This entry can cover 100 ignition loops in total, where the last 90 are special ignitor loop SPs. The SPN names are numbered from 1 to 90. Since there can be different ignitor loop configurations, depending on the vehicle, the message has a variable length. The first 10 standard ignitior loop parameters with exact names (SPN 4818 up to SPN 4827) are always listed in this message. The special ignitor loop parameters are listed only if equipped. (A list with the positions of all equipped special ignitor loops is required for proper diagnostics in garage, in order to find the position of defective devices. This list has to be provided to service by the restraint system manufacturer.) | PDU2 | Page 0 | Fixed Extendable | 8 |  | 200 | Variable | Yes | On request | 7 |  | 031-032 | 31.1 | 4833 | Special Ignitor Loop 6 - Resistance | Resistance of Special Ignitor Loop 6. Since there are many different vehicle types (e.g. truck, bus, firetruck or ambulance), the ignitor loop configuration has a wide variation. | 2 bytes | 0.1 ohm per bit | 0 ohm | 0 to 6 425.5 ohm |  | ohm | 290 | SAErs01 | Measured |  | 0.1 | 0 | 6425.5 | 16 | 16 | J1939DA | J1939DA | 2007-11-15 | 2007-12-31 | 2007-11-15 | FullDefinition | FullDefinition
|  |  |  | 64793 | Ignitor Loop Information | ILI | Message containing resistance values for every equipped ignitor loop of the restraint-system. (Maximum of 100 Ignitor Loops.) . . Byte 21-22 Special Ignitor Loop [1], if installed Byte 23-24 Special Ignitor Loop [2], if installed . . Up to Special Ignitor Loop [90], if installed This entry can cover 100 ignition loops in total, where the last 90 are special ignitor loop SPs. The SPN names are numbered from 1 to 90. Since there can be different ignitor loop configurations, depending on the vehicle, the message has a variable length. The first 10 standard ignitior loop parameters with exact names (SPN 4818 up to SPN 4827) are always listed in this message. The special ignitor loop parameters are listed only if equipped. (A list with the positions of all equipped special ignitor loops is required for proper diagnostics in garage, in order to find the position of defective devices. This list has to be provided to service by the restraint system manufacturer.) | PDU2 | Page 0 | Fixed Extendable | 8 |  | 200 | Variable | Yes | On request | 7 |  | 033-034 | 33.1 | 4834 | Special Ignitor Loop 7 - Resistance | Resistance of Special Ignitor Loop 7. Since there are many different vehicle types (e.g. truck, bus, firetruck or ambulance), the ignitor loop configuration has a wide variation. | 2 bytes | 0.1 ohm per bit | 0 ohm | 0 to 6 425.5 ohm |  | ohm | 290 | SAErs01 | Measured |  | 0.1 | 0 | 6425.5 | 16 | 16 | J1939DA | J1939DA | 2007-11-15 | 2007-12-31 | 2007-11-15 | FullDefinition | FullDefinition
|  |  |  | 64793 | Ignitor Loop Information | ILI | Message containing resistance values for every equipped ignitor loop of the restraint-system. (Maximum of 100 Ignitor Loops.) . . Byte 21-22 Special Ignitor Loop [1], if installed Byte 23-24 Special Ignitor Loop [2], if installed . . Up to Special Ignitor Loop [90], if installed This entry can cover 100 ignition loops in total, where the last 90 are special ignitor loop SPs. The SPN names are numbered from 1 to 90. Since there can be different ignitor loop configurations, depending on the vehicle, the message has a variable length. The first 10 standard ignitior loop parameters with exact names (SPN 4818 up to SPN 4827) are always listed in this message. The special ignitor loop parameters are listed only if equipped. (A list with the positions of all equipped special ignitor loops is required for proper diagnostics in garage, in order to find the position of defective devices. This list has to be provided to service by the restraint system manufacturer.) | PDU2 | Page 0 | Fixed Extendable | 8 |  | 200 | Variable | Yes | On request | 7 |  | 035-036 | 35.1 | 4835 | Special Ignitor Loop 8 - Resistance | Resistance of Special Ignitor Loop 8. Since there are many different vehicle types (e.g. truck, bus, firetruck or ambulance), the ignitor loop configuration has a wide variation. | 2 bytes | 0.1 ohm per bit | 0 ohm | 0 to 6 425.5 ohm |  | ohm | 290 | SAErs01 | Measured |  | 0.1 | 0 | 6425.5 | 16 | 16 | J1939DA | J1939DA | 2007-11-15 | 2007-12-31 | 2007-11-15 | FullDefinition | FullDefinition
|  |  |  | 64793 | Ignitor Loop Information | ILI | Message containing resistance values for every equipped ignitor loop of the restraint-system. (Maximum of 100 Ignitor Loops.) . . Byte 21-22 Special Ignitor Loop [1], if installed Byte 23-24 Special Ignitor Loop [2], if installed . . Up to Special Ignitor Loop [90], if installed This entry can cover 100 ignition loops in total, where the last 90 are special ignitor loop SPs. The SPN names are numbered from 1 to 90. Since there can be different ignitor loop configurations, depending on the vehicle, the message has a variable length. The first 10 standard ignitior loop parameters with exact names (SPN 4818 up to SPN 4827) are always listed in this message. The special ignitor loop parameters are listed only if equipped. (A list with the positions of all equipped special ignitor loops is required for proper diagnostics in garage, in order to find the position of defective devices. This list has to be provided to service by the restraint system manufacturer.) | PDU2 | Page 0 | Fixed Extendable | 8 |  | 200 | Variable | Yes | On request | 7 |  | 037-038 | 37.1 | 4836 | Special Ignitor Loop 9 - Resistance | Resistance of Special Ignitor Loop 9. Since there are many different vehicle types (e.g. truck, bus, firetruck or ambulance), the ignitor loop configuration has a wide variation. | 2 bytes | 0.1 ohm per bit | 0 ohm | 0 to 6 425.5 ohm |  | ohm | 290 | SAErs01 | Measured |  | 0.1 | 0 | 6425.5 | 16 | 16 | J1939DA | J1939DA | 2007-11-15 | 2007-12-31 | 2007-11-15 | FullDefinition | FullDefinition
|  |  |  | 64793 | Ignitor Loop Information | ILI | Message containing resistance values for every equipped ignitor loop of the restraint-system. (Maximum of 100 Ignitor Loops.) . . Byte 21-22 Special Ignitor Loop [1], if installed Byte 23-24 Special Ignitor Loop [2], if installed . . Up to Special Ignitor Loop [90], if installed This entry can cover 100 ignition loops in total, where the last 90 are special ignitor loop SPs. The SPN names are numbered from 1 to 90. Since there can be different ignitor loop configurations, depending on the vehicle, the message has a variable length. The first 10 standard ignitior loop parameters with exact names (SPN 4818 up to SPN 4827) are always listed in this message. The special ignitor loop parameters are listed only if equipped. (A list with the positions of all equipped special ignitor loops is required for proper diagnostics in garage, in order to find the position of defective devices. This list has to be provided to service by the restraint system manufacturer.) | PDU2 | Page 0 | Fixed Extendable | 8 |  | 200 | Variable | Yes | On request | 7 |  | 039-040 | 39.1 | 4837 | Special Ignitor Loop 10 - Resistance | Resistance of Special Ignitor Loop 10. Since there are many different vehicle types (e.g. truck, bus, firetruck or ambulance), the ignitor loop configuration has a wide variation. | 2 bytes | 0.1 ohm per bit | 0 ohm | 0 to 6 425.5 ohm |  | ohm | 290 | SAErs01 | Measured |  | 0.1 | 0 | 6425.5 | 16 | 16 | J1939DA | J1939DA | 2007-11-15 | 2007-12-31 | 2007-11-15 | FullDefinition | FullDefinition
|  |  |  | 64793 | Ignitor Loop Information | ILI | Message containing resistance values for every equipped ignitor loop of the restraint-system. (Maximum of 100 Ignitor Loops.) . . Byte 21-22 Special Ignitor Loop [1], if installed Byte 23-24 Special Ignitor Loop [2], if installed . . Up to Special Ignitor Loop [90], if installed This entry can cover 100 ignition loops in total, where the last 90 are special ignitor loop SPs. The SPN names are numbered from 1 to 90. Since there can be different ignitor loop configurations, depending on the vehicle, the message has a variable length. The first 10 standard ignitior loop parameters with exact names (SPN 4818 up to SPN 4827) are always listed in this message. The special ignitor loop parameters are listed only if equipped. (A list with the positions of all equipped special ignitor loops is required for proper diagnostics in garage, in order to find the position of defective devices. This list has to be provided to service by the restraint system manufacturer.) | PDU2 | Page 0 | Fixed Extendable | 8 |  | 200 | Variable | Yes | On request | 7 |  | 041-042 | 41.1 | 4838 | Special Ignitor Loop 11 - Resistance | Resistance of Special Ignitor Loop 11. Since there are many different vehicle types (e.g. truck, bus, firetruck or ambulance), the ignitor loop configuration has a wide variation. | 2 bytes | 0.1 ohm per bit | 0 ohm | 0 to 6 425.5 ohm |  | ohm | 290 | SAErs01 | Measured |  | 0.1 | 0 | 6425.5 | 16 | 16 | J1939DA | J1939DA | 2007-11-15 | 2007-12-31 | 2007-11-15 | FullDefinition | FullDefinition
|  |  |  | 64793 | Ignitor Loop Information | ILI | Message containing resistance values for every equipped ignitor loop of the restraint-system. (Maximum of 100 Ignitor Loops.) . . Byte 21-22 Special Ignitor Loop [1], if installed Byte 23-24 Special Ignitor Loop [2], if installed . . Up to Special Ignitor Loop [90], if installed This entry can cover 100 ignition loops in total, where the last 90 are special ignitor loop SPs. The SPN names are numbered from 1 to 90. Since there can be different ignitor loop configurations, depending on the vehicle, the message has a variable length. The first 10 standard ignitior loop parameters with exact names (SPN 4818 up to SPN 4827) are always listed in this message. The special ignitor loop parameters are listed only if equipped. (A list with the positions of all equipped special ignitor loops is required for proper diagnostics in garage, in order to find the position of defective devices. This list has to be provided to service by the restraint system manufacturer.) | PDU2 | Page 0 | Fixed Extendable | 8 |  | 200 | Variable | Yes | On request | 7 |  | 043-044 | 43.1 | 4839 | Special Ignitor Loop 12 - Resistance | Resistance of Special Ignitor Loop 12. Since there are many different vehicle types (e.g. truck, bus, firetruck or ambulance), the ignitor loop configuration has a wide variation. | 2 bytes | 0.1 ohm per bit | 0 ohm | 0 to 6 425.5 ohm |  | ohm | 290 | SAErs01 | Measured |  | 0.1 | 0 | 6425.5 | 16 | 16 | J1939DA | J1939DA | 2007-11-15 | 2007-12-31 | 2007-11-15 | FullDefinition | FullDefinition
|  |  |  | 64793 | Ignitor Loop Information | ILI | Message containing resistance values for every equipped ignitor loop of the restraint-system. (Maximum of 100 Ignitor Loops.) . . Byte 21-22 Special Ignitor Loop [1], if installed Byte 23-24 Special Ignitor Loop [2], if installed . . Up to Special Ignitor Loop [90], if installed This entry can cover 100 ignition loops in total, where the last 90 are special ignitor loop SPs. The SPN names are numbered from 1 to 90. Since there can be different ignitor loop configurations, depending on the vehicle, the message has a variable length. The first 10 standard ignitior loop parameters with exact names (SPN 4818 up to SPN 4827) are always listed in this message. The special ignitor loop parameters are listed only if equipped. (A list with the positions of all equipped special ignitor loops is required for proper diagnostics in garage, in order to find the position of defective devices. This list has to be provided to service by the restraint system manufacturer.) | PDU2 | Page 0 | Fixed Extendable | 8 |  | 200 | Variable | Yes | On request | 7 |  | 045-046 | 45.1 | 4840 | Special Ignitor Loop 13 - Resistance | Resistance of Special Ignitor Loop 13. Since there are many different vehicle types (e.g. truck, bus, firetruck or ambulance), the ignitor loop configuration has a wide variation. | 2 bytes | 0.1 ohm per bit | 0 ohm | 0 to 6 425.5 ohm |  | ohm | 290 | SAErs01 | Measured |  | 0.1 | 0 | 6425.5 | 16 | 16 | J1939DA | J1939DA | 2007-11-15 | 2007-12-31 | 2007-11-15 | FullDefinition | FullDefinition
|  |  |  | 64793 | Ignitor Loop Information | ILI | Message containing resistance values for every equipped ignitor loop of the restraint-system. (Maximum of 100 Ignitor Loops.) . . Byte 21-22 Special Ignitor Loop [1], if installed Byte 23-24 Special Ignitor Loop [2], if installed . . Up to Special Ignitor Loop [90], if installed This entry can cover 100 ignition loops in total, where the last 90 are special ignitor loop SPs. The SPN names are numbered from 1 to 90. Since there can be different ignitor loop configurations, depending on the vehicle, the message has a variable length. The first 10 standard ignitior loop parameters with exact names (SPN 4818 up to SPN 4827) are always listed in this message. The special ignitor loop parameters are listed only if equipped. (A list with the positions of all equipped special ignitor loops is required for proper diagnostics in garage, in order to find the position of defective devices. This list has to be provided to service by the restraint system manufacturer.) | PDU2 | Page 0 | Fixed Extendable | 8 |  | 200 | Variable | Yes | On request | 7 |  | 047-048 | 47.1 | 4841 | Special Ignitor Loop 14 - Resistance | Resistance of Special Ignitor Loop 14. Since there are many different vehicle types (e.g. truck, bus, firetruck or ambulance), the ignitor loop configuration has a wide variation. | 2 bytes | 0.1 ohm per bit | 0 ohm | 0 to 6 425.5 ohm |  | ohm | 290 | SAErs01 | Measured |  | 0.1 | 0 | 6425.5 | 16 | 16 | J1939DA | J1939DA | 2007-11-15 | 2007-12-31 | 2007-11-15 | FullDefinition | FullDefinition
|  |  |  | 64793 | Ignitor Loop Information | ILI | Message containing resistance values for every equipped ignitor loop of the restraint-system. (Maximum of 100 Ignitor Loops.) . . Byte 21-22 Special Ignitor Loop [1], if installed Byte 23-24 Special Ignitor Loop [2], if installed . . Up to Special Ignitor Loop [90], if installed This entry can cover 100 ignition loops in total, where the last 90 are special ignitor loop SPs. The SPN names are numbered from 1 to 90. Since there can be different ignitor loop configurations, depending on the vehicle, the message has a variable length. The first 10 standard ignitior loop parameters with exact names (SPN 4818 up to SPN 4827) are always listed in this message. The special ignitor loop parameters are listed only if equipped. (A list with the positions of all equipped special ignitor loops is required for proper diagnostics in garage, in order to find the position of defective devices. This list has to be provided to service by the restraint system manufacturer.) | PDU2 | Page 0 | Fixed Extendable | 8 |  | 200 | Variable | Yes | On request | 7 |  | 049-050 | 49.1 | 4842 | Special Ignitor Loop 15 - Resistance | Resistance of Special Ignitor Loop 15. Since there are many different vehicle types (e.g. truck, bus, firetruck or ambulance), the ignitor loop configuration has a wide variation. | 2 bytes | 0.1 ohm per bit | 0 ohm | 0 to 6 425.5 ohm |  | ohm | 290 | SAErs01 | Measured |  | 0.1 | 0 | 6425.5 | 16 | 16 | J1939DA | J1939DA | 2007-11-15 | 2007-12-31 | 2007-11-15 | FullDefinition | FullDefinition
|  |  |  | 64793 | Ignitor Loop Information | ILI | Message containing resistance values for every equipped ignitor loop of the restraint-system. (Maximum of 100 Ignitor Loops.) . . Byte 21-22 Special Ignitor Loop [1], if installed Byte 23-24 Special Ignitor Loop [2], if installed . . Up to Special Ignitor Loop [90], if installed This entry can cover 100 ignition loops in total, where the last 90 are special ignitor loop SPs. The SPN names are numbered from 1 to 90. Since there can be different ignitor loop configurations, depending on the vehicle, the message has a variable length. The first 10 standard ignitior loop parameters with exact names (SPN 4818 up to SPN 4827) are always listed in this message. The special ignitor loop parameters are listed only if equipped. (A list with the positions of all equipped special ignitor loops is required for proper diagnostics in garage, in order to find the position of defective devices. This list has to be provided to service by the restraint system manufacturer.) | PDU2 | Page 0 | Fixed Extendable | 8 |  | 200 | Variable | Yes | On request | 7 |  | 051-052 | 51.1 | 4843 | Special Ignitor Loop 16 - Resistance | Resistance of Special Ignitor Loop 16. Since there are many different vehicle types (e.g. truck, bus, firetruck or ambulance), the ignitor loop configuration has a wide variation. | 2 bytes | 0.1 ohm per bit | 0 ohm | 0 to 6 425.5 ohm |  | ohm | 290 | SAErs01 | Measured |  | 0.1 | 0 | 6425.5 | 16 | 16 | J1939DA | J1939DA | 2007-11-15 | 2007-12-31 | 2007-11-15 | FullDefinition | FullDefinition
|  |  |  | 64793 | Ignitor Loop Information | ILI | Message containing resistance values for every equipped ignitor loop of the restraint-system. (Maximum of 100 Ignitor Loops.) . . Byte 21-22 Special Ignitor Loop [1], if installed Byte 23-24 Special Ignitor Loop [2], if installed . . Up to Special Ignitor Loop [90], if installed This entry can cover 100 ignition loops in total, where the last 90 are special ignitor loop SPs. The SPN names are numbered from 1 to 90. Since there can be different ignitor loop configurations, depending on the vehicle, the message has a variable length. The first 10 standard ignitior loop parameters with exact names (SPN 4818 up to SPN 4827) are always listed in this message. The special ignitor loop parameters are listed only if equipped. (A list with the positions of all equipped special ignitor loops is required for proper diagnostics in garage, in order to find the position of defective devices. This list has to be provided to service by the restraint system manufacturer.) | PDU2 | Page 0 | Fixed Extendable | 8 |  | 200 | Variable | Yes | On request | 7 |  | 053-054 | 53.1 | 4844 | Special Ignitor Loop 17 - Resistance | Resistance of Special Ignitor Loop 17. Since there are many different vehicle types (e.g. truck, bus, firetruck or ambulance), the ignitor loop configuration has a wide variation. | 2 bytes | 0.1 ohm per bit | 0 ohm | 0 to 6 425.5 ohm |  | ohm | 290 | SAErs01 | Measured |  | 0.1 | 0 | 6425.5 | 16 | 16 | J1939DA | J1939DA | 2007-11-15 | 2007-12-31 | 2007-11-15 | FullDefinition | FullDefinition
|  |  |  | 64793 | Ignitor Loop Information | ILI | Message containing resistance values for every equipped ignitor loop of the restraint-system. (Maximum of 100 Ignitor Loops.) . . Byte 21-22 Special Ignitor Loop [1], if installed Byte 23-24 Special Ignitor Loop [2], if installed . . Up to Special Ignitor Loop [90], if installed This entry can cover 100 ignition loops in total, where the last 90 are special ignitor loop SPs. The SPN names are numbered from 1 to 90. Since there can be different ignitor loop configurations, depending on the vehicle, the message has a variable length. The first 10 standard ignitior loop parameters with exact names (SPN 4818 up to SPN 4827) are always listed in this message. The special ignitor loop parameters are listed only if equipped. (A list with the positions of all equipped special ignitor loops is required for proper diagnostics in garage, in order to find the position of defective devices. This list has to be provided to service by the restraint system manufacturer.) | PDU2 | Page 0 | Fixed Extendable | 8 |  | 200 | Variable | Yes | On request | 7 |  | 055-056 | 55.1 | 4845 | Special Ignitor Loop 18 - Resistance | Resistance of Special Ignitor Loop 18. Since there are many different vehicle types (e.g. truck, bus, firetruck or ambulance), the ignitor loop configuration has a wide variation. | 2 bytes | 0.1 ohm per bit | 0 ohm | 0 to 6 425.5 ohm |  | ohm | 290 | SAErs01 | Measured |  | 0.1 | 0 | 6425.5 | 16 | 16 | J1939DA | J1939DA | 2007-11-15 | 2007-12-31 | 2007-11-15 | FullDefinition | FullDefinition
|  |  |  | 64793 | Ignitor Loop Information | ILI | Message containing resistance values for every equipped ignitor loop of the restraint-system. (Maximum of 100 Ignitor Loops.) . . Byte 21-22 Special Ignitor Loop [1], if installed Byte 23-24 Special Ignitor Loop [2], if installed . . Up to Special Ignitor Loop [90], if installed This entry can cover 100 ignition loops in total, where the last 90 are special ignitor loop SPs. The SPN names are numbered from 1 to 90. Since there can be different ignitor loop configurations, depending on the vehicle, the message has a variable length. The first 10 standard ignitior loop parameters with exact names (SPN 4818 up to SPN 4827) are always listed in this message. The special ignitor loop parameters are listed only if equipped. (A list with the positions of all equipped special ignitor loops is required for proper diagnostics in garage, in order to find the position of defective devices. This list has to be provided to service by the restraint system manufacturer.) | PDU2 | Page 0 | Fixed Extendable | 8 |  | 200 | Variable | Yes | On request | 7 |  | 057-058 | 57.1 | 4846 | Special Ignitor Loop 19 - Resistance | Resistance of Special Ignitor Loop 19. Since there are many different vehicle types (e.g. truck, bus, firetruck or ambulance), the ignitor loop configuration has a wide variation. | 2 bytes | 0.1 ohm per bit | 0 ohm | 0 to 6 425.5 ohm |  | ohm | 290 | SAErs01 | Measured |  | 0.1 | 0 | 6425.5 | 16 | 16 | J1939DA | J1939DA | 2007-11-15 | 2007-12-31 | 2007-11-15 | FullDefinition | FullDefinition
|  |  |  | 64793 | Ignitor Loop Information | ILI | Message containing resistance values for every equipped ignitor loop of the restraint-system. (Maximum of 100 Ignitor Loops.) . . Byte 21-22 Special Ignitor Loop [1], if installed Byte 23-24 Special Ignitor Loop [2], if installed . . Up to Special Ignitor Loop [90], if installed This entry can cover 100 ignition loops in total, where the last 90 are special ignitor loop SPs. The SPN names are numbered from 1 to 90. Since there can be different ignitor loop configurations, depending on the vehicle, the message has a variable length. The first 10 standard ignitior loop parameters with exact names (SPN 4818 up to SPN 4827) are always listed in this message. The special ignitor loop parameters are listed only if equipped. (A list with the positions of all equipped special ignitor loops is required for proper diagnostics in garage, in order to find the position of defective devices. This list has to be provided to service by the restraint system manufacturer.) | PDU2 | Page 0 | Fixed Extendable | 8 |  | 200 | Variable | Yes | On request | 7 |  | 059-060 | 59.1 | 4847 | Special Ignitor Loop 20 - Resistance | Resistance of Special Ignitor Loop 20. Since there are many different vehicle types (e.g. truck, bus, firetruck or ambulance), the ignitor loop configuration has a wide variation. | 2 bytes | 0.1 ohm per bit | 0 ohm | 0 to 6 425.5 ohm |  | ohm | 290 | SAErs01 | Measured |  | 0.1 | 0 | 6425.5 | 16 | 16 | J1939DA | J1939DA | 2007-11-15 | 2007-12-31 | 2007-11-15 | FullDefinition | FullDefinition
|  |  |  | 64793 | Ignitor Loop Information | ILI | Message containing resistance values for every equipped ignitor loop of the restraint-system. (Maximum of 100 Ignitor Loops.) . . Byte 21-22 Special Ignitor Loop [1], if installed Byte 23-24 Special Ignitor Loop [2], if installed . . Up to Special Ignitor Loop [90], if installed This entry can cover 100 ignition loops in total, where the last 90 are special ignitor loop SPs. The SPN names are numbered from 1 to 90. Since there can be different ignitor loop configurations, depending on the vehicle, the message has a variable length. The first 10 standard ignitior loop parameters with exact names (SPN 4818 up to SPN 4827) are always listed in this message. The special ignitor loop parameters are listed only if equipped. (A list with the positions of all equipped special ignitor loops is required for proper diagnostics in garage, in order to find the position of defective devices. This list has to be provided to service by the restraint system manufacturer.) | PDU2 | Page 0 | Fixed Extendable | 8 |  | 200 | Variable | Yes | On request | 7 |  | 061-062 | 61.1 | 4848 | Special Ignitor Loop 21 - Resistance | Resistance of Special Ignitor Loop 21. Since there are many different vehicle types (e.g. truck, bus, firetruck or ambulance), the ignitor loop configuration has a wide variation. | 2 bytes | 0.1 ohm per bit | 0 ohm | 0 to 6 425.5 ohm |  | ohm | 290 | SAErs01 | Measured |  | 0.1 | 0 | 6425.5 | 16 | 16 | J1939DA | J1939DA | 2007-11-15 | 2007-12-31 | 2007-11-15 | FullDefinition | FullDefinition
|  |  |  | 64793 | Ignitor Loop Information | ILI | Message containing resistance values for every equipped ignitor loop of the restraint-system. (Maximum of 100 Ignitor Loops.) . . Byte 21-22 Special Ignitor Loop [1], if installed Byte 23-24 Special Ignitor Loop [2], if installed . . Up to Special Ignitor Loop [90], if installed This entry can cover 100 ignition loops in total, where the last 90 are special ignitor loop SPs. The SPN names are numbered from 1 to 90. Since there can be different ignitor loop configurations, depending on the vehicle, the message has a variable length. The first 10 standard ignitior loop parameters with exact names (SPN 4818 up to SPN 4827) are always listed in this message. The special ignitor loop parameters are listed only if equipped. (A list with the positions of all equipped special ignitor loops is required for proper diagnostics in garage, in order to find the position of defective devices. This list has to be provided to service by the restraint system manufacturer.) | PDU2 | Page 0 | Fixed Extendable | 8 |  | 200 | Variable | Yes | On request | 7 |  | 063-064 | 63.1 | 4849 | Special Ignitor Loop 22 - Resistance | Resistance of Special Ignitor Loop 22. Since there are many different vehicle types (e.g. truck, bus, firetruck or ambulance), the ignitor loop configuration has a wide variation. | 2 bytes | 0.1 ohm per bit | 0 ohm | 0 to 6 425.5 ohm |  | ohm | 290 | SAErs01 | Measured |  | 0.1 | 0 | 6425.5 | 16 | 16 | J1939DA | J1939DA | 2007-11-15 | 2007-12-31 | 2007-11-15 | FullDefinition | FullDefinition
|  |  |  | 64793 | Ignitor Loop Information | ILI | Message containing resistance values for every equipped ignitor loop of the restraint-system. (Maximum of 100 Ignitor Loops.) . . Byte 21-22 Special Ignitor Loop [1], if installed Byte 23-24 Special Ignitor Loop [2], if installed . . Up to Special Ignitor Loop [90], if installed This entry can cover 100 ignition loops in total, where the last 90 are special ignitor loop SPs. The SPN names are numbered from 1 to 90. Since there can be different ignitor loop configurations, depending on the vehicle, the message has a variable length. The first 10 standard ignitior loop parameters with exact names (SPN 4818 up to SPN 4827) are always listed in this message. The special ignitor loop parameters are listed only if equipped. (A list with the positions of all equipped special ignitor loops is required for proper diagnostics in garage, in order to find the position of defective devices. This list has to be provided to service by the restraint system manufacturer.) | PDU2 | Page 0 | Fixed Extendable | 8 |  | 200 | Variable | Yes | On request | 7 |  | 065-066 | 65.1 | 4850 | Special Ignitor Loop 23 - Resistance | Resistance of Special Ignitor Loop 23. Since there are many different vehicle types (e.g. truck, bus, firetruck or ambulance), the ignitor loop configuration has a wide variation. | 2 bytes | 0.1 ohm per bit | 0 ohm | 0 to 6 425.5 ohm |  | ohm | 290 | SAErs01 | Measured |  | 0.1 | 0 | 6425.5 | 16 | 16 | J1939DA | J1939DA | 2007-11-15 | 2007-12-31 | 2007-11-15 | FullDefinition | FullDefinition
|  |  |  | 64793 | Ignitor Loop Information | ILI | Message containing resistance values for every equipped ignitor loop of the restraint-system. (Maximum of 100 Ignitor Loops.) . . Byte 21-22 Special Ignitor Loop [1], if installed Byte 23-24 Special Ignitor Loop [2], if installed . . Up to Special Ignitor Loop [90], if installed This entry can cover 100 ignition loops in total, where the last 90 are special ignitor loop SPs. The SPN names are numbered from 1 to 90. Since there can be different ignitor loop configurations, depending on the vehicle, the message has a variable length. The first 10 standard ignitior loop parameters with exact names (SPN 4818 up to SPN 4827) are always listed in this message. The special ignitor loop parameters are listed only if equipped. (A list with the positions of all equipped special ignitor loops is required for proper diagnostics in garage, in order to find the position of defective devices. This list has to be provided to service by the restraint system manufacturer.) | PDU2 | Page 0 | Fixed Extendable | 8 |  | 200 | Variable | Yes | On request | 7 |  | 067-068 | 67.1 | 4851 | Special Ignitor Loop 24 - Resistance | Resistance of Special Ignitor Loop 24. Since there are many different vehicle types (e.g. truck, bus, firetruck or ambulance), the ignitor loop configuration has a wide variation. | 2 bytes | 0.1 ohm per bit | 0 ohm | 0 to 6 425.5 ohm |  | ohm | 290 | SAErs01 | Measured |  | 0.1 | 0 | 6425.5 | 16 | 16 | J1939DA | J1939DA | 2007-11-15 | 2007-12-31 | 2007-11-15 | FullDefinition | FullDefinition
|  |  |  | 64793 | Ignitor Loop Information | ILI | Message containing resistance values for every equipped ignitor loop of the restraint-system. (Maximum of 100 Ignitor Loops.) . . Byte 21-22 Special Ignitor Loop [1], if installed Byte 23-24 Special Ignitor Loop [2], if installed . . Up to Special Ignitor Loop [90], if installed This entry can cover 100 ignition loops in total, where the last 90 are special ignitor loop SPs. The SPN names are numbered from 1 to 90. Since there can be different ignitor loop configurations, depending on the vehicle, the message has a variable length. The first 10 standard ignitior loop parameters with exact names (SPN 4818 up to SPN 4827) are always listed in this message. The special ignitor loop parameters are listed only if equipped. (A list with the positions of all equipped special ignitor loops is required for proper diagnostics in garage, in order to find the position of defective devices. This list has to be provided to service by the restraint system manufacturer.) | PDU2 | Page 0 | Fixed Extendable | 8 |  | 200 | Variable | Yes | On request | 7 |  | 069-070 | 69.1 | 4852 | Special Ignitor Loop 25 - Resistance | Resistance of Special Ignitor Loop 25. Since there are many different vehicle types (e.g. truck, bus, firetruck or ambulance), the ignitor loop configuration has a wide variation. | 2 bytes | 0.1 ohm per bit | 0 ohm | 0 to 6 425.5 ohm |  | ohm | 290 | SAErs01 | Measured |  | 0.1 | 0 | 6425.5 | 16 | 16 | J1939DA | J1939DA | 2007-11-15 | 2007-12-31 | 2007-11-15 | FullDefinition | FullDefinition
|  |  |  | 64793 | Ignitor Loop Information | ILI | Message containing resistance values for every equipped ignitor loop of the restraint-system. (Maximum of 100 Ignitor Loops.) . . Byte 21-22 Special Ignitor Loop [1], if installed Byte 23-24 Special Ignitor Loop [2], if installed . . Up to Special Ignitor Loop [90], if installed This entry can cover 100 ignition loops in total, where the last 90 are special ignitor loop SPs. The SPN names are numbered from 1 to 90. Since there can be different ignitor loop configurations, depending on the vehicle, the message has a variable length. The first 10 standard ignitior loop parameters with exact names (SPN 4818 up to SPN 4827) are always listed in this message. The special ignitor loop parameters are listed only if equipped. (A list with the positions of all equipped special ignitor loops is required for proper diagnostics in garage, in order to find the position of defective devices. This list has to be provided to service by the restraint system manufacturer.) | PDU2 | Page 0 | Fixed Extendable | 8 |  | 200 | Variable | Yes | On request | 7 |  | 071-072 | 71.1 | 4853 | Special Ignitor Loop 26 - Resistance | Resistance of Special Ignitor Loop 26. Since there are many different vehicle types (e.g. truck, bus, firetruck or ambulance), the ignitor loop configuration has a wide variation. | 2 bytes | 0.1 ohm per bit | 0 ohm | 0 to 6 425.5 ohm |  | ohm | 290 | SAErs01 | Measured |  | 0.1 | 0 | 6425.5 | 16 | 16 | J1939DA | J1939DA | 2007-11-15 | 2007-12-31 | 2007-11-15 | FullDefinition | FullDefinition
|  |  |  | 64793 | Ignitor Loop Information | ILI | Message containing resistance values for every equipped ignitor loop of the restraint-system. (Maximum of 100 Ignitor Loops.) . . Byte 21-22 Special Ignitor Loop [1], if installed Byte 23-24 Special Ignitor Loop [2], if installed . . Up to Special Ignitor Loop [90], if installed This entry can cover 100 ignition loops in total, where the last 90 are special ignitor loop SPs. The SPN names are numbered from 1 to 90. Since there can be different ignitor loop configurations, depending on the vehicle, the message has a variable length. The first 10 standard ignitior loop parameters with exact names (SPN 4818 up to SPN 4827) are always listed in this message. The special ignitor loop parameters are listed only if equipped. (A list with the positions of all equipped special ignitor loops is required for proper diagnostics in garage, in order to find the position of defective devices. This list has to be provided to service by the restraint system manufacturer.) | PDU2 | Page 0 | Fixed Extendable | 8 |  | 200 | Variable | Yes | On request | 7 |  | 073-074 | 73.1 | 4854 | Special Ignitor Loop 27 - Resistance | Resistance of Special Ignitor Loop 27. Since there are many different vehicle types (e.g. truck, bus, firetruck or ambulance), the ignitor loop configuration has a wide variation. | 2 bytes | 0.1 ohm per bit | 0 ohm | 0 to 6 425.5 ohm |  | ohm | 290 | SAErs01 | Measured |  | 0.1 | 0 | 6425.5 | 16 | 16 | J1939DA | J1939DA | 2007-11-15 | 2007-12-31 | 2007-11-15 | FullDefinition | FullDefinition
|  |  |  | 64793 | Ignitor Loop Information | ILI | Message containing resistance values for every equipped ignitor loop of the restraint-system. (Maximum of 100 Ignitor Loops.) . . Byte 21-22 Special Ignitor Loop [1], if installed Byte 23-24 Special Ignitor Loop [2], if installed . . Up to Special Ignitor Loop [90], if installed This entry can cover 100 ignition loops in total, where the last 90 are special ignitor loop SPs. The SPN names are numbered from 1 to 90. Since there can be different ignitor loop configurations, depending on the vehicle, the message has a variable length. The first 10 standard ignitior loop parameters with exact names (SPN 4818 up to SPN 4827) are always listed in this message. The special ignitor loop parameters are listed only if equipped. (A list with the positions of all equipped special ignitor loops is required for proper diagnostics in garage, in order to find the position of defective devices. This list has to be provided to service by the restraint system manufacturer.) | PDU2 | Page 0 | Fixed Extendable | 8 |  | 200 | Variable | Yes | On request | 7 |  | 075-076 | 75.1 | 4855 | Special Ignitor Loop 28 - Resistance | Resistance of Special Ignitor Loop 28. Since there are many different vehicle types (e.g. truck, bus, firetruck or ambulance), the ignitor loop configuration has a wide variation. | 2 bytes | 0.1 ohm per bit | 0 ohm | 0 to 6 425.5 ohm |  | ohm | 290 | SAErs01 | Measured |  | 0.1 | 0 | 6425.5 | 16 | 16 | J1939DA | J1939DA | 2007-11-15 | 2007-12-31 | 2007-11-15 | FullDefinition | FullDefinition
|  |  |  | 64793 | Ignitor Loop Information | ILI | Message containing resistance values for every equipped ignitor loop of the restraint-system. (Maximum of 100 Ignitor Loops.) . . Byte 21-22 Special Ignitor Loop [1], if installed Byte 23-24 Special Ignitor Loop [2], if installed . . Up to Special Ignitor Loop [90], if installed This entry can cover 100 ignition loops in total, where the last 90 are special ignitor loop SPs. The SPN names are numbered from 1 to 90. Since there can be different ignitor loop configurations, depending on the vehicle, the message has a variable length. The first 10 standard ignitior loop parameters with exact names (SPN 4818 up to SPN 4827) are always listed in this message. The special ignitor loop parameters are listed only if equipped. (A list with the positions of all equipped special ignitor loops is required for proper diagnostics in garage, in order to find the position of defective devices. This list has to be provided to service by the restraint system manufacturer.) | PDU2 | Page 0 | Fixed Extendable | 8 |  | 200 | Variable | Yes | On request | 7 |  | 077-078 | 77.1 | 4856 | Special Ignitor Loop 29 - Resistance | Resistance of Special Ignitor Loop 29. Since there are many different vehicle types (e.g. truck, bus, firetruck or ambulance), the ignitor loop configuration has a wide variation. | 2 bytes | 0.1 ohm per bit | 0 ohm | 0 to 6 425.5 ohm |  | ohm | 290 | SAErs01 | Measured |  | 0.1 | 0 | 6425.5 | 16 | 16 | J1939DA | J1939DA | 2007-11-15 | 2007-12-31 | 2007-11-15 | FullDefinition | FullDefinition
|  |  |  | 64793 | Ignitor Loop Information | ILI | Message containing resistance values for every equipped ignitor loop of the restraint-system. (Maximum of 100 Ignitor Loops.) . . Byte 21-22 Special Ignitor Loop [1], if installed Byte 23-24 Special Ignitor Loop [2], if installed . . Up to Special Ignitor Loop [90], if installed This entry can cover 100 ignition loops in total, where the last 90 are special ignitor loop SPs. The SPN names are numbered from 1 to 90. Since there can be different ignitor loop configurations, depending on the vehicle, the message has a variable length. The first 10 standard ignitior loop parameters with exact names (SPN 4818 up to SPN 4827) are always listed in this message. The special ignitor loop parameters are listed only if equipped. (A list with the positions of all equipped special ignitor loops is required for proper diagnostics in garage, in order to find the position of defective devices. This list has to be provided to service by the restraint system manufacturer.) | PDU2 | Page 0 | Fixed Extendable | 8 |  | 200 | Variable | Yes | On request | 7 |  | 079-080 | 79.1 | 4857 | Special Ignitor Loop 30 - Resistance | Resistance of Special Ignitor Loop 30. Since there are many different vehicle types (e.g. truck, bus, firetruck or ambulance), the ignitor loop configuration has a wide variation. | 2 bytes | 0.1 ohm per bit | 0 ohm | 0 to 6 425.5 ohm |  | ohm | 290 | SAErs01 | Measured |  | 0.1 | 0 | 6425.5 | 16 | 16 | J1939DA | J1939DA | 2007-11-15 | 2007-12-31 | 2007-11-15 | FullDefinition | FullDefinition
|  |  |  | 64793 | Ignitor Loop Information | ILI | Message containing resistance values for every equipped ignitor loop of the restraint-system. (Maximum of 100 Ignitor Loops.) . . Byte 21-22 Special Ignitor Loop [1], if installed Byte 23-24 Special Ignitor Loop [2], if installed . . Up to Special Ignitor Loop [90], if installed This entry can cover 100 ignition loops in total, where the last 90 are special ignitor loop SPs. The SPN names are numbered from 1 to 90. Since there can be different ignitor loop configurations, depending on the vehicle, the message has a variable length. The first 10 standard ignitior loop parameters with exact names (SPN 4818 up to SPN 4827) are always listed in this message. The special ignitor loop parameters are listed only if equipped. (A list with the positions of all equipped special ignitor loops is required for proper diagnostics in garage, in order to find the position of defective devices. This list has to be provided to service by the restraint system manufacturer.) | PDU2 | Page 0 | Fixed Extendable | 8 |  | 200 | Variable | Yes | On request | 7 |  | 081-082 | 81.1 | 4858 | Special Ignitor Loop 31 - Resistance | Resistance of Special Ignitor Loop 31. Since there are many different vehicle types (e.g. truck, bus, firetruck or ambulance), the ignitor loop configuration has a wide variation. | 2 bytes | 0.1 ohm per bit | 0 ohm | 0 to 6 425.5 ohm |  | ohm | 290 | SAErs01 | Measured |  | 0.1 | 0 | 6425.5 | 16 | 16 | J1939DA | J1939DA | 2007-11-15 | 2007-12-31 | 2007-11-15 | FullDefinition | FullDefinition
|  |  |  | 64793 | Ignitor Loop Information | ILI | Message containing resistance values for every equipped ignitor loop of the restraint-system. (Maximum of 100 Ignitor Loops.) . . Byte 21-22 Special Ignitor Loop [1], if installed Byte 23-24 Special Ignitor Loop [2], if installed . . Up to Special Ignitor Loop [90], if installed This entry can cover 100 ignition loops in total, where the last 90 are special ignitor loop SPs. The SPN names are numbered from 1 to 90. Since there can be different ignitor loop configurations, depending on the vehicle, the message has a variable length. The first 10 standard ignitior loop parameters with exact names (SPN 4818 up to SPN 4827) are always listed in this message. The special ignitor loop parameters are listed only if equipped. (A list with the positions of all equipped special ignitor loops is required for proper diagnostics in garage, in order to find the position of defective devices. This list has to be provided to service by the restraint system manufacturer.) | PDU2 | Page 0 | Fixed Extendable | 8 |  | 200 | Variable | Yes | On request | 7 |  | 083-084 | 83.1 | 4859 | Special Ignitor Loop 32 - Resistance | Resistance of Special Ignitor Loop 32. Since there are many different vehicle types (e.g. truck, bus, firetruck or ambulance), the ignitor loop configuration has a wide variation. | 2 bytes | 0.1 ohm per bit | 0 ohm | 0 to 6 425.5 ohm |  | ohm | 290 | SAErs01 | Measured |  | 0.1 | 0 | 6425.5 | 16 | 16 | J1939DA | J1939DA | 2007-11-15 | 2007-12-31 | 2007-11-15 | FullDefinition | FullDefinition
|  |  |  | 64793 | Ignitor Loop Information | ILI | Message containing resistance values for every equipped ignitor loop of the restraint-system. (Maximum of 100 Ignitor Loops.) . . Byte 21-22 Special Ignitor Loop [1], if installed Byte 23-24 Special Ignitor Loop [2], if installed . . Up to Special Ignitor Loop [90], if installed This entry can cover 100 ignition loops in total, where the last 90 are special ignitor loop SPs. The SPN names are numbered from 1 to 90. Since there can be different ignitor loop configurations, depending on the vehicle, the message has a variable length. The first 10 standard ignitior loop parameters with exact names (SPN 4818 up to SPN 4827) are always listed in this message. The special ignitor loop parameters are listed only if equipped. (A list with the positions of all equipped special ignitor loops is required for proper diagnostics in garage, in order to find the position of defective devices. This list has to be provided to service by the restraint system manufacturer.) | PDU2 | Page 0 | Fixed Extendable | 8 |  | 200 | Variable | Yes | On request | 7 |  | 085-086 | 85.1 | 4860 | Special Ignitor Loop 33 - Resistance | Resistance of Special Ignitor Loop 33. Since there are many different vehicle types (e.g. truck, bus, firetruck or ambulance), the ignitor loop configuration has a wide variation. | 2 bytes | 0.1 ohm per bit | 0 ohm | 0 to 6 425.5 ohm |  | ohm | 290 | SAErs01 | Measured |  | 0.1 | 0 | 6425.5 | 16 | 16 | J1939DA | J1939DA | 2007-11-15 | 2007-12-31 | 2007-11-15 | FullDefinition | FullDefinition
|  |  |  | 64793 | Ignitor Loop Information | ILI | Message containing resistance values for every equipped ignitor loop of the restraint-system. (Maximum of 100 Ignitor Loops.) . . Byte 21-22 Special Ignitor Loop [1], if installed Byte 23-24 Special Ignitor Loop [2], if installed . . Up to Special Ignitor Loop [90], if installed This entry can cover 100 ignition loops in total, where the last 90 are special ignitor loop SPs. The SPN names are numbered from 1 to 90. Since there can be different ignitor loop configurations, depending on the vehicle, the message has a variable length. The first 10 standard ignitior loop parameters with exact names (SPN 4818 up to SPN 4827) are always listed in this message. The special ignitor loop parameters are listed only if equipped. (A list with the positions of all equipped special ignitor loops is required for proper diagnostics in garage, in order to find the position of defective devices. This list has to be provided to service by the restraint system manufacturer.) | PDU2 | Page 0 | Fixed Extendable | 8 |  | 200 | Variable | Yes | On request | 7 |  | 087-088 | 87.1 | 4861 | Special Ignitor Loop 34 - Resistance | Resistance of Special Ignitor Loop 34. Since there are many different vehicle types (e.g. truck, bus, firetruck or ambulance), the ignitor loop configuration has a wide variation. | 2 bytes | 0.1 ohm per bit | 0 ohm | 0 to 6 425.5 ohm |  | ohm | 290 | SAErs01 | Measured |  | 0.1 | 0 | 6425.5 | 16 | 16 | J1939DA | J1939DA | 2007-11-15 | 2007-12-31 | 2007-11-15 | FullDefinition | FullDefinition
|  |  |  | 64793 | Ignitor Loop Information | ILI | Message containing resistance values for every equipped ignitor loop of the restraint-system. (Maximum of 100 Ignitor Loops.) . . Byte 21-22 Special Ignitor Loop [1], if installed Byte 23-24 Special Ignitor Loop [2], if installed . . Up to Special Ignitor Loop [90], if installed This entry can cover 100 ignition loops in total, where the last 90 are special ignitor loop SPs. The SPN names are numbered from 1 to 90. Since there can be different ignitor loop configurations, depending on the vehicle, the message has a variable length. The first 10 standard ignitior loop parameters with exact names (SPN 4818 up to SPN 4827) are always listed in this message. The special ignitor loop parameters are listed only if equipped. (A list with the positions of all equipped special ignitor loops is required for proper diagnostics in garage, in order to find the position of defective devices. This list has to be provided to service by the restraint system manufacturer.) | PDU2 | Page 0 | Fixed Extendable | 8 |  | 200 | Variable | Yes | On request | 7 |  | 089-090 | 89.1 | 4862 | Special Ignitor Loop 35 - Resistance | Resistance of Special Ignitor Loop 35. Since there are many different vehicle types (e.g. truck, bus, firetruck or ambulance), the ignitor loop configuration has a wide variation. | 2 bytes | 0.1 ohm per bit | 0 ohm | 0 to 6 425.5 ohm |  | ohm | 290 | SAErs01 | Measured |  | 0.1 | 0 | 6425.5 | 16 | 16 | J1939DA | J1939DA | 2007-11-15 | 2007-12-31 | 2007-11-15 | FullDefinition | FullDefinition
|  |  |  | 64793 | Ignitor Loop Information | ILI | Message containing resistance values for every equipped ignitor loop of the restraint-system. (Maximum of 100 Ignitor Loops.) . . Byte 21-22 Special Ignitor Loop [1], if installed Byte 23-24 Special Ignitor Loop [2], if installed . . Up to Special Ignitor Loop [90], if installed This entry can cover 100 ignition loops in total, where the last 90 are special ignitor loop SPs. The SPN names are numbered from 1 to 90. Since there can be different ignitor loop configurations, depending on the vehicle, the message has a variable length. The first 10 standard ignitior loop parameters with exact names (SPN 4818 up to SPN 4827) are always listed in this message. The special ignitor loop parameters are listed only if equipped. (A list with the positions of all equipped special ignitor loops is required for proper diagnostics in garage, in order to find the position of defective devices. This list has to be provided to service by the restraint system manufacturer.) | PDU2 | Page 0 | Fixed Extendable | 8 |  | 200 | Variable | Yes | On request | 7 |  | 091-092 | 91.1 | 4863 | Special Ignitor Loop 36 - Resistance | Resistance of Special Ignitor Loop 36. Since there are many different vehicle types (e.g. truck, bus, firetruck or ambulance), the ignitor loop configuration has a wide variation. | 2 bytes | 0.1 ohm per bit | 0 ohm | 0 to 6 425.5 ohm |  | ohm | 290 | SAErs01 | Measured |  | 0.1 | 0 | 6425.5 | 16 | 16 | J1939DA | J1939DA | 2007-11-15 | 2007-12-31 | 2007-11-15 | FullDefinition | FullDefinition
|  |  |  | 64793 | Ignitor Loop Information | ILI | Message containing resistance values for every equipped ignitor loop of the restraint-system. (Maximum of 100 Ignitor Loops.) . . Byte 21-22 Special Ignitor Loop [1], if installed Byte 23-24 Special Ignitor Loop [2], if installed . . Up to Special Ignitor Loop [90], if installed This entry can cover 100 ignition loops in total, where the last 90 are special ignitor loop SPs. The SPN names are numbered from 1 to 90. Since there can be different ignitor loop configurations, depending on the vehicle, the message has a variable length. The first 10 standard ignitior loop parameters with exact names (SPN 4818 up to SPN 4827) are always listed in this message. The special ignitor loop parameters are listed only if equipped. (A list with the positions of all equipped special ignitor loops is required for proper diagnostics in garage, in order to find the position of defective devices. This list has to be provided to service by the restraint system manufacturer.) | PDU2 | Page 0 | Fixed Extendable | 8 |  | 200 | Variable | Yes | On request | 7 |  | 093-094 | 93.1 | 4864 | Special Ignitor Loop 37 - Resistance | Resistance of Special Ignitor Loop 37. Since there are many different vehicle types (e.g. truck, bus, firetruck or ambulance), the ignitor loop configuration has a wide variation. | 2 bytes | 0.1 ohm per bit | 0 ohm | 0 to 6 425.5 ohm |  | ohm | 290 | SAErs01 | Measured |  | 0.1 | 0 | 6425.5 | 16 | 16 | J1939DA | J1939DA | 2007-11-15 | 2007-12-31 | 2007-11-15 | FullDefinition | FullDefinition
|  |  |  | 64793 | Ignitor Loop Information | ILI | Message containing resistance values for every equipped ignitor loop of the restraint-system. (Maximum of 100 Ignitor Loops.) . . Byte 21-22 Special Ignitor Loop [1], if installed Byte 23-24 Special Ignitor Loop [2], if installed . . Up to Special Ignitor Loop [90], if installed This entry can cover 100 ignition loops in total, where the last 90 are special ignitor loop SPs. The SPN names are numbered from 1 to 90. Since there can be different ignitor loop configurations, depending on the vehicle, the message has a variable length. The first 10 standard ignitior loop parameters with exact names (SPN 4818 up to SPN 4827) are always listed in this message. The special ignitor loop parameters are listed only if equipped. (A list with the positions of all equipped special ignitor loops is required for proper diagnostics in garage, in order to find the position of defective devices. This list has to be provided to service by the restraint system manufacturer.) | PDU2 | Page 0 | Fixed Extendable | 8 |  | 200 | Variable | Yes | On request | 7 |  | 095-096 | 95.1 | 4865 | Special Ignitor Loop 38 - Resistance | Resistance of Special Ignitor Loop 38. Since there are many different vehicle types (e.g. truck, bus, firetruck or ambulance), the ignitor loop configuration has a wide variation. | 2 bytes | 0.1 ohm per bit | 0 ohm | 0 to 6 425.5 ohm |  | ohm | 290 | SAErs01 | Measured |  | 0.1 | 0 | 6425.5 | 16 | 16 | J1939DA | J1939DA | 2007-11-15 | 2007-12-31 | 2007-11-15 | FullDefinition | FullDefinition
|  |  |  | 64793 | Ignitor Loop Information | ILI | Message containing resistance values for every equipped ignitor loop of the restraint-system. (Maximum of 100 Ignitor Loops.) . . Byte 21-22 Special Ignitor Loop [1], if installed Byte 23-24 Special Ignitor Loop [2], if installed . . Up to Special Ignitor Loop [90], if installed This entry can cover 100 ignition loops in total, where the last 90 are special ignitor loop SPs. The SPN names are numbered from 1 to 90. Since there can be different ignitor loop configurations, depending on the vehicle, the message has a variable length. The first 10 standard ignitior loop parameters with exact names (SPN 4818 up to SPN 4827) are always listed in this message. The special ignitor loop parameters are listed only if equipped. (A list with the positions of all equipped special ignitor loops is required for proper diagnostics in garage, in order to find the position of defective devices. This list has to be provided to service by the restraint system manufacturer.) | PDU2 | Page 0 | Fixed Extendable | 8 |  | 200 | Variable | Yes | On request | 7 |  | 097-098 | 97.1 | 4866 | Special Ignitor Loop 39 - Resistance | Resistance of Special Ignitor Loop 39. Since there are many different vehicle types (e.g. truck, bus, firetruck or ambulance), the ignitor loop configuration has a wide variation. | 2 bytes | 0.1 ohm per bit | 0 ohm | 0 to 6 425.5 ohm |  | ohm | 290 | SAErs01 | Measured |  | 0.1 | 0 | 6425.5 | 16 | 16 | J1939DA | J1939DA | 2007-11-15 | 2007-12-31 | 2007-11-15 | FullDefinition | FullDefinition
|  |  |  | 64793 | Ignitor Loop Information | ILI | Message containing resistance values for every equipped ignitor loop of the restraint-system. (Maximum of 100 Ignitor Loops.) . . Byte 21-22 Special Ignitor Loop [1], if installed Byte 23-24 Special Ignitor Loop [2], if installed . . Up to Special Ignitor Loop [90], if installed This entry can cover 100 ignition loops in total, where the last 90 are special ignitor loop SPs. The SPN names are numbered from 1 to 90. Since there can be different ignitor loop configurations, depending on the vehicle, the message has a variable length. The first 10 standard ignitior loop parameters with exact names (SPN 4818 up to SPN 4827) are always listed in this message. The special ignitor loop parameters are listed only if equipped. (A list with the positions of all equipped special ignitor loops is required for proper diagnostics in garage, in order to find the position of defective devices. This list has to be provided to service by the restraint system manufacturer.) | PDU2 | Page 0 | Fixed Extendable | 8 |  | 200 | Variable | Yes | On request | 7 |  | 099-100 | 99.1 | 4867 | Special Ignitor Loop 40 - Resistance | Resistance of Special Ignitor Loop 40. Since there are many different vehicle types (e.g. truck, bus, firetruck or ambulance), the ignitor loop configuration has a wide variation. | 2 bytes | 0.1 ohm per bit | 0 ohm | 0 to 6 425.5 ohm |  | ohm | 290 | SAErs01 | Measured |  | 0.1 | 0 | 6425.5 | 16 | 16 | J1939DA | J1939DA | 2007-11-15 | 2007-12-31 | 2007-11-15 | FullDefinition | FullDefinition
|  |  |  | 64793 | Ignitor Loop Information | ILI | Message containing resistance values for every equipped ignitor loop of the restraint-system. (Maximum of 100 Ignitor Loops.) . . Byte 21-22 Special Ignitor Loop [1], if installed Byte 23-24 Special Ignitor Loop [2], if installed . . Up to Special Ignitor Loop [90], if installed This entry can cover 100 ignition loops in total, where the last 90 are special ignitor loop SPs. The SPN names are numbered from 1 to 90. Since there can be different ignitor loop configurations, depending on the vehicle, the message has a variable length. The first 10 standard ignitior loop parameters with exact names (SPN 4818 up to SPN 4827) are always listed in this message. The special ignitor loop parameters are listed only if equipped. (A list with the positions of all equipped special ignitor loops is required for proper diagnostics in garage, in order to find the position of defective devices. This list has to be provided to service by the restraint system manufacturer.) | PDU2 | Page 0 | Fixed Extendable | 8 |  | 200 | Variable | Yes | On request | 7 |  | 101-102 | 101.1 | 4868 | Special Ignitor Loop 41 - Resistance | Resistance of Special Ignitor Loop 41. Since there are many different vehicle types (e.g. truck, bus, firetruck or ambulance), the ignitor loop configuration has a wide variation. | 2 bytes | 0.1 ohm per bit | 0 ohm | 0 to 6 425.5 ohm |  | ohm | 290 | SAErs01 | Measured |  | 0.1 | 0 | 6425.5 | 16 | 16 | J1939DA | J1939DA | 2007-11-15 | 2007-12-31 | 2007-11-15 | FullDefinition | FullDefinition
|  |  |  | 64793 | Ignitor Loop Information | ILI | Message containing resistance values for every equipped ignitor loop of the restraint-system. (Maximum of 100 Ignitor Loops.) . . Byte 21-22 Special Ignitor Loop [1], if installed Byte 23-24 Special Ignitor Loop [2], if installed . . Up to Special Ignitor Loop [90], if installed This entry can cover 100 ignition loops in total, where the last 90 are special ignitor loop SPs. The SPN names are numbered from 1 to 90. Since there can be different ignitor loop configurations, depending on the vehicle, the message has a variable length. The first 10 standard ignitior loop parameters with exact names (SPN 4818 up to SPN 4827) are always listed in this message. The special ignitor loop parameters are listed only if equipped. (A list with the positions of all equipped special ignitor loops is required for proper diagnostics in garage, in order to find the position of defective devices. This list has to be provided to service by the restraint system manufacturer.) | PDU2 | Page 0 | Fixed Extendable | 8 |  | 200 | Variable | Yes | On request | 7 |  | 103-104 | 103.1 | 4869 | Special Ignitor Loop 42 - Resistance | Resistance of Special Ignitor Loop 42. Since there are many different vehicle types (e.g. truck, bus, firetruck or ambulance), the ignitor loop configuration has a wide variation. | 2 bytes | 0.1 ohm per bit | 0 ohm | 0 to 6 425.5 ohm |  | ohm | 290 | SAErs01 | Measured |  | 0.1 | 0 | 6425.5 | 16 | 16 | J1939DA | J1939DA | 2007-11-15 | 2007-12-31 | 2007-11-15 | FullDefinition | FullDefinition
|  |  |  | 64793 | Ignitor Loop Information | ILI | Message containing resistance values for every equipped ignitor loop of the restraint-system. (Maximum of 100 Ignitor Loops.) . . Byte 21-22 Special Ignitor Loop [1], if installed Byte 23-24 Special Ignitor Loop [2], if installed . . Up to Special Ignitor Loop [90], if installed This entry can cover 100 ignition loops in total, where the last 90 are special ignitor loop SPs. The SPN names are numbered from 1 to 90. Since there can be different ignitor loop configurations, depending on the vehicle, the message has a variable length. The first 10 standard ignitior loop parameters with exact names (SPN 4818 up to SPN 4827) are always listed in this message. The special ignitor loop parameters are listed only if equipped. (A list with the positions of all equipped special ignitor loops is required for proper diagnostics in garage, in order to find the position of defective devices. This list has to be provided to service by the restraint system manufacturer.) | PDU2 | Page 0 | Fixed Extendable | 8 |  | 200 | Variable | Yes | On request | 7 |  | 105-106 | 105.1 | 4870 | Special Ignitor Loop 43 - Resistance | Resistance of Special Ignitor Loop 43. Since there are many different vehicle types (e.g. truck, bus, firetruck or ambulance), the ignitor loop configuration has a wide variation. | 2 bytes | 0.1 ohm per bit | 0 ohm | 0 to 6 425.5 ohm |  | ohm | 290 | SAErs01 | Measured |  | 0.1 | 0 | 6425.5 | 16 | 16 | J1939DA | J1939DA | 2007-11-15 | 2007-12-31 | 2007-11-15 | FullDefinition | FullDefinition
|  |  |  | 64793 | Ignitor Loop Information | ILI | Message containing resistance values for every equipped ignitor loop of the restraint-system. (Maximum of 100 Ignitor Loops.) . . Byte 21-22 Special Ignitor Loop [1], if installed Byte 23-24 Special Ignitor Loop [2], if installed . . Up to Special Ignitor Loop [90], if installed This entry can cover 100 ignition loops in total, where the last 90 are special ignitor loop SPs. The SPN names are numbered from 1 to 90. Since there can be different ignitor loop configurations, depending on the vehicle, the message has a variable length. The first 10 standard ignitior loop parameters with exact names (SPN 4818 up to SPN 4827) are always listed in this message. The special ignitor loop parameters are listed only if equipped. (A list with the positions of all equipped special ignitor loops is required for proper diagnostics in garage, in order to find the position of defective devices. This list has to be provided to service by the restraint system manufacturer.) | PDU2 | Page 0 | Fixed Extendable | 8 |  | 200 | Variable | Yes | On request | 7 |  | 107-108 | 107.1 | 4871 | Special Ignitor Loop 44 - Resistance | Resistance of Special Ignitor Loop 44. Since there are many different vehicle types (e.g. truck, bus, firetruck or ambulance), the ignitor loop configuration has a wide variation. | 2 bytes | 0.1 ohm per bit | 0 ohm | 0 to 6 425.5 ohm |  | ohm | 290 | SAErs01 | Measured |  | 0.1 | 0 | 6425.5 | 16 | 16 | J1939DA | J1939DA | 2007-11-15 | 2007-12-31 | 2007-11-15 | FullDefinition | FullDefinition
|  |  |  | 64793 | Ignitor Loop Information | ILI | Message containing resistance values for every equipped ignitor loop of the restraint-system. (Maximum of 100 Ignitor Loops.) . . Byte 21-22 Special Ignitor Loop [1], if installed Byte 23-24 Special Ignitor Loop [2], if installed . . Up to Special Ignitor Loop [90], if installed This entry can cover 100 ignition loops in total, where the last 90 are special ignitor loop SPs. The SPN names are numbered from 1 to 90. Since there can be different ignitor loop configurations, depending on the vehicle, the message has a variable length. The first 10 standard ignitior loop parameters with exact names (SPN 4818 up to SPN 4827) are always listed in this message. The special ignitor loop parameters are listed only if equipped. (A list with the positions of all equipped special ignitor loops is required for proper diagnostics in garage, in order to find the position of defective devices. This list has to be provided to service by the restraint system manufacturer.) | PDU2 | Page 0 | Fixed Extendable | 8 |  | 200 | Variable | Yes | On request | 7 |  | 109-110 | 109.1 | 4872 | Special Ignitor Loop 45 - Resistance | Resistance of Special Ignitor Loop 45. Since there are many different vehicle types (e.g. truck, bus, firetruck or ambulance), the ignitor loop configuration has a wide variation. | 2 bytes | 0.1 ohm per bit | 0 ohm | 0 to 6 425.5 ohm |  | ohm | 290 | SAErs01 | Measured |  | 0.1 | 0 | 6425.5 | 16 | 16 | J1939DA | J1939DA | 2007-11-15 | 2007-12-31 | 2007-11-15 | FullDefinition | FullDefinition
|  |  |  | 64793 | Ignitor Loop Information | ILI | Message containing resistance values for every equipped ignitor loop of the restraint-system. (Maximum of 100 Ignitor Loops.) . . Byte 21-22 Special Ignitor Loop [1], if installed Byte 23-24 Special Ignitor Loop [2], if installed . . Up to Special Ignitor Loop [90], if installed This entry can cover 100 ignition loops in total, where the last 90 are special ignitor loop SPs. The SPN names are numbered from 1 to 90. Since there can be different ignitor loop configurations, depending on the vehicle, the message has a variable length. The first 10 standard ignitior loop parameters with exact names (SPN 4818 up to SPN 4827) are always listed in this message. The special ignitor loop parameters are listed only if equipped. (A list with the positions of all equipped special ignitor loops is required for proper diagnostics in garage, in order to find the position of defective devices. This list has to be provided to service by the restraint system manufacturer.) | PDU2 | Page 0 | Fixed Extendable | 8 |  | 200 | Variable | Yes | On request | 7 |  | 111-112 | 111.1 | 4873 | Special Ignitor Loop 46 - Resistance | Resistance of Special Ignitor Loop 46. Since there are many different vehicle types (e.g. truck, bus, firetruck or ambulance), the ignitor loop configuration has a wide variation. | 2 bytes | 0.1 ohm per bit | 0 ohm | 0 to 6 425.5 ohm |  | ohm | 290 | SAErs01 | Measured |  | 0.1 | 0 | 6425.5 | 16 | 16 | J1939DA | J1939DA | 2007-11-15 | 2007-12-31 | 2007-11-15 | FullDefinition | FullDefinition
|  |  |  | 64793 | Ignitor Loop Information | ILI | Message containing resistance values for every equipped ignitor loop of the restraint-system. (Maximum of 100 Ignitor Loops.) . . Byte 21-22 Special Ignitor Loop [1], if installed Byte 23-24 Special Ignitor Loop [2], if installed . . Up to Special Ignitor Loop [90], if installed This entry can cover 100 ignition loops in total, where the last 90 are special ignitor loop SPs. The SPN names are numbered from 1 to 90. Since there can be different ignitor loop configurations, depending on the vehicle, the message has a variable length. The first 10 standard ignitior loop parameters with exact names (SPN 4818 up to SPN 4827) are always listed in this message. The special ignitor loop parameters are listed only if equipped. (A list with the positions of all equipped special ignitor loops is required for proper diagnostics in garage, in order to find the position of defective devices. This list has to be provided to service by the restraint system manufacturer.) | PDU2 | Page 0 | Fixed Extendable | 8 |  | 200 | Variable | Yes | On request | 7 |  | 113-114 | 113.1 | 4874 | Special Ignitor Loop 47 - Resistance | Resistance of Special Ignitor Loop 47. Since there are many different vehicle types (e.g. truck, bus, firetruck or ambulance), the ignitor loop configuration has a wide variation. | 2 bytes | 0.1 ohm per bit | 0 ohm | 0 to 6 425.5 ohm |  | ohm | 290 | SAErs01 | Measured |  | 0.1 | 0 | 6425.5 | 16 | 16 | J1939DA | J1939DA | 2007-11-15 | 2007-12-31 | 2007-11-15 | FullDefinition | FullDefinition
|  |  |  | 64793 | Ignitor Loop Information | ILI | Message containing resistance values for every equipped ignitor loop of the restraint-system. (Maximum of 100 Ignitor Loops.) . . Byte 21-22 Special Ignitor Loop [1], if installed Byte 23-24 Special Ignitor Loop [2], if installed . . Up to Special Ignitor Loop [90], if installed This entry can cover 100 ignition loops in total, where the last 90 are special ignitor loop SPs. The SPN names are numbered from 1 to 90. Since there can be different ignitor loop configurations, depending on the vehicle, the message has a variable length. The first 10 standard ignitior loop parameters with exact names (SPN 4818 up to SPN 4827) are always listed in this message. The special ignitor loop parameters are listed only if equipped. (A list with the positions of all equipped special ignitor loops is required for proper diagnostics in garage, in order to find the position of defective devices. This list has to be provided to service by the restraint system manufacturer.) | PDU2 | Page 0 | Fixed Extendable | 8 |  | 200 | Variable | Yes | On request | 7 |  | 115-116 | 115.1 | 4875 | Special Ignitor Loop 48 - Resistance | Resistance of Special Ignitor Loop 48. Since there are many different vehicle types (e.g. truck, bus, firetruck or ambulance), the ignitor loop configuration has a wide variation. | 2 bytes | 0.1 ohm per bit | 0 ohm | 0 to 6 425.5 ohm |  | ohm | 290 | SAErs01 | Measured |  | 0.1 | 0 | 6425.5 | 16 | 16 | J1939DA | J1939DA | 2007-11-15 | 2007-12-31 | 2007-11-15 | FullDefinition | FullDefinition
|  |  |  | 64793 | Ignitor Loop Information | ILI | Message containing resistance values for every equipped ignitor loop of the restraint-system. (Maximum of 100 Ignitor Loops.) . . Byte 21-22 Special Ignitor Loop [1], if installed Byte 23-24 Special Ignitor Loop [2], if installed . . Up to Special Ignitor Loop [90], if installed This entry can cover 100 ignition loops in total, where the last 90 are special ignitor loop SPs. The SPN names are numbered from 1 to 90. Since there can be different ignitor loop configurations, depending on the vehicle, the message has a variable length. The first 10 standard ignitior loop parameters with exact names (SPN 4818 up to SPN 4827) are always listed in this message. The special ignitor loop parameters are listed only if equipped. (A list with the positions of all equipped special ignitor loops is required for proper diagnostics in garage, in order to find the position of defective devices. This list has to be provided to service by the restraint system manufacturer.) | PDU2 | Page 0 | Fixed Extendable | 8 |  | 200 | Variable | Yes | On request | 7 |  | 117-118 | 117.1 | 4876 | Special Ignitor Loop 49 - Resistance | Resistance of Special Ignitor Loop 49. Since there are many different vehicle types (e.g. truck, bus, firetruck or ambulance), the ignitor loop configuration has a wide variation. | 2 bytes | 0.1 ohm per bit | 0 ohm | 0 to 6 425.5 ohm |  | ohm | 290 | SAErs01 | Measured |  | 0.1 | 0 | 6425.5 | 16 | 16 | J1939DA | J1939DA | 2007-11-15 | 2007-12-31 | 2007-11-15 | FullDefinition | FullDefinition
|  |  |  | 64793 | Ignitor Loop Information | ILI | Message containing resistance values for every equipped ignitor loop of the restraint-system. (Maximum of 100 Ignitor Loops.) . . Byte 21-22 Special Ignitor Loop [1], if installed Byte 23-24 Special Ignitor Loop [2], if installed . . Up to Special Ignitor Loop [90], if installed This entry can cover 100 ignition loops in total, where the last 90 are special ignitor loop SPs. The SPN names are numbered from 1 to 90. Since there can be different ignitor loop configurations, depending on the vehicle, the message has a variable length. The first 10 standard ignitior loop parameters with exact names (SPN 4818 up to SPN 4827) are always listed in this message. The special ignitor loop parameters are listed only if equipped. (A list with the positions of all equipped special ignitor loops is required for proper diagnostics in garage, in order to find the position of defective devices. This list has to be provided to service by the restraint system manufacturer.) | PDU2 | Page 0 | Fixed Extendable | 8 |  | 200 | Variable | Yes | On request | 7 |  | 119-120 | 119.1 | 4877 | Special Ignitor Loop 50 - Resistance | Resistance of Special Ignitor Loop 50. Since there are many different vehicle types (e.g. truck, bus, firetruck or ambulance), the ignitor loop configuration has a wide variation. | 2 bytes | 0.1 ohm per bit | 0 ohm | 0 to 6 425.5 ohm |  | ohm | 290 | SAErs01 | Measured |  | 0.1 | 0 | 6425.5 | 16 | 16 | J1939DA | J1939DA | 2007-11-15 | 2007-12-31 | 2007-11-15 | FullDefinition | FullDefinition
|  |  |  | 64793 | Ignitor Loop Information | ILI | Message containing resistance values for every equipped ignitor loop of the restraint-system. (Maximum of 100 Ignitor Loops.) . . Byte 21-22 Special Ignitor Loop [1], if installed Byte 23-24 Special Ignitor Loop [2], if installed . . Up to Special Ignitor Loop [90], if installed This entry can cover 100 ignition loops in total, where the last 90 are special ignitor loop SPs. The SPN names are numbered from 1 to 90. Since there can be different ignitor loop configurations, depending on the vehicle, the message has a variable length. The first 10 standard ignitior loop parameters with exact names (SPN 4818 up to SPN 4827) are always listed in this message. The special ignitor loop parameters are listed only if equipped. (A list with the positions of all equipped special ignitor loops is required for proper diagnostics in garage, in order to find the position of defective devices. This list has to be provided to service by the restraint system manufacturer.) | PDU2 | Page 0 | Fixed Extendable | 8 |  | 200 | Variable | Yes | On request | 7 |  | 121-122 | 121.1 | 4878 | Special Ignitor Loop 51 - Resistance | Resistance of Special Ignitor Loop 51. Since there are many different vehicle types (e.g. truck, bus, firetruck or ambulance), the ignitor loop configuration has a wide variation. | 2 bytes | 0.1 ohm per bit | 0 ohm | 0 to 6 425.5 ohm |  | ohm | 290 | SAErs01 | Measured |  | 0.1 | 0 | 6425.5 | 16 | 16 | J1939DA | J1939DA | 2007-11-15 | 2007-12-31 | 2007-11-15 | FullDefinition | FullDefinition
|  |  |  | 64793 | Ignitor Loop Information | ILI | Message containing resistance values for every equipped ignitor loop of the restraint-system. (Maximum of 100 Ignitor Loops.) . . Byte 21-22 Special Ignitor Loop [1], if installed Byte 23-24 Special Ignitor Loop [2], if installed . . Up to Special Ignitor Loop [90], if installed This entry can cover 100 ignition loops in total, where the last 90 are special ignitor loop SPs. The SPN names are numbered from 1 to 90. Since there can be different ignitor loop configurations, depending on the vehicle, the message has a variable length. The first 10 standard ignitior loop parameters with exact names (SPN 4818 up to SPN 4827) are always listed in this message. The special ignitor loop parameters are listed only if equipped. (A list with the positions of all equipped special ignitor loops is required for proper diagnostics in garage, in order to find the position of defective devices. This list has to be provided to service by the restraint system manufacturer.) | PDU2 | Page 0 | Fixed Extendable | 8 |  | 200 | Variable | Yes | On request | 7 |  | 123-124 | 123.1 | 4879 | Special Ignitor Loop 52 - Resistance | Resistance of Special Ignitor Loop 52. Since there are many different vehicle types (e.g. truck, bus, firetruck or ambulance), the ignitor loop configuration has a wide variation. | 2 bytes | 0.1 ohm per bit | 0 ohm | 0 to 6 425.5 ohm |  | ohm | 290 | SAErs01 | Measured |  | 0.1 | 0 | 6425.5 | 16 | 16 | J1939DA | J1939DA | 2007-11-15 | 2007-12-31 | 2007-11-15 | FullDefinition | FullDefinition
|  |  |  | 64793 | Ignitor Loop Information | ILI | Message containing resistance values for every equipped ignitor loop of the restraint-system. (Maximum of 100 Ignitor Loops.) . . Byte 21-22 Special Ignitor Loop [1], if installed Byte 23-24 Special Ignitor Loop [2], if installed . . Up to Special Ignitor Loop [90], if installed This entry can cover 100 ignition loops in total, where the last 90 are special ignitor loop SPs. The SPN names are numbered from 1 to 90. Since there can be different ignitor loop configurations, depending on the vehicle, the message has a variable length. The first 10 standard ignitior loop parameters with exact names (SPN 4818 up to SPN 4827) are always listed in this message. The special ignitor loop parameters are listed only if equipped. (A list with the positions of all equipped special ignitor loops is required for proper diagnostics in garage, in order to find the position of defective devices. This list has to be provided to service by the restraint system manufacturer.) | PDU2 | Page 0 | Fixed Extendable | 8 |  | 200 | Variable | Yes | On request | 7 |  | 125-126 | 125.1 | 4880 | Special Ignitor Loop 53 - Resistance | Resistance of Special Ignitor Loop 53. Since there are many different vehicle types (e.g. truck, bus, firetruck or ambulance), the ignitor loop configuration has a wide variation. | 2 bytes | 0.1 ohm per bit | 0 ohm | 0 to 6 425.5 ohm |  | ohm | 290 | SAErs01 | Measured |  | 0.1 | 0 | 6425.5 | 16 | 16 | J1939DA | J1939DA | 2007-11-15 | 2007-12-31 | 2007-11-15 | FullDefinition | FullDefinition
|  |  |  | 64793 | Ignitor Loop Information | ILI | Message containing resistance values for every equipped ignitor loop of the restraint-system. (Maximum of 100 Ignitor Loops.) . . Byte 21-22 Special Ignitor Loop [1], if installed Byte 23-24 Special Ignitor Loop [2], if installed . . Up to Special Ignitor Loop [90], if installed This entry can cover 100 ignition loops in total, where the last 90 are special ignitor loop SPs. The SPN names are numbered from 1 to 90. Since there can be different ignitor loop configurations, depending on the vehicle, the message has a variable length. The first 10 standard ignitior loop parameters with exact names (SPN 4818 up to SPN 4827) are always listed in this message. The special ignitor loop parameters are listed only if equipped. (A list with the positions of all equipped special ignitor loops is required for proper diagnostics in garage, in order to find the position of defective devices. This list has to be provided to service by the restraint system manufacturer.) | PDU2 | Page 0 | Fixed Extendable | 8 |  | 200 | Variable | Yes | On request | 7 |  | 127-128 | 127.1 | 4881 | Special Ignitor Loop 54 - Resistance | Resistance of Special Ignitor Loop 54. Since there are many different vehicle types (e.g. truck, bus, firetruck or ambulance), the ignitor loop configuration has a wide variation. | 2 bytes | 0.1 ohm per bit | 0 ohm | 0 to 6 425.5 ohm |  | ohm | 290 | SAErs01 | Measured |  | 0.1 | 0 | 6425.5 | 16 | 16 | J1939DA | J1939DA | 2007-11-15 | 2007-12-31 | 2007-11-15 | FullDefinition | FullDefinition
|  |  |  | 64793 | Ignitor Loop Information | ILI | Message containing resistance values for every equipped ignitor loop of the restraint-system. (Maximum of 100 Ignitor Loops.) . . Byte 21-22 Special Ignitor Loop [1], if installed Byte 23-24 Special Ignitor Loop [2], if installed . . Up to Special Ignitor Loop [90], if installed This entry can cover 100 ignition loops in total, where the last 90 are special ignitor loop SPs. The SPN names are numbered from 1 to 90. Since there can be different ignitor loop configurations, depending on the vehicle, the message has a variable length. The first 10 standard ignitior loop parameters with exact names (SPN 4818 up to SPN 4827) are always listed in this message. The special ignitor loop parameters are listed only if equipped. (A list with the positions of all equipped special ignitor loops is required for proper diagnostics in garage, in order to find the position of defective devices. This list has to be provided to service by the restraint system manufacturer.) | PDU2 | Page 0 | Fixed Extendable | 8 |  | 200 | Variable | Yes | On request | 7 |  | 129-130 | 129.1 | 4882 | Special Ignitor Loop 55 - Resistance | Resistance of Special Ignitor Loop 55. Since there are many different vehicle types (e.g. truck, bus, firetruck or ambulance), the ignitor loop configuration has a wide variation. | 2 bytes | 0.1 ohm per bit | 0 ohm | 0 to 6 425.5 ohm |  | ohm | 290 | SAErs01 | Measured |  | 0.1 | 0 | 6425.5 | 16 | 16 | J1939DA | J1939DA | 2007-11-15 | 2007-12-31 | 2007-11-15 | FullDefinition | FullDefinition
|  |  |  | 64793 | Ignitor Loop Information | ILI | Message containing resistance values for every equipped ignitor loop of the restraint-system. (Maximum of 100 Ignitor Loops.) . . Byte 21-22 Special Ignitor Loop [1], if installed Byte 23-24 Special Ignitor Loop [2], if installed . . Up to Special Ignitor Loop [90], if installed This entry can cover 100 ignition loops in total, where the last 90 are special ignitor loop SPs. The SPN names are numbered from 1 to 90. Since there can be different ignitor loop configurations, depending on the vehicle, the message has a variable length. The first 10 standard ignitior loop parameters with exact names (SPN 4818 up to SPN 4827) are always listed in this message. The special ignitor loop parameters are listed only if equipped. (A list with the positions of all equipped special ignitor loops is required for proper diagnostics in garage, in order to find the position of defective devices. This list has to be provided to service by the restraint system manufacturer.) | PDU2 | Page 0 | Fixed Extendable | 8 |  | 200 | Variable | Yes | On request | 7 |  | 131-132 | 131.1 | 4883 | Special Ignitor Loop 56 - Resistance | Resistance of Special Ignitor Loop 56. Since there are many different vehicle types (e.g. truck, bus, firetruck or ambulance), the ignitor loop configuration has a wide variation. | 2 bytes | 0.1 ohm per bit | 0 ohm | 0 to 6 425.5 ohm |  | ohm | 290 | SAErs01 | Measured |  | 0.1 | 0 | 6425.5 | 16 | 16 | J1939DA | J1939DA | 2007-11-15 | 2007-12-31 | 2007-11-15 | FullDefinition | FullDefinition
|  |  |  | 64793 | Ignitor Loop Information | ILI | Message containing resistance values for every equipped ignitor loop of the restraint-system. (Maximum of 100 Ignitor Loops.) . . Byte 21-22 Special Ignitor Loop [1], if installed Byte 23-24 Special Ignitor Loop [2], if installed . . Up to Special Ignitor Loop [90], if installed This entry can cover 100 ignition loops in total, where the last 90 are special ignitor loop SPs. The SPN names are numbered from 1 to 90. Since there can be different ignitor loop configurations, depending on the vehicle, the message has a variable length. The first 10 standard ignitior loop parameters with exact names (SPN 4818 up to SPN 4827) are always listed in this message. The special ignitor loop parameters are listed only if equipped. (A list with the positions of all equipped special ignitor loops is required for proper diagnostics in garage, in order to find the position of defective devices. This list has to be provided to service by the restraint system manufacturer.) | PDU2 | Page 0 | Fixed Extendable | 8 |  | 200 | Variable | Yes | On request | 7 |  | 133-134 | 133.1 | 4884 | Special Ignitor Loop 57 - Resistance | Resistance of Special Ignitor Loop 57. Since there are many different vehicle types (e.g. truck, bus, firetruck or ambulance), the ignitor loop configuration has a wide variation. | 2 bytes | 0.1 ohm per bit | 0 ohm | 0 to 6 425.5 ohm |  | ohm | 290 | SAErs01 | Measured |  | 0.1 | 0 | 6425.5 | 16 | 16 | J1939DA | J1939DA | 2007-11-15 | 2007-12-31 | 2007-11-15 | FullDefinition | FullDefinition
|  |  |  | 64793 | Ignitor Loop Information | ILI | Message containing resistance values for every equipped ignitor loop of the restraint-system. (Maximum of 100 Ignitor Loops.) . . Byte 21-22 Special Ignitor Loop [1], if installed Byte 23-24 Special Ignitor Loop [2], if installed . . Up to Special Ignitor Loop [90], if installed This entry can cover 100 ignition loops in total, where the last 90 are special ignitor loop SPs. The SPN names are numbered from 1 to 90. Since there can be different ignitor loop configurations, depending on the vehicle, the message has a variable length. The first 10 standard ignitior loop parameters with exact names (SPN 4818 up to SPN 4827) are always listed in this message. The special ignitor loop parameters are listed only if equipped. (A list with the positions of all equipped special ignitor loops is required for proper diagnostics in garage, in order to find the position of defective devices. This list has to be provided to service by the restraint system manufacturer.) | PDU2 | Page 0 | Fixed Extendable | 8 |  | 200 | Variable | Yes | On request | 7 |  | 135-136 | 135.1 | 4885 | Special Ignitor Loop 58 - Resistance | Resistance of Special Ignitor Loop 58. Since there are many different vehicle types (e.g. truck, bus, firetruck or ambulance), the ignitor loop configuration has a wide variation. | 2 bytes | 0.1 ohm per bit | 0 ohm | 0 to 6 425.5 ohm |  | ohm | 290 | SAErs01 | Measured |  | 0.1 | 0 | 6425.5 | 16 | 16 | J1939DA | J1939DA | 2007-11-15 | 2007-12-31 | 2007-11-15 | FullDefinition | FullDefinition
|  |  |  | 64793 | Ignitor Loop Information | ILI | Message containing resistance values for every equipped ignitor loop of the restraint-system. (Maximum of 100 Ignitor Loops.) . . Byte 21-22 Special Ignitor Loop [1], if installed Byte 23-24 Special Ignitor Loop [2], if installed . . Up to Special Ignitor Loop [90], if installed This entry can cover 100 ignition loops in total, where the last 90 are special ignitor loop SPs. The SPN names are numbered from 1 to 90. Since there can be different ignitor loop configurations, depending on the vehicle, the message has a variable length. The first 10 standard ignitior loop parameters with exact names (SPN 4818 up to SPN 4827) are always listed in this message. The special ignitor loop parameters are listed only if equipped. (A list with the positions of all equipped special ignitor loops is required for proper diagnostics in garage, in order to find the position of defective devices. This list has to be provided to service by the restraint system manufacturer.) | PDU2 | Page 0 | Fixed Extendable | 8 |  | 200 | Variable | Yes | On request | 7 |  | 137-138 | 137.1 | 4886 | Special Ignitor Loop 59 - Resistance | Resistance of Special Ignitor Loop 59. Since there are many different vehicle types (e.g. truck, bus, firetruck or ambulance), the ignitor loop configuration has a wide variation. | 2 bytes | 0.1 ohm per bit | 0 ohm | 0 to 6 425.5 ohm |  | ohm | 290 | SAErs01 | Measured |  | 0.1 | 0 | 6425.5 | 16 | 16 | J1939DA | J1939DA | 2007-11-15 | 2007-12-31 | 2007-11-15 | FullDefinition | FullDefinition
|  |  |  | 64793 | Ignitor Loop Information | ILI | Message containing resistance values for every equipped ignitor loop of the restraint-system. (Maximum of 100 Ignitor Loops.) . . Byte 21-22 Special Ignitor Loop [1], if installed Byte 23-24 Special Ignitor Loop [2], if installed . . Up to Special Ignitor Loop [90], if installed This entry can cover 100 ignition loops in total, where the last 90 are special ignitor loop SPs. The SPN names are numbered from 1 to 90. Since there can be different ignitor loop configurations, depending on the vehicle, the message has a variable length. The first 10 standard ignitior loop parameters with exact names (SPN 4818 up to SPN 4827) are always listed in this message. The special ignitor loop parameters are listed only if equipped. (A list with the positions of all equipped special ignitor loops is required for proper diagnostics in garage, in order to find the position of defective devices. This list has to be provided to service by the restraint system manufacturer.) | PDU2 | Page 0 | Fixed Extendable | 8 |  | 200 | Variable | Yes | On request | 7 |  | 139-140 | 139.1 | 4887 | Special Ignitor Loop 60 - Resistance | Resistance of Special Ignitor Loop 60. Since there are many different vehicle types (e.g. truck, bus, firetruck or ambulance), the ignitor loop configuration has a wide variation. | 2 bytes | 0.1 ohm per bit | 0 ohm | 0 to 6 425.5 ohm |  | ohm | 290 | SAErs01 | Measured |  | 0.1 | 0 | 6425.5 | 16 | 16 | J1939DA | J1939DA | 2007-11-15 | 2007-12-31 | 2007-11-15 | FullDefinition | FullDefinition
|  |  |  | 64793 | Ignitor Loop Information | ILI | Message containing resistance values for every equipped ignitor loop of the restraint-system. (Maximum of 100 Ignitor Loops.) . . Byte 21-22 Special Ignitor Loop [1], if installed Byte 23-24 Special Ignitor Loop [2], if installed . . Up to Special Ignitor Loop [90], if installed This entry can cover 100 ignition loops in total, where the last 90 are special ignitor loop SPs. The SPN names are numbered from 1 to 90. Since there can be different ignitor loop configurations, depending on the vehicle, the message has a variable length. The first 10 standard ignitior loop parameters with exact names (SPN 4818 up to SPN 4827) are always listed in this message. The special ignitor loop parameters are listed only if equipped. (A list with the positions of all equipped special ignitor loops is required for proper diagnostics in garage, in order to find the position of defective devices. This list has to be provided to service by the restraint system manufacturer.) | PDU2 | Page 0 | Fixed Extendable | 8 |  | 200 | Variable | Yes | On request | 7 |  | 141-142 | 141.1 | 4888 | Special Ignitor Loop 61 - Resistance | Resistance of Special Ignitor Loop 61. Since there are many different vehicle types (e.g. truck, bus, firetruck or ambulance), the ignitor loop configuration has a wide variation. | 2 bytes | 0.1 ohm per bit | 0 ohm | 0 to 6 425.5 ohm |  | ohm | 290 | SAErs01 | Measured |  | 0.1 | 0 | 6425.5 | 16 | 16 | J1939DA | J1939DA | 2007-11-15 | 2007-12-31 | 2007-11-15 | FullDefinition | FullDefinition
|  |  |  | 64793 | Ignitor Loop Information | ILI | Message containing resistance values for every equipped ignitor loop of the restraint-system. (Maximum of 100 Ignitor Loops.) . . Byte 21-22 Special Ignitor Loop [1], if installed Byte 23-24 Special Ignitor Loop [2], if installed . . Up to Special Ignitor Loop [90], if installed This entry can cover 100 ignition loops in total, where the last 90 are special ignitor loop SPs. The SPN names are numbered from 1 to 90. Since there can be different ignitor loop configurations, depending on the vehicle, the message has a variable length. The first 10 standard ignitior loop parameters with exact names (SPN 4818 up to SPN 4827) are always listed in this message. The special ignitor loop parameters are listed only if equipped. (A list with the positions of all equipped special ignitor loops is required for proper diagnostics in garage, in order to find the position of defective devices. This list has to be provided to service by the restraint system manufacturer.) | PDU2 | Page 0 | Fixed Extendable | 8 |  | 200 | Variable | Yes | On request | 7 |  | 143-144 | 143.1 | 4889 | Special Ignitor Loop 62 - Resistance | Resistance of Special Ignitor Loop 62. Since there are many different vehicle types (e.g. truck, bus, firetruck or ambulance), the ignitor loop configuration has a wide variation. | 2 bytes | 0.1 ohm per bit | 0 ohm | 0 to 6 425.5 ohm |  | ohm | 290 | SAErs01 | Measured |  | 0.1 | 0 | 6425.5 | 16 | 16 | J1939DA | J1939DA | 2007-11-15 | 2007-12-31 | 2007-11-15 | FullDefinition | FullDefinition
|  |  |  | 64793 | Ignitor Loop Information | ILI | Message containing resistance values for every equipped ignitor loop of the restraint-system. (Maximum of 100 Ignitor Loops.) . . Byte 21-22 Special Ignitor Loop [1], if installed Byte 23-24 Special Ignitor Loop [2], if installed . . Up to Special Ignitor Loop [90], if installed This entry can cover 100 ignition loops in total, where the last 90 are special ignitor loop SPs. The SPN names are numbered from 1 to 90. Since there can be different ignitor loop configurations, depending on the vehicle, the message has a variable length. The first 10 standard ignitior loop parameters with exact names (SPN 4818 up to SPN 4827) are always listed in this message. The special ignitor loop parameters are listed only if equipped. (A list with the positions of all equipped special ignitor loops is required for proper diagnostics in garage, in order to find the position of defective devices. This list has to be provided to service by the restraint system manufacturer.) | PDU2 | Page 0 | Fixed Extendable | 8 |  | 200 | Variable | Yes | On request | 7 |  | 145-146 | 145.1 | 4890 | Special Ignitor Loop 63 - Resistance | Resistance of Special Ignitor Loop 63. Since there are many different vehicle types (e.g. truck, bus, firetruck or ambulance), the ignitor loop configuration has a wide variation. | 2 bytes | 0.1 ohm per bit | 0 ohm | 0 to 6 425.5 ohm |  | ohm | 290 | SAErs01 | Measured |  | 0.1 | 0 | 6425.5 | 16 | 16 | J1939DA | J1939DA | 2007-11-15 | 2007-12-31 | 2007-11-15 | FullDefinition | FullDefinition
|  |  |  | 64793 | Ignitor Loop Information | ILI | Message containing resistance values for every equipped ignitor loop of the restraint-system. (Maximum of 100 Ignitor Loops.) . . Byte 21-22 Special Ignitor Loop [1], if installed Byte 23-24 Special Ignitor Loop [2], if installed . . Up to Special Ignitor Loop [90], if installed This entry can cover 100 ignition loops in total, where the last 90 are special ignitor loop SPs. The SPN names are numbered from 1 to 90. Since there can be different ignitor loop configurations, depending on the vehicle, the message has a variable length. The first 10 standard ignitior loop parameters with exact names (SPN 4818 up to SPN 4827) are always listed in this message. The special ignitor loop parameters are listed only if equipped. (A list with the positions of all equipped special ignitor loops is required for proper diagnostics in garage, in order to find the position of defective devices. This list has to be provided to service by the restraint system manufacturer.) | PDU2 | Page 0 | Fixed Extendable | 8 |  | 200 | Variable | Yes | On request | 7 |  | 147-148 | 147.1 | 4891 | Special Ignitor Loop 64 - Resistance | Resistance of Special Ignitor Loop 64. Since there are many different vehicle types (e.g. truck, bus, firetruck or ambulance), the ignitor loop configuration has a wide variation. | 2 bytes | 0.1 ohm per bit | 0 ohm | 0 to 6 425.5 ohm |  | ohm | 290 | SAErs01 | Measured |  | 0.1 | 0 | 6425.5 | 16 | 16 | J1939DA | J1939DA | 2007-11-15 | 2007-12-31 | 2007-11-15 | FullDefinition | FullDefinition
|  |  |  | 64793 | Ignitor Loop Information | ILI | Message containing resistance values for every equipped ignitor loop of the restraint-system. (Maximum of 100 Ignitor Loops.) . . Byte 21-22 Special Ignitor Loop [1], if installed Byte 23-24 Special Ignitor Loop [2], if installed . . Up to Special Ignitor Loop [90], if installed This entry can cover 100 ignition loops in total, where the last 90 are special ignitor loop SPs. The SPN names are numbered from 1 to 90. Since there can be different ignitor loop configurations, depending on the vehicle, the message has a variable length. The first 10 standard ignitior loop parameters with exact names (SPN 4818 up to SPN 4827) are always listed in this message. The special ignitor loop parameters are listed only if equipped. (A list with the positions of all equipped special ignitor loops is required for proper diagnostics in garage, in order to find the position of defective devices. This list has to be provided to service by the restraint system manufacturer.) | PDU2 | Page 0 | Fixed Extendable | 8 |  | 200 | Variable | Yes | On request | 7 |  | 149-150 | 149.1 | 4892 | Special Ignitor Loop 65 - Resistance | Resistance of Special Ignitor Loop 65. Since there are many different vehicle types (e.g. truck, bus, firetruck or ambulance), the ignitor loop configuration has a wide variation. | 2 bytes | 0.1 ohm per bit | 0 ohm | 0 to 6 425.5 ohm |  | ohm | 290 | SAErs01 | Measured |  | 0.1 | 0 | 6425.5 | 16 | 16 | J1939DA | J1939DA | 2007-11-15 | 2007-12-31 | 2007-11-15 | FullDefinition | FullDefinition
|  |  |  | 64793 | Ignitor Loop Information | ILI | Message containing resistance values for every equipped ignitor loop of the restraint-system. (Maximum of 100 Ignitor Loops.) . . Byte 21-22 Special Ignitor Loop [1], if installed Byte 23-24 Special Ignitor Loop [2], if installed . . Up to Special Ignitor Loop [90], if installed This entry can cover 100 ignition loops in total, where the last 90 are special ignitor loop SPs. The SPN names are numbered from 1 to 90. Since there can be different ignitor loop configurations, depending on the vehicle, the message has a variable length. The first 10 standard ignitior loop parameters with exact names (SPN 4818 up to SPN 4827) are always listed in this message. The special ignitor loop parameters are listed only if equipped. (A list with the positions of all equipped special ignitor loops is required for proper diagnostics in garage, in order to find the position of defective devices. This list has to be provided to service by the restraint system manufacturer.) | PDU2 | Page 0 | Fixed Extendable | 8 |  | 200 | Variable | Yes | On request | 7 |  | 151-152 | 151.1 | 4893 | Special Ignitor Loop 66 - Resistance | Resistance of Special Ignitor Loop 66. Since there are many different vehicle types (e.g. truck, bus, firetruck or ambulance), the ignitor loop configuration has a wide variation. | 2 bytes | 0.1 ohm per bit | 0 ohm | 0 to 6 425.5 ohm |  | ohm | 290 | SAErs01 | Measured |  | 0.1 | 0 | 6425.5 | 16 | 16 | J1939DA | J1939DA | 2007-11-15 | 2007-12-31 | 2007-11-15 | FullDefinition | FullDefinition
|  |  |  | 64793 | Ignitor Loop Information | ILI | Message containing resistance values for every equipped ignitor loop of the restraint-system. (Maximum of 100 Ignitor Loops.) . . Byte 21-22 Special Ignitor Loop [1], if installed Byte 23-24 Special Ignitor Loop [2], if installed . . Up to Special Ignitor Loop [90], if installed This entry can cover 100 ignition loops in total, where the last 90 are special ignitor loop SPs. The SPN names are numbered from 1 to 90. Since there can be different ignitor loop configurations, depending on the vehicle, the message has a variable length. The first 10 standard ignitior loop parameters with exact names (SPN 4818 up to SPN 4827) are always listed in this message. The special ignitor loop parameters are listed only if equipped. (A list with the positions of all equipped special ignitor loops is required for proper diagnostics in garage, in order to find the position of defective devices. This list has to be provided to service by the restraint system manufacturer.) | PDU2 | Page 0 | Fixed Extendable | 8 |  | 200 | Variable | Yes | On request | 7 |  | 153-154 | 153.1 | 4894 | Special Ignitor Loop 67 - Resistance | Resistance of Special Ignitor Loop 67. Since there are many different vehicle types (e.g. truck, bus, firetruck or ambulance), the ignitor loop configuration has a wide variation. | 2 bytes | 0.1 ohm per bit | 0 ohm | 0 to 6 425.5 ohm |  | ohm | 290 | SAErs01 | Measured |  | 0.1 | 0 | 6425.5 | 16 | 16 | J1939DA | J1939DA | 2007-11-15 | 2007-12-31 | 2007-11-15 | FullDefinition | FullDefinition
|  |  |  | 64793 | Ignitor Loop Information | ILI | Message containing resistance values for every equipped ignitor loop of the restraint-system. (Maximum of 100 Ignitor Loops.) . . Byte 21-22 Special Ignitor Loop [1], if installed Byte 23-24 Special Ignitor Loop [2], if installed . . Up to Special Ignitor Loop [90], if installed This entry can cover 100 ignition loops in total, where the last 90 are special ignitor loop SPs. The SPN names are numbered from 1 to 90. Since there can be different ignitor loop configurations, depending on the vehicle, the message has a variable length. The first 10 standard ignitior loop parameters with exact names (SPN 4818 up to SPN 4827) are always listed in this message. The special ignitor loop parameters are listed only if equipped. (A list with the positions of all equipped special ignitor loops is required for proper diagnostics in garage, in order to find the position of defective devices. This list has to be provided to service by the restraint system manufacturer.) | PDU2 | Page 0 | Fixed Extendable | 8 |  | 200 | Variable | Yes | On request | 7 |  | 155-156 | 155.1 | 4895 | Special Ignitor Loop 68 - Resistance | Resistance of Special Ignitor Loop 68. Since there are many different vehicle types (e.g. truck, bus, firetruck or ambulance), the ignitor loop configuration has a wide variation. | 2 bytes | 0.1 ohm per bit | 0 ohm | 0 to 6 425.5 ohm |  | ohm | 290 | SAErs01 | Measured |  | 0.1 | 0 | 6425.5 | 16 | 16 | J1939DA | J1939DA | 2007-11-15 | 2007-12-31 | 2007-11-15 | FullDefinition | FullDefinition
|  |  |  | 64793 | Ignitor Loop Information | ILI | Message containing resistance values for every equipped ignitor loop of the restraint-system. (Maximum of 100 Ignitor Loops.) . . Byte 21-22 Special Ignitor Loop [1], if installed Byte 23-24 Special Ignitor Loop [2], if installed . . Up to Special Ignitor Loop [90], if installed This entry can cover 100 ignition loops in total, where the last 90 are special ignitor loop SPs. The SPN names are numbered from 1 to 90. Since there can be different ignitor loop configurations, depending on the vehicle, the message has a variable length. The first 10 standard ignitior loop parameters with exact names (SPN 4818 up to SPN 4827) are always listed in this message. The special ignitor loop parameters are listed only if equipped. (A list with the positions of all equipped special ignitor loops is required for proper diagnostics in garage, in order to find the position of defective devices. This list has to be provided to service by the restraint system manufacturer.) | PDU2 | Page 0 | Fixed Extendable | 8 |  | 200 | Variable | Yes | On request | 7 |  | 157-158 | 157.1 | 4896 | Special Ignitor Loop 69 - Resistance | Resistance of Special Ignitor Loop 69. Since there are many different vehicle types (e.g. truck, bus, firetruck or ambulance), the ignitor loop configuration has a wide variation. | 2 bytes | 0.1 ohm per bit | 0 ohm | 0 to 6 425.5 ohm |  | ohm | 290 | SAErs01 | Measured |  | 0.1 | 0 | 6425.5 | 16 | 16 | J1939DA | J1939DA | 2007-11-15 | 2007-12-31 | 2007-11-15 | FullDefinition | FullDefinition
|  |  |  | 64793 | Ignitor Loop Information | ILI | Message containing resistance values for every equipped ignitor loop of the restraint-system. (Maximum of 100 Ignitor Loops.) . . Byte 21-22 Special Ignitor Loop [1], if installed Byte 23-24 Special Ignitor Loop [2], if installed . . Up to Special Ignitor Loop [90], if installed This entry can cover 100 ignition loops in total, where the last 90 are special ignitor loop SPs. The SPN names are numbered from 1 to 90. Since there can be different ignitor loop configurations, depending on the vehicle, the message has a variable length. The first 10 standard ignitior loop parameters with exact names (SPN 4818 up to SPN 4827) are always listed in this message. The special ignitor loop parameters are listed only if equipped. (A list with the positions of all equipped special ignitor loops is required for proper diagnostics in garage, in order to find the position of defective devices. This list has to be provided to service by the restraint system manufacturer.) | PDU2 | Page 0 | Fixed Extendable | 8 |  | 200 | Variable | Yes | On request | 7 |  | 159-160 | 159.1 | 4897 | Special Ignitor Loop 70 - Resistance | Resistance of Special Ignitor Loop 70. Since there are many different vehicle types (e.g. truck, bus, firetruck or ambulance), the ignitor loop configuration has a wide variation. | 2 bytes | 0.1 ohm per bit | 0 ohm | 0 to 6 425.5 ohm |  | ohm | 290 | SAErs01 | Measured |  | 0.1 | 0 | 6425.5 | 16 | 16 | J1939DA | J1939DA | 2007-11-15 | 2007-12-31 | 2007-11-15 | FullDefinition | FullDefinition
|  |  |  | 64793 | Ignitor Loop Information | ILI | Message containing resistance values for every equipped ignitor loop of the restraint-system. (Maximum of 100 Ignitor Loops.) . . Byte 21-22 Special Ignitor Loop [1], if installed Byte 23-24 Special Ignitor Loop [2], if installed . . Up to Special Ignitor Loop [90], if installed This entry can cover 100 ignition loops in total, where the last 90 are special ignitor loop SPs. The SPN names are numbered from 1 to 90. Since there can be different ignitor loop configurations, depending on the vehicle, the message has a variable length. The first 10 standard ignitior loop parameters with exact names (SPN 4818 up to SPN 4827) are always listed in this message. The special ignitor loop parameters are listed only if equipped. (A list with the positions of all equipped special ignitor loops is required for proper diagnostics in garage, in order to find the position of defective devices. This list has to be provided to service by the restraint system manufacturer.) | PDU2 | Page 0 | Fixed Extendable | 8 |  | 200 | Variable | Yes | On request | 7 |  | 161-162 | 161.1 | 4898 | Special Ignitor Loop 71 - Resistance | Resistance of Special Ignitor Loop 71. Since there are many different vehicle types (e.g. truck, bus, firetruck or ambulance), the ignitor loop configuration has a wide variation. | 2 bytes | 0.1 ohm per bit | 0 ohm | 0 to 6 425.5 ohm |  | ohm | 290 | SAErs01 | Measured |  | 0.1 | 0 | 6425.5 | 16 | 16 | J1939DA | J1939DA | 2007-11-15 | 2007-12-31 | 2007-11-15 | FullDefinition | FullDefinition
|  |  |  | 64793 | Ignitor Loop Information | ILI | Message containing resistance values for every equipped ignitor loop of the restraint-system. (Maximum of 100 Ignitor Loops.) . . Byte 21-22 Special Ignitor Loop [1], if installed Byte 23-24 Special Ignitor Loop [2], if installed . . Up to Special Ignitor Loop [90], if installed This entry can cover 100 ignition loops in total, where the last 90 are special ignitor loop SPs. The SPN names are numbered from 1 to 90. Since there can be different ignitor loop configurations, depending on the vehicle, the message has a variable length. The first 10 standard ignitior loop parameters with exact names (SPN 4818 up to SPN 4827) are always listed in this message. The special ignitor loop parameters are listed only if equipped. (A list with the positions of all equipped special ignitor loops is required for proper diagnostics in garage, in order to find the position of defective devices. This list has to be provided to service by the restraint system manufacturer.) | PDU2 | Page 0 | Fixed Extendable | 8 |  | 200 | Variable | Yes | On request | 7 |  | 163-164 | 163.1 | 4899 | Special Ignitor Loop 72 - Resistance | Resistance of Special Ignitor Loop 72. Since there are many different vehicle types (e.g. truck, bus, firetruck or ambulance), the ignitor loop configuration has a wide variation. | 2 bytes | 0.1 ohm per bit | 0 ohm | 0 to 6 425.5 ohm |  | ohm | 290 | SAErs01 | Measured |  | 0.1 | 0 | 6425.5 | 16 | 16 | J1939DA | J1939DA | 2007-11-15 | 2007-12-31 | 2007-11-15 | FullDefinition | FullDefinition
|  |  |  | 64793 | Ignitor Loop Information | ILI | Message containing resistance values for every equipped ignitor loop of the restraint-system. (Maximum of 100 Ignitor Loops.) . . Byte 21-22 Special Ignitor Loop [1], if installed Byte 23-24 Special Ignitor Loop [2], if installed . . Up to Special Ignitor Loop [90], if installed This entry can cover 100 ignition loops in total, where the last 90 are special ignitor loop SPs. The SPN names are numbered from 1 to 90. Since there can be different ignitor loop configurations, depending on the vehicle, the message has a variable length. The first 10 standard ignitior loop parameters with exact names (SPN 4818 up to SPN 4827) are always listed in this message. The special ignitor loop parameters are listed only if equipped. (A list with the positions of all equipped special ignitor loops is required for proper diagnostics in garage, in order to find the position of defective devices. This list has to be provided to service by the restraint system manufacturer.) | PDU2 | Page 0 | Fixed Extendable | 8 |  | 200 | Variable | Yes | On request | 7 |  | 165-166 | 165.1 | 4900 | Special Ignitor Loop 73 - Resistance | Resistance of Special Ignitor Loop 73. Since there are many different vehicle types (e.g. truck, bus, firetruck or ambulance), the ignitor loop configuration has a wide variation. | 2 bytes | 0.1 ohm per bit | 0 ohm | 0 to 6 425.5 ohm |  | ohm | 290 | SAErs01 | Measured |  | 0.1 | 0 | 6425.5 | 16 | 16 | J1939DA | J1939DA | 2007-11-15 | 2007-12-31 | 2007-11-15 | FullDefinition | FullDefinition
|  |  |  | 64793 | Ignitor Loop Information | ILI | Message containing resistance values for every equipped ignitor loop of the restraint-system. (Maximum of 100 Ignitor Loops.) . . Byte 21-22 Special Ignitor Loop [1], if installed Byte 23-24 Special Ignitor Loop [2], if installed . . Up to Special Ignitor Loop [90], if installed This entry can cover 100 ignition loops in total, where the last 90 are special ignitor loop SPs. The SPN names are numbered from 1 to 90. Since there can be different ignitor loop configurations, depending on the vehicle, the message has a variable length. The first 10 standard ignitior loop parameters with exact names (SPN 4818 up to SPN 4827) are always listed in this message. The special ignitor loop parameters are listed only if equipped. (A list with the positions of all equipped special ignitor loops is required for proper diagnostics in garage, in order to find the position of defective devices. This list has to be provided to service by the restraint system manufacturer.) | PDU2 | Page 0 | Fixed Extendable | 8 |  | 200 | Variable | Yes | On request | 7 |  | 167-168 | 167.1 | 4901 | Special Ignitor Loop 74 - Resistance | Resistance of Special Ignitor Loop 74. Since there are many different vehicle types (e.g. truck, bus, firetruck or ambulance), the ignitor loop configuration has a wide variation. | 2 bytes | 0.1 ohm per bit | 0 ohm | 0 to 6 425.5 ohm |  | ohm | 290 | SAErs01 | Measured |  | 0.1 | 0 | 6425.5 | 16 | 16 | J1939DA | J1939DA | 2007-11-15 | 2007-12-31 | 2007-11-15 | FullDefinition | FullDefinition
|  |  |  | 64793 | Ignitor Loop Information | ILI | Message containing resistance values for every equipped ignitor loop of the restraint-system. (Maximum of 100 Ignitor Loops.) . . Byte 21-22 Special Ignitor Loop [1], if installed Byte 23-24 Special Ignitor Loop [2], if installed . . Up to Special Ignitor Loop [90], if installed This entry can cover 100 ignition loops in total, where the last 90 are special ignitor loop SPs. The SPN names are numbered from 1 to 90. Since there can be different ignitor loop configurations, depending on the vehicle, the message has a variable length. The first 10 standard ignitior loop parameters with exact names (SPN 4818 up to SPN 4827) are always listed in this message. The special ignitor loop parameters are listed only if equipped. (A list with the positions of all equipped special ignitor loops is required for proper diagnostics in garage, in order to find the position of defective devices. This list has to be provided to service by the restraint system manufacturer.) | PDU2 | Page 0 | Fixed Extendable | 8 |  | 200 | Variable | Yes | On request | 7 |  | 169-170 | 169.1 | 4902 | Special Ignitor Loop 75 - Resistance | Resistance of Special Ignitor Loop 75. Since there are many different vehicle types (e.g. truck, bus, firetruck or ambulance), the ignitor loop configuration has a wide variation. | 2 bytes | 0.1 ohm per bit | 0 ohm | 0 to 6 425.5 ohm |  | ohm | 290 | SAErs01 | Measured |  | 0.1 | 0 | 6425.5 | 16 | 16 | J1939DA | J1939DA | 2007-11-15 | 2007-12-31 | 2007-11-15 | FullDefinition | FullDefinition
|  |  |  | 64793 | Ignitor Loop Information | ILI | Message containing resistance values for every equipped ignitor loop of the restraint-system. (Maximum of 100 Ignitor Loops.) . . Byte 21-22 Special Ignitor Loop [1], if installed Byte 23-24 Special Ignitor Loop [2], if installed . . Up to Special Ignitor Loop [90], if installed This entry can cover 100 ignition loops in total, where the last 90 are special ignitor loop SPs. The SPN names are numbered from 1 to 90. Since there can be different ignitor loop configurations, depending on the vehicle, the message has a variable length. The first 10 standard ignitior loop parameters with exact names (SPN 4818 up to SPN 4827) are always listed in this message. The special ignitor loop parameters are listed only if equipped. (A list with the positions of all equipped special ignitor loops is required for proper diagnostics in garage, in order to find the position of defective devices. This list has to be provided to service by the restraint system manufacturer.) | PDU2 | Page 0 | Fixed Extendable | 8 |  | 200 | Variable | Yes | On request | 7 |  | 171-172 | 171.1 | 4903 | Special Ignitor Loop 76 - Resistance | Resistance of Special Ignitor Loop 76. Since there are many different vehicle types (e.g. truck, bus, firetruck or ambulance), the ignitor loop configuration has a wide variation. | 2 bytes | 0.1 ohm per bit | 0 ohm | 0 to 6 425.5 ohm |  | ohm | 290 | SAErs01 | Measured |  | 0.1 | 0 | 6425.5 | 16 | 16 | J1939DA | J1939DA | 2007-11-15 | 2007-12-31 | 2007-11-15 | FullDefinition | FullDefinition
|  |  |  | 64793 | Ignitor Loop Information | ILI | Message containing resistance values for every equipped ignitor loop of the restraint-system. (Maximum of 100 Ignitor Loops.) . . Byte 21-22 Special Ignitor Loop [1], if installed Byte 23-24 Special Ignitor Loop [2], if installed . . Up to Special Ignitor Loop [90], if installed This entry can cover 100 ignition loops in total, where the last 90 are special ignitor loop SPs. The SPN names are numbered from 1 to 90. Since there can be different ignitor loop configurations, depending on the vehicle, the message has a variable length. The first 10 standard ignitior loop parameters with exact names (SPN 4818 up to SPN 4827) are always listed in this message. The special ignitor loop parameters are listed only if equipped. (A list with the positions of all equipped special ignitor loops is required for proper diagnostics in garage, in order to find the position of defective devices. This list has to be provided to service by the restraint system manufacturer.) | PDU2 | Page 0 | Fixed Extendable | 8 |  | 200 | Variable | Yes | On request | 7 |  | 173-174 | 173.1 | 4904 | Special Ignitor Loop 77 - Resistance | Resistance of Special Ignitor Loop 77. Since there are many different vehicle types (e.g. truck, bus, firetruck or ambulance), the ignitor loop configuration has a wide variation. | 2 bytes | 0.1 ohm per bit | 0 ohm | 0 to 6 425.5 ohm |  | ohm | 290 | SAErs01 | Measured |  | 0.1 | 0 | 6425.5 | 16 | 16 | J1939DA | J1939DA | 2007-11-15 | 2007-12-31 | 2007-11-15 | FullDefinition | FullDefinition
|  |  |  | 64793 | Ignitor Loop Information | ILI | Message containing resistance values for every equipped ignitor loop of the restraint-system. (Maximum of 100 Ignitor Loops.) . . Byte 21-22 Special Ignitor Loop [1], if installed Byte 23-24 Special Ignitor Loop [2], if installed . . Up to Special Ignitor Loop [90], if installed This entry can cover 100 ignition loops in total, where the last 90 are special ignitor loop SPs. The SPN names are numbered from 1 to 90. Since there can be different ignitor loop configurations, depending on the vehicle, the message has a variable length. The first 10 standard ignitior loop parameters with exact names (SPN 4818 up to SPN 4827) are always listed in this message. The special ignitor loop parameters are listed only if equipped. (A list with the positions of all equipped special ignitor loops is required for proper diagnostics in garage, in order to find the position of defective devices. This list has to be provided to service by the restraint system manufacturer.) | PDU2 | Page 0 | Fixed Extendable | 8 |  | 200 | Variable | Yes | On request | 7 |  | 175-176 | 175.1 | 4905 | Special Ignitor Loop 78 - Resistance | Resistance of Special Ignitor Loop 78. Since there are many different vehicle types (e.g. truck, bus, firetruck or ambulance), the ignitor loop configuration has a wide variation. | 2 bytes | 0.1 ohm per bit | 0 ohm | 0 to 6 425.5 ohm |  | ohm | 290 | SAErs01 | Measured |  | 0.1 | 0 | 6425.5 | 16 | 16 | J1939DA | J1939DA | 2007-11-15 | 2007-12-31 | 2007-11-15 | FullDefinition | FullDefinition
|  |  |  | 64793 | Ignitor Loop Information | ILI | Message containing resistance values for every equipped ignitor loop of the restraint-system. (Maximum of 100 Ignitor Loops.) . . Byte 21-22 Special Ignitor Loop [1], if installed Byte 23-24 Special Ignitor Loop [2], if installed . . Up to Special Ignitor Loop [90], if installed This entry can cover 100 ignition loops in total, where the last 90 are special ignitor loop SPs. The SPN names are numbered from 1 to 90. Since there can be different ignitor loop configurations, depending on the vehicle, the message has a variable length. The first 10 standard ignitior loop parameters with exact names (SPN 4818 up to SPN 4827) are always listed in this message. The special ignitor loop parameters are listed only if equipped. (A list with the positions of all equipped special ignitor loops is required for proper diagnostics in garage, in order to find the position of defective devices. This list has to be provided to service by the restraint system manufacturer.) | PDU2 | Page 0 | Fixed Extendable | 8 |  | 200 | Variable | Yes | On request | 7 |  | 177-178 | 177.1 | 4906 | Special Ignitor Loop 79 - Resistance | Resistance of Special Ignitor Loop 79. Since there are many different vehicle types (e.g. truck, bus, firetruck or ambulance), the ignitor loop configuration has a wide variation. | 2 bytes | 0.1 ohm per bit | 0 ohm | 0 to 6 425.5 ohm |  | ohm | 290 | SAErs01 | Measured |  | 0.1 | 0 | 6425.5 | 16 | 16 | J1939DA | J1939DA | 2007-11-15 | 2007-12-31 | 2007-11-15 | FullDefinition | FullDefinition
|  |  |  | 64793 | Ignitor Loop Information | ILI | Message containing resistance values for every equipped ignitor loop of the restraint-system. (Maximum of 100 Ignitor Loops.) . . Byte 21-22 Special Ignitor Loop [1], if installed Byte 23-24 Special Ignitor Loop [2], if installed . . Up to Special Ignitor Loop [90], if installed This entry can cover 100 ignition loops in total, where the last 90 are special ignitor loop SPs. The SPN names are numbered from 1 to 90. Since there can be different ignitor loop configurations, depending on the vehicle, the message has a variable length. The first 10 standard ignitior loop parameters with exact names (SPN 4818 up to SPN 4827) are always listed in this message. The special ignitor loop parameters are listed only if equipped. (A list with the positions of all equipped special ignitor loops is required for proper diagnostics in garage, in order to find the position of defective devices. This list has to be provided to service by the restraint system manufacturer.) | PDU2 | Page 0 | Fixed Extendable | 8 |  | 200 | Variable | Yes | On request | 7 |  | 179-180 | 179.1 | 4907 | Special Ignitor Loop 80 - Resistance | Resistance of Special Ignitor Loop 80. Since there are many different vehicle types (e.g. truck, bus, firetruck or ambulance), the ignitor loop configuration has a wide variation. | 2 bytes | 0.1 ohm per bit | 0 ohm | 0 to 6 425.5 ohm |  | ohm | 290 | SAErs01 | Measured |  | 0.1 | 0 | 6425.5 | 16 | 16 | J1939DA | J1939DA | 2007-11-15 | 2007-12-31 | 2007-11-15 | FullDefinition | FullDefinition
|  |  |  | 64793 | Ignitor Loop Information | ILI | Message containing resistance values for every equipped ignitor loop of the restraint-system. (Maximum of 100 Ignitor Loops.) . . Byte 21-22 Special Ignitor Loop [1], if installed Byte 23-24 Special Ignitor Loop [2], if installed . . Up to Special Ignitor Loop [90], if installed This entry can cover 100 ignition loops in total, where the last 90 are special ignitor loop SPs. The SPN names are numbered from 1 to 90. Since there can be different ignitor loop configurations, depending on the vehicle, the message has a variable length. The first 10 standard ignitior loop parameters with exact names (SPN 4818 up to SPN 4827) are always listed in this message. The special ignitor loop parameters are listed only if equipped. (A list with the positions of all equipped special ignitor loops is required for proper diagnostics in garage, in order to find the position of defective devices. This list has to be provided to service by the restraint system manufacturer.) | PDU2 | Page 0 | Fixed Extendable | 8 |  | 200 | Variable | Yes | On request | 7 |  | 181-182 | 181.1 | 4908 | Special Ignitor Loop 81 - Resistance | Resistance of Special Ignitor Loop 81. Since there are many different vehicle types (e.g. truck, bus, firetruck or ambulance), the ignitor loop configuration has a wide variation. | 2 bytes | 0.1 ohm per bit | 0 ohm | 0 to 6 425.5 ohm |  | ohm | 290 | SAErs01 | Measured |  | 0.1 | 0 | 6425.5 | 16 | 16 | J1939DA | J1939DA | 2007-11-15 | 2007-12-31 | 2007-11-15 | FullDefinition | FullDefinition
|  |  |  | 64793 | Ignitor Loop Information | ILI | Message containing resistance values for every equipped ignitor loop of the restraint-system. (Maximum of 100 Ignitor Loops.) . . Byte 21-22 Special Ignitor Loop [1], if installed Byte 23-24 Special Ignitor Loop [2], if installed . . Up to Special Ignitor Loop [90], if installed This entry can cover 100 ignition loops in total, where the last 90 are special ignitor loop SPs. The SPN names are numbered from 1 to 90. Since there can be different ignitor loop configurations, depending on the vehicle, the message has a variable length. The first 10 standard ignitior loop parameters with exact names (SPN 4818 up to SPN 4827) are always listed in this message. The special ignitor loop parameters are listed only if equipped. (A list with the positions of all equipped special ignitor loops is required for proper diagnostics in garage, in order to find the position of defective devices. This list has to be provided to service by the restraint system manufacturer.) | PDU2 | Page 0 | Fixed Extendable | 8 |  | 200 | Variable | Yes | On request | 7 |  | 183-184 | 183.1 | 4909 | Special Ignitor Loop 82 - Resistance | Resistance of Special Ignitor Loop 82. Since there are many different vehicle types (e.g. truck, bus, firetruck or ambulance), the ignitor loop configuration has a wide variation. | 2 bytes | 0.1 ohm per bit | 0 ohm | 0 to 6 425.5 ohm |  | ohm | 290 | SAErs01 | Measured |  | 0.1 | 0 | 6425.5 | 16 | 16 | J1939DA | J1939DA | 2007-11-15 | 2007-12-31 | 2007-11-15 | FullDefinition | FullDefinition
|  |  |  | 64793 | Ignitor Loop Information | ILI | Message containing resistance values for every equipped ignitor loop of the restraint-system. (Maximum of 100 Ignitor Loops.) . . Byte 21-22 Special Ignitor Loop [1], if installed Byte 23-24 Special Ignitor Loop [2], if installed . . Up to Special Ignitor Loop [90], if installed This entry can cover 100 ignition loops in total, where the last 90 are special ignitor loop SPs. The SPN names are numbered from 1 to 90. Since there can be different ignitor loop configurations, depending on the vehicle, the message has a variable length. The first 10 standard ignitior loop parameters with exact names (SPN 4818 up to SPN 4827) are always listed in this message. The special ignitor loop parameters are listed only if equipped. (A list with the positions of all equipped special ignitor loops is required for proper diagnostics in garage, in order to find the position of defective devices. This list has to be provided to service by the restraint system manufacturer.) | PDU2 | Page 0 | Fixed Extendable | 8 |  | 200 | Variable | Yes | On request | 7 |  | 185-186 | 185.1 | 4910 | Special Ignitor Loop 83 - Resistance | Resistance of Special Ignitor Loop 83. Since there are many different vehicle types (e.g. truck, bus, firetruck or ambulance), the ignitor loop configuration has a wide variation. | 2 bytes | 0.1 ohm per bit | 0 ohm | 0 to 6 425.5 ohm |  | ohm | 290 | SAErs01 | Measured |  | 0.1 | 0 | 6425.5 | 16 | 16 | J1939DA | J1939DA | 2007-11-15 | 2007-12-31 | 2007-11-15 | FullDefinition | FullDefinition
|  |  |  | 64793 | Ignitor Loop Information | ILI | Message containing resistance values for every equipped ignitor loop of the restraint-system. (Maximum of 100 Ignitor Loops.) . . Byte 21-22 Special Ignitor Loop [1], if installed Byte 23-24 Special Ignitor Loop [2], if installed . . Up to Special Ignitor Loop [90], if installed This entry can cover 100 ignition loops in total, where the last 90 are special ignitor loop SPs. The SPN names are numbered from 1 to 90. Since there can be different ignitor loop configurations, depending on the vehicle, the message has a variable length. The first 10 standard ignitior loop parameters with exact names (SPN 4818 up to SPN 4827) are always listed in this message. The special ignitor loop parameters are listed only if equipped. (A list with the positions of all equipped special ignitor loops is required for proper diagnostics in garage, in order to find the position of defective devices. This list has to be provided to service by the restraint system manufacturer.) | PDU2 | Page 0 | Fixed Extendable | 8 |  | 200 | Variable | Yes | On request | 7 |  | 187-188 | 187.1 | 4911 | Special Ignitor Loop 84 - Resistance | Resistance of Special Ignitor Loop 84. Since there are many different vehicle types (e.g. truck, bus, firetruck or ambulance), the ignitor loop configuration has a wide variation. | 2 bytes | 0.1 ohm per bit | 0 ohm | 0 to 6 425.5 ohm |  | ohm | 290 | SAErs01 | Measured |  | 0.1 | 0 | 6425.5 | 16 | 16 | J1939DA | J1939DA | 2007-11-15 | 2007-12-31 | 2007-11-15 | FullDefinition | FullDefinition
|  |  |  | 64793 | Ignitor Loop Information | ILI | Message containing resistance values for every equipped ignitor loop of the restraint-system. (Maximum of 100 Ignitor Loops.) . . Byte 21-22 Special Ignitor Loop [1], if installed Byte 23-24 Special Ignitor Loop [2], if installed . . Up to Special Ignitor Loop [90], if installed This entry can cover 100 ignition loops in total, where the last 90 are special ignitor loop SPs. The SPN names are numbered from 1 to 90. Since there can be different ignitor loop configurations, depending on the vehicle, the message has a variable length. The first 10 standard ignitior loop parameters with exact names (SPN 4818 up to SPN 4827) are always listed in this message. The special ignitor loop parameters are listed only if equipped. (A list with the positions of all equipped special ignitor loops is required for proper diagnostics in garage, in order to find the position of defective devices. This list has to be provided to service by the restraint system manufacturer.) | PDU2 | Page 0 | Fixed Extendable | 8 |  | 200 | Variable | Yes | On request | 7 |  | 189-190 | 189.1 | 4912 | Special Ignitor Loop 85 - Resistance | Resistance of Special Ignitor Loop 85. Since there are many different vehicle types (e.g. truck, bus, firetruck or ambulance), the ignitor loop configuration has a wide variation. | 2 bytes | 0.1 ohm per bit | 0 ohm | 0 to 6 425.5 ohm |  | ohm | 290 | SAErs01 | Measured |  | 0.1 | 0 | 6425.5 | 16 | 16 | J1939DA | J1939DA | 2007-11-15 | 2007-12-31 | 2007-11-15 | FullDefinition | FullDefinition
|  |  |  | 64793 | Ignitor Loop Information | ILI | Message containing resistance values for every equipped ignitor loop of the restraint-system. (Maximum of 100 Ignitor Loops.) . . Byte 21-22 Special Ignitor Loop [1], if installed Byte 23-24 Special Ignitor Loop [2], if installed . . Up to Special Ignitor Loop [90], if installed This entry can cover 100 ignition loops in total, where the last 90 are special ignitor loop SPs. The SPN names are numbered from 1 to 90. Since there can be different ignitor loop configurations, depending on the vehicle, the message has a variable length. The first 10 standard ignitior loop parameters with exact names (SPN 4818 up to SPN 4827) are always listed in this message. The special ignitor loop parameters are listed only if equipped. (A list with the positions of all equipped special ignitor loops is required for proper diagnostics in garage, in order to find the position of defective devices. This list has to be provided to service by the restraint system manufacturer.) | PDU2 | Page 0 | Fixed Extendable | 8 |  | 200 | Variable | Yes | On request | 7 |  | 191-192 | 191.1 | 4913 | Special Ignitor Loop 86 - Resistance | Resistance of Special Ignitor Loop 86. Since there are many different vehicle types (e.g. truck, bus, firetruck or ambulance), the ignitor loop configuration has a wide variation. | 2 bytes | 0.1 ohm per bit | 0 ohm | 0 to 6 425.5 ohm |  | ohm | 290 | SAErs01 | Measured |  | 0.1 | 0 | 6425.5 | 16 | 16 | J1939DA | J1939DA | 2007-11-15 | 2007-12-31 | 2007-11-15 | FullDefinition | FullDefinition
|  |  |  | 64793 | Ignitor Loop Information | ILI | Message containing resistance values for every equipped ignitor loop of the restraint-system. (Maximum of 100 Ignitor Loops.) . . Byte 21-22 Special Ignitor Loop [1], if installed Byte 23-24 Special Ignitor Loop [2], if installed . . Up to Special Ignitor Loop [90], if installed This entry can cover 100 ignition loops in total, where the last 90 are special ignitor loop SPs. The SPN names are numbered from 1 to 90. Since there can be different ignitor loop configurations, depending on the vehicle, the message has a variable length. The first 10 standard ignitior loop parameters with exact names (SPN 4818 up to SPN 4827) are always listed in this message. The special ignitor loop parameters are listed only if equipped. (A list with the positions of all equipped special ignitor loops is required for proper diagnostics in garage, in order to find the position of defective devices. This list has to be provided to service by the restraint system manufacturer.) | PDU2 | Page 0 | Fixed Extendable | 8 |  | 200 | Variable | Yes | On request | 7 |  | 193-194 | 193.1 | 4914 | Special Ignitor Loop 87 - Resistance | Resistance of Special Ignitor Loop 87. Since there are many different vehicle types (e.g. truck, bus, firetruck or ambulance), the ignitor loop configuration has a wide variation. | 2 bytes | 0.1 ohm per bit | 0 ohm | 0 to 6 425.5 ohm |  | ohm | 290 | SAErs01 | Measured |  | 0.1 | 0 | 6425.5 | 16 | 16 | J1939DA | J1939DA | 2007-11-15 | 2007-12-31 | 2007-11-15 | FullDefinition | FullDefinition
|  |  |  | 64793 | Ignitor Loop Information | ILI | Message containing resistance values for every equipped ignitor loop of the restraint-system. (Maximum of 100 Ignitor Loops.) . . Byte 21-22 Special Ignitor Loop [1], if installed Byte 23-24 Special Ignitor Loop [2], if installed . . Up to Special Ignitor Loop [90], if installed This entry can cover 100 ignition loops in total, where the last 90 are special ignitor loop SPs. The SPN names are numbered from 1 to 90. Since there can be different ignitor loop configurations, depending on the vehicle, the message has a variable length. The first 10 standard ignitior loop parameters with exact names (SPN 4818 up to SPN 4827) are always listed in this message. The special ignitor loop parameters are listed only if equipped. (A list with the positions of all equipped special ignitor loops is required for proper diagnostics in garage, in order to find the position of defective devices. This list has to be provided to service by the restraint system manufacturer.) | PDU2 | Page 0 | Fixed Extendable | 8 |  | 200 | Variable | Yes | On request | 7 |  | 195-196 | 195.1 | 4915 | Special Ignitor Loop 88 - Resistance | Resistance of Special Ignitor Loop 88. Since there are many different vehicle types (e.g. truck, bus, firetruck or ambulance), the ignitor loop configuration has a wide variation. | 2 bytes | 0.1 ohm per bit | 0 ohm | 0 to 6 425.5 ohm |  | ohm | 290 | SAErs01 | Measured |  | 0.1 | 0 | 6425.5 | 16 | 16 | J1939DA | J1939DA | 2007-11-15 | 2007-12-31 | 2007-11-15 | FullDefinition | FullDefinition
|  |  |  | 64793 | Ignitor Loop Information | ILI | Message containing resistance values for every equipped ignitor loop of the restraint-system. (Maximum of 100 Ignitor Loops.) . . Byte 21-22 Special Ignitor Loop [1], if installed Byte 23-24 Special Ignitor Loop [2], if installed . . Up to Special Ignitor Loop [90], if installed This entry can cover 100 ignition loops in total, where the last 90 are special ignitor loop SPs. The SPN names are numbered from 1 to 90. Since there can be different ignitor loop configurations, depending on the vehicle, the message has a variable length. The first 10 standard ignitior loop parameters with exact names (SPN 4818 up to SPN 4827) are always listed in this message. The special ignitor loop parameters are listed only if equipped. (A list with the positions of all equipped special ignitor loops is required for proper diagnostics in garage, in order to find the position of defective devices. This list has to be provided to service by the restraint system manufacturer.) | PDU2 | Page 0 | Fixed Extendable | 8 |  | 200 | Variable | Yes | On request | 7 |  | 197-198 | 197.1 | 4916 | Special Ignitor Loop 89 - Resistance | Resistance of Special Ignitor Loop 89. Since there are many different vehicle types (e.g. truck, bus, firetruck or ambulance), the ignitor loop configuration has a wide variation. | 2 bytes | 0.1 ohm per bit | 0 ohm | 0 to 6 425.5 ohm |  | ohm | 290 | SAErs01 | Measured |  | 0.1 | 0 | 6425.5 | 16 | 16 | J1939DA | J1939DA | 2007-11-15 | 2007-12-31 | 2007-11-15 | FullDefinition | FullDefinition
|  |  |  | 64793 | Ignitor Loop Information | ILI | Message containing resistance values for every equipped ignitor loop of the restraint-system. (Maximum of 100 Ignitor Loops.) . . Byte 21-22 Special Ignitor Loop [1], if installed Byte 23-24 Special Ignitor Loop [2], if installed . . Up to Special Ignitor Loop [90], if installed This entry can cover 100 ignition loops in total, where the last 90 are special ignitor loop SPs. The SPN names are numbered from 1 to 90. Since there can be different ignitor loop configurations, depending on the vehicle, the message has a variable length. The first 10 standard ignitior loop parameters with exact names (SPN 4818 up to SPN 4827) are always listed in this message. The special ignitor loop parameters are listed only if equipped. (A list with the positions of all equipped special ignitor loops is required for proper diagnostics in garage, in order to find the position of defective devices. This list has to be provided to service by the restraint system manufacturer.) | PDU2 | Page 0 | Fixed Extendable | 8 |  | 200 | Variable | Yes | On request | 7 |  | 199-200 | 199.1 | 4917 | Special Ignitor Loop 90 - Resistance | Resistance of Special Ignitor Loop 90. Since there are many different vehicle types (e.g. truck, bus, firetruck or ambulance), the ignitor loop configuration has a wide variation. | 2 bytes | 0.1 ohm per bit | 0 ohm | 0 to 6 425.5 ohm |  | ohm | 290 | SAErs01 | Measured |  | 0.1 | 0 | 6425.5 | 16 | 16 | J1939DA | J1939DA | 2007-11-15 | 2007-12-31 | 2007-11-15 | FullDefinition | FullDefinition
|  |  |  | 64794 | Aftertreatment 1 Warm Up Diesel Oxidation Catalyst Information | AT1WUDOC | This PG contains information for the warm up oxidation catalytic converter in exhaust bank 1. | PDU2 | Page 0 | Fixed | 8 |  | 4 | 8 | No | 500 ms | 6 |  | 1-2 | 1.1 | 4809 | Aftertreatment 1 Warm Up Diesel Oxidation Catalyst Intake Temperature | This is the temperature measured at the intake of the warm up oxidation catalytic converter in exhaust bank 1. | 2 bytes | 0.031 25 °C per bit | -273 °C | -273 to 1 734.968 75 °C |  | °C | 68 | SAEtp02 | Measured |  | 0.03125 | -273 | 1734.9688 | 16 | 16 | J1939DA | J1939DA | 2008-08-14 | 2007-11-15 | 2007-11-15 | FullDefinition | FullDefinition
|  |  |  | 64794 | Aftertreatment 1 Warm Up Diesel Oxidation Catalyst Information | AT1WUDOC | This PG contains information for the warm up oxidation catalytic converter in exhaust bank 1. | PDU2 | Page 0 | Fixed | 8 |  | 4 | 8 | No | 500 ms | 6 |  | 3-4 | 3.1 | 4810 | Aftertreatment 1 Warm Up Diesel Oxidation Catalyst Outlet Temperature | This is the temperature measured at the outlet of the warm up oxidation catalytic converter in exhaust bank 1. | 2 bytes | 0.031 25 °C per bit | -273 °C | -273 to 1 734.968 75 °C |  | °C | 68 | SAEtp02 | Measured |  | 0.03125 | -273 | 1734.9688 | 16 | 16 | J1939DA | J1939DA | 2008-08-14 | 2007-11-15 | 2007-11-15 | FullDefinition | FullDefinition
|  |  |  | 64795 | Diesel Particulate Filter 2 Soot | DPF2S | Diesel particulate filter soot parameters for diesel particulate filter 2. | PDU2 | Page 0 | Fixed | 8 |  | 8 | 8 | No | 1 s | 6 |  | 1 | 1.1 | 4786 | Aftertreatment 2 Diesel Particulate Filter Soot Mass | Soot mass in diesel particulate filter 2. | 1 byte | 4 g per bit | 0 g | 0 to 1 000 g |  | g | 286 | SAEma01 | Measured |  | 4 | 0 | 1000 | 8 | 8 | J1939DA | J1939DA | 2011-08-15 | 2009-06-18 | 2007-11-15 | FullDefinition | FullDefinition
|  |  |  | 64795 | Diesel Particulate Filter 2 Soot | DPF2S | Diesel particulate filter soot parameters for diesel particulate filter 2. | PDU2 | Page 0 | Fixed | 8 |  | 8 | 8 | No | 1 s | 6 |  | 2 | 2.1 | 4787 | Aftertreatment 2 Diesel Particulate Filter Soot Density | Soot density in diesel particulate filter 2. | 1 byte | 0.08 g/L per bit | 0 g/L | 0 to 20 g/L |  | g/L | 287 | SAEdn01 | Measured |  | 0.08 | 0 | 20 | 8 | 8 | J1939DA | J1939DA | 2011-08-15 | 2009-06-18 | 2007-11-15 | FullDefinition | FullDefinition
|  |  |  | 64795 | Diesel Particulate Filter 2 Soot | DPF2S | Diesel particulate filter soot parameters for diesel particulate filter 2. | PDU2 | Page 0 | Fixed | 8 |  | 8 | 8 | No | 1 s | 6 |  | 3-4 | 3.1 | 4788 | Aftertreatment 2 Diesel Particulate Filter Mean Soot Signal | Mean output signal level from diesel particulate filter 2 soot sensor. | 2 bytes | 0.002 5 % per bit | 0 % | 0 to 160.637 5 % |  | % | 30 | SAEpc01 | Measured |  | 0.0025 | 0 | 160.6375 | 16 | 16 | J1939DA | J1939DA | 2011-08-15 | 2009-06-18 | 2007-11-15 | FullDefinition | FullDefinition
|  |  |  | 64795 | Diesel Particulate Filter 2 Soot | DPF2S | Diesel particulate filter soot parameters for diesel particulate filter 2. | PDU2 | Page 0 | Fixed | 8 |  | 8 | 8 | No | 1 s | 6 |  | 5-6 | 5.1 | 4789 | Aftertreatment 2 Diesel Particulate Filter Median Soot Signal | Median output signal level from diesel particulate filter 2 soot sensor. | 2 bytes | 0.002 5 % per bit | 0 % | 0 to 160.637 5 % |  | % | 30 | SAEpc01 | Measured |  | 0.0025 | 0 | 160.6375 | 16 | 16 | J1939DA | J1939DA | 2011-08-15 | 2009-06-18 | 2007-11-15 | FullDefinition | FullDefinition
|  |  |  | 64795 | Diesel Particulate Filter 2 Soot | DPF2S | Diesel particulate filter soot parameters for diesel particulate filter 2. | PDU2 | Page 0 | Fixed | 8 |  | 8 | 8 | No | 1 s | 6 |  | 7.1 | 7.1 | 4790 | Aftertreatment 2 Diesel Particulate Filter Soot Sensor Preliminary FMI | Used to identify the applicable J1939-73 FMI detected in the soot sensor signal by the manufacturer’s sensor control software in diesel particulate filter 2. In the case of multiple failures the most severe is communicated. A value of 31 is sent to indicate that no failure has been detected or this parameter is not supported. | 5 bits | 1 per bit | 0 | 0 to 31 |  |  | 215 | SAEfm00 | Status |  | 1 | 0 | 31 | 5 | 5 | J1939DA | J1939DA | 2015-08-06 | 2009-06-18 | 2007-11-15 | FullDefinition | FullDefinition
|  |  |  | 64795 | Diesel Particulate Filter 2 Soot | DPF2S | Diesel particulate filter soot parameters for diesel particulate filter 2. | PDU2 | Page 0 | Fixed | 8 |  | 8 | 8 | No | 1 s | 6 |  | 8 | 8.1 | 5570 | Diesel Particulate Filter 2 Soot Sensor ECU Internal Temperature | Internal temperature of the diesel particulate filter 2 soot sensor ECU. | 1 byte | 1 °C per bit | -40 °C | -40 to 210 °C |  | °C | 67 | SAEtp01 | Measured |  | 1 | -40 | 210 | 8 | 8 | J1939DA | J1939DA | 2009-06-18 | 2009-06-18 | 2009-06-18 | FullDefinition | FullDefinition
|  |  |  | 64796 | Diesel Particulate Filter 1 Soot | DPF1S | Diesel particulate filter soot parameters for diesel particulate filter 1. | PDU2 | Page 0 | Fixed | 8 |  | 8 | 8 | No | 1 s | 6 |  | 1 | 1.1 | 4781 | Aftertreatment 1 Diesel Particulate Filter Soot Mass | Soot mass in diesel particulate filter 1. | 1 byte | 4 g per bit | 0 g | 0 to 1 000 g |  | g | 286 | SAEma01 | Measured |  | 4 | 0 | 1000 | 8 | 8 | J1939DA | J1939DA | 2011-08-15 | 2009-06-18 | 2007-11-15 | FullDefinition | FullDefinition
|  |  |  | 64796 | Diesel Particulate Filter 1 Soot | DPF1S | Diesel particulate filter soot parameters for diesel particulate filter 1. | PDU2 | Page 0 | Fixed | 8 |  | 8 | 8 | No | 1 s | 6 |  | 2 | 2.1 | 4782 | Aftertreatment 1 Diesel Particulate Filter Soot Density | Soot density in diesel particulate filter 1. | 1 byte | 0.08 g/L per bit | 0 g/L | 0 to 20 g/L |  | g/L | 287 | SAEdn01 | Measured |  | 0.08 | 0 | 20 | 8 | 8 | J1939DA | J1939DA | 2011-08-15 | 2009-06-18 | 2007-11-15 | FullDefinition | FullDefinition
|  |  |  | 64796 | Diesel Particulate Filter 1 Soot | DPF1S | Diesel particulate filter soot parameters for diesel particulate filter 1. | PDU2 | Page 0 | Fixed | 8 |  | 8 | 8 | No | 1 s | 6 |  | 3-4 | 3.1 | 4783 | Aftertreatment 1 Diesel Particulate Filter Mean Soot Signal | Mean output signal level from diesel particulate filter 1 soot sensor. | 2 bytes | 0.002 5 % per bit | 0 % | 0 to 160.637 5 % |  | % | 30 | SAEpc01 | Measured |  | 0.0025 | 0 | 160.6375 | 16 | 16 | J1939DA | J1939DA | 2011-08-15 | 2009-06-18 | 2007-11-15 | FullDefinition | FullDefinition
|  |  |  | 64796 | Diesel Particulate Filter 1 Soot | DPF1S | Diesel particulate filter soot parameters for diesel particulate filter 1. | PDU2 | Page 0 | Fixed | 8 |  | 8 | 8 | No | 1 s | 6 |  | 5-6 | 5.1 | 4784 | Aftertreatment 1 Diesel Particulate Filter Median Soot Signal | Median output signal level from diesel particulate filter 1 soot sensor. | 2 bytes | 0.002 5 % per bit | 0 % | 0 to 160.637 5 % |  | % | 30 | SAEpc01 | Measured |  | 0.0025 | 0 | 160.6375 | 16 | 16 | J1939DA | J1939DA | 2011-08-15 | 2009-06-18 | 2007-11-15 | FullDefinition | FullDefinition
|  |  |  | 64796 | Diesel Particulate Filter 1 Soot | DPF1S | Diesel particulate filter soot parameters for diesel particulate filter 1. | PDU2 | Page 0 | Fixed | 8 |  | 8 | 8 | No | 1 s | 6 |  | 7.1 | 7.1 | 4785 | Aftertreatment 1 Diesel Particulate Filter Soot Sensor Preliminary FMI | Used to identify the applicable J1939-73 FMI detected in the soot sensor signal by the manufacturer’s sensor control software in diesel particulate filter 1. In the case of multiple failures the most severe is communicated. A value of 31 is sent to indicate that no failure has been detected or this parameter is not supported. | 5 bits | 1 per bit | 0 | 0 to 31 |  |  | 215 | SAEfm00 | Status |  | 1 | 0 | 31 | 5 | 5 | J1939DA | J1939DA | 2015-08-06 | 2009-06-18 | 2007-11-15 | FullDefinition | FullDefinition
|  |  |  | 64796 | Diesel Particulate Filter 1 Soot | DPF1S | Diesel particulate filter soot parameters for diesel particulate filter 1. | PDU2 | Page 0 | Fixed | 8 |  | 8 | 8 | No | 1 s | 6 |  | 8 | 8.1 | 5569 | Diesel Particulate Filter 1 Soot Sensor ECU Internal Temperature | Internal temperature of the diesel particulate filter 1 soot sensor ECU. | 1 byte | 1 °C per bit | -40 °C | -40 to 210 °C |  | °C | 67 | SAEtp01 | Measured |  | 1 | -40 | 210 | 8 | 8 | J1939DA | J1939DA | 2009-06-18 | 2009-06-18 | 2009-06-18 | FullDefinition | FullDefinition
|  |  |  | 64797 | Aftertreatment Differential Temperature 2 | ATDT2 | The purpose of this PG is to group the aftertreatment differential temperature data. These values include the differential temperature measure between the intake and outlet of aftertreatment components. | PDU2 | Page 0 | Fixed | 8 |  | 4 | 8 | No | On request | 6 | See PGN 64948 in 'Supporting Information' tab | 1-2 | 1.1 | 4779 | Aftertreatment 1 Three Way Catalyst Differential Temperature | The differential engine combustion byproducts gas temperature measured between the intake and outlet of the three way catalyst for exhaust bank 1. | 2 bytes | 0.031 25 °C per bit | -273 °C | -273 to 1 734.968 75 °C |  | °C | 68 | SAEtp02 | Measured | See PGN 64948 in 'Supporting Information' tab | 0.03125 | -273 | 1734.9688 | 16 | 16 | J1939DA | J1939DA | 2012-07-15 | 2007-11-15 | 2007-11-15 | FullDefinition | FullDefinition
|  |  |  | 64797 | Aftertreatment Differential Temperature 2 | ATDT2 | The purpose of this PG is to group the aftertreatment differential temperature data. These values include the differential temperature measure between the intake and outlet of aftertreatment components. | PDU2 | Page 0 | Fixed | 8 |  | 4 | 8 | No | On request | 6 | See PGN 64948 in 'Supporting Information' tab | 3-4 | 3.1 | 4780 | Aftertreatment 2 Three Way Catalyst Differential Temperature | The differential engine combustion byproducts gas temperature measured between the intake and outlet of the three way catalyst for exhaust bank 2. | 2 bytes | 0.031 25 °C per bit | -273 °C | -273 to 1 734.968 75 °C |  | °C | 68 | SAEtp02 | Measured | See PGN 64948 in 'Supporting Information' tab | 0.03125 | -273 | 1734.9688 | 16 | 16 | J1939DA | J1939DA | 2012-07-15 | 2007-11-15 | 2007-11-15 | FullDefinition | FullDefinition
|  |  |  | 64798 | Aftertreatment Differential Temperature 1 | ATDT1 | The purpose of this PG is to group the aftertreatment differential temperature data. These values include the differential temperature measure between the intake and outlet of aftertreatment components. | PDU2 | Page 0 | Fixed | 8 |  | 4 | 8 | No | On request | 6 | See PGN 64948 in 'Supporting Information' tab | 1-2 | 1.1 | 4777 | Aftertreatment 1 Gas Oxidation Catalyst Differential Temperature | The differential engine combustion byproducts gas temperature measured between the intake and outlet of the gas oxidation catalyst for exhaust bank 1. This parameter should be used with engine fueled by gaseous fuel like natural gas or propane. Diesel engines should not use this parameter. | 2 bytes | 0.031 25 °C per bit | -273 °C | -273 to 1 734.968 75 °C |  | °C | 68 | SAEtp02 | Measured | See PGN 64948 in 'Supporting Information' tab | 0.03125 | -273 | 1734.9688 | 16 | 16 | J1939DA | J1939DA | 2012-07-15 | 2007-11-15 | 2007-11-15 | FullDefinition | FullDefinition
|  |  |  | 64798 | Aftertreatment Differential Temperature 1 | ATDT1 | The purpose of this PG is to group the aftertreatment differential temperature data. These values include the differential temperature measure between the intake and outlet of aftertreatment components. | PDU2 | Page 0 | Fixed | 8 |  | 4 | 8 | No | On request | 6 | See PGN 64948 in 'Supporting Information' tab | 3-4 | 3.1 | 4778 | Aftertreatment 2 Gas Oxidation Catalyst Differential Temperature | The differential engine combustion byproducts gas temperature measured between the intake and outlet of the gas oxidation catalyst for exhaust bank 2. This parameter should be used with engine fueled by gaseous fuel like natural gas or propane. Diesel engines should not use this parameter. | 2 bytes | 0.031 25 °C per bit | -273 °C | -273 to 1 734.968 75 °C |  | °C | 68 | SAEtp02 | Measured | See PGN 64948 in 'Supporting Information' tab | 0.03125 | -273 | 1734.9688 | 16 | 16 | J1939DA | J1939DA | 2012-07-15 | 2007-11-15 | 2007-11-15 | FullDefinition | FullDefinition
|  |  |  | 64799 | Aftertreatment 2 Diesel Oxidation Catalyst 1 | A2DOC1 | The purpose of this PG is to group the aftertreatment diesel oxidation catalyst data for bank 2. These values include the intake temperature, outlet temperature and differential pressure as well as the associated preliminary FMIs. The diesel parameters should be used with engines fueled by diesel fuel (not gaseous fuel like natural gas or propane). Separate parameters have been defined for gas fueled engines. Note: The 5 bits of SPN 4775 are positioned into the data field in the following manner. The 2 most significant bits are placed in bits 2-1 of byte 8 such that the most significant bit of SPN 4775 located at byte 8 bit 2, and the 3 least significant bits are placed in bits 8-6 of byte 7 such that the least significant bit of SPN 4775 located at byte 7 bit 6. | PDU2 | Page 0 | Fixed | 8 |  | 8 | 8 | No | 500 ms | 6 | See PGN 64948 in 'Supporting Information' tab | 1-2 | 1.1 | 4771 | Aftertreatment 2 Diesel Oxidation Catalyst Intake Temperature | Temperature of engine combustion byproducts entering the diesel oxidation catalyst in exhaust bank 2. This parameter should be used with engines fueled by diesel fuel (not gaseous fuel like natural gas or propane). A separate parameter has been defined for gas fueled engines. | 2 bytes | 0.031 25 °C per bit | -273 °C | -273 to 1 734.968 75 °C |  | °C | 68 | SAEtp02 | Measured | See PGN 64948 in 'Supporting Information' tab | 0.03125 | -273 | 1734.9688 | 16 | 16 | J1939DA | J1939DA | 2012-07-15 | 2008-08-14 | 2007-11-15 | FullDefinition | FullDefinition
|  |  |  | 64799 | Aftertreatment 2 Diesel Oxidation Catalyst 1 | A2DOC1 | The purpose of this PG is to group the aftertreatment diesel oxidation catalyst data for bank 2. These values include the intake temperature, outlet temperature and differential pressure as well as the associated preliminary FMIs. The diesel parameters should be used with engines fueled by diesel fuel (not gaseous fuel like natural gas or propane). Separate parameters have been defined for gas fueled engines. Note: The 5 bits of SPN 4775 are positioned into the data field in the following manner. The 2 most significant bits are placed in bits 2-1 of byte 8 such that the most significant bit of SPN 4775 located at byte 8 bit 2, and the 3 least significant bits are placed in bits 8-6 of byte 7 such that the least significant bit of SPN 4775 located at byte 7 bit 6. | PDU2 | Page 0 | Fixed | 8 |  | 8 | 8 | No | 500 ms | 6 | See PGN 64948 in 'Supporting Information' tab | 3-4 | 3.1 | 4772 | Aftertreatment 2 Diesel Oxidation Catalyst Outlet Temperature | Temperature of engine combustion byproducts leaving the diesel oxidation catalyst exhaust in exhaust bank 2. This parameter should be used with engines fueled by diesel fuel (not gaseous fuel like natural gas or propane). A separate parameter has been defined for gas fueled engines. | 2 bytes | 0.031 25 °C per bit | -273 °C | -273 to 1 734.968 75 °C |  | °C | 68 | SAEtp02 | Measured | See PGN 64948 in 'Supporting Information' tab | 0.03125 | -273 | 1734.9688 | 16 | 16 | J1939DA | J1939DA | 2012-07-15 | 2008-08-14 | 2007-11-15 | FullDefinition | FullDefinition
|  |  |  | 64799 | Aftertreatment 2 Diesel Oxidation Catalyst 1 | A2DOC1 | The purpose of this PG is to group the aftertreatment diesel oxidation catalyst data for bank 2. These values include the intake temperature, outlet temperature and differential pressure as well as the associated preliminary FMIs. The diesel parameters should be used with engines fueled by diesel fuel (not gaseous fuel like natural gas or propane). Separate parameters have been defined for gas fueled engines. Note: The 5 bits of SPN 4775 are positioned into the data field in the following manner. The 2 most significant bits are placed in bits 2-1 of byte 8 such that the most significant bit of SPN 4775 located at byte 8 bit 2, and the 3 least significant bits are placed in bits 8-6 of byte 7 such that the least significant bit of SPN 4775 located at byte 7 bit 6. | PDU2 | Page 0 | Fixed | 8 |  | 8 | 8 | No | 500 ms | 6 | See PGN 64948 in 'Supporting Information' tab | 5-6 | 5.1 | 4773 | Aftertreatment 2 Diesel Oxidation Catalyst Differential Pressure | Exhaust differential pressure measured between the intake and exhaust of a diesel oxidation catalyst in exhaust bank 2. This parameter should be used with engines fueled by diesel fuel (not gaseous fuel like natural gas or propane). A separate parameter has been defined for gas fueled engines. | 2 bytes | 0.5 kPa per bit | 0 kPa | 0 to 32 127.5 kPa |  | kPa | 50 | SAEpr06 | Measured | See PGN 64948 in 'Supporting Information' tab | 0.5 | 0 | 32127.5 | 16 | 16 | J1939DA | J1939DA | 2007-11-15 | 2008-08-14 | 2007-11-15 | FullDefinition | FullDefinition
|  |  |  | 64799 | Aftertreatment 2 Diesel Oxidation Catalyst 1 | A2DOC1 | The purpose of this PG is to group the aftertreatment diesel oxidation catalyst data for bank 2. These values include the intake temperature, outlet temperature and differential pressure as well as the associated preliminary FMIs. The diesel parameters should be used with engines fueled by diesel fuel (not gaseous fuel like natural gas or propane). Separate parameters have been defined for gas fueled engines. Note: The 5 bits of SPN 4775 are positioned into the data field in the following manner. The 2 most significant bits are placed in bits 2-1 of byte 8 such that the most significant bit of SPN 4775 located at byte 8 bit 2, and the 3 least significant bits are placed in bits 8-6 of byte 7 such that the least significant bit of SPN 4775 located at byte 7 bit 6. | PDU2 | Page 0 | Fixed | 8 |  | 8 | 8 | No | 500 ms | 6 | See PGN 64948 in 'Supporting Information' tab | 7.1 | 7.1 | 4774 | Aftertreatment 2 Diesel Oxidation Catalyst Intake Temperature Preliminary FMI | Used to identify the applicable J1939-73 FMI detected in the diesel oxidation catalyst intake temperature sensor by the manufacturer’s sensor control software in exhaust bank 2. In the case of multiple failures the most severe is communicated. A value of 31 is sent to indicate that no failure has been detected or this parameter is not supported. This parameter should be used with engines fueled by diesel fuel (not gaseous fuel like natural gas or propane). A separate parameter has been defined for gas fueled engines. | 5 bits | 1 per bit | 0 | 0 to 31 |  |  | 215 | SAEfm00 | Status |  | 1 | 0 | 31 | 5 | 5 | J1939DA | J1939DA | 2015-08-06 | 2008-08-14 | 2007-11-15 | FullDefinition | FullDefinition
|  |  |  | 64799 | Aftertreatment 2 Diesel Oxidation Catalyst 1 | A2DOC1 | The purpose of this PG is to group the aftertreatment diesel oxidation catalyst data for bank 2. These values include the intake temperature, outlet temperature and differential pressure as well as the associated preliminary FMIs. The diesel parameters should be used with engines fueled by diesel fuel (not gaseous fuel like natural gas or propane). Separate parameters have been defined for gas fueled engines. Note: The 5 bits of SPN 4775 are positioned into the data field in the following manner. The 2 most significant bits are placed in bits 2-1 of byte 8 such that the most significant bit of SPN 4775 located at byte 8 bit 2, and the 3 least significant bits are placed in bits 8-6 of byte 7 such that the least significant bit of SPN 4775 located at byte 7 bit 6. | PDU2 | Page 0 | Fixed | 8 |  | 8 | 8 | No | 500 ms | 6 | See PGN 64948 in 'Supporting Information' tab | 7.6-8.1 | 7.6 | 4775 | Aftertreatment 2 Diesel Oxidation Catalyst Outlet Temperature Preliminary FMI | Used to identify the applicable J1939-73 FMI detected in the diesel oxidation catalyst outlet gas temperature sensor by the manufacturer’s sensor control software in exhaust bank 2. In the case of multiple failures the most severe is communicated. A value of 31 is sent to indicate that no failure has been detected or this parameter is not supported. This parameter should be used with engines fueled by gaseous fuel like natural gas or propane. A separate parameter has been defined for diesel fueled engines. | 5 bits | 1 per bit | 0 | 0 to 31 |  |  | 215 | SAEfm00 | Status |  | 1 | 0 | 31 | 5 | 5 | J1939DA | J1939DA | 2015-08-06 | 2008-08-14 | 2007-11-15 | FullDefinition | FullDefinition
|  |  |  | 64799 | Aftertreatment 2 Diesel Oxidation Catalyst 1 | A2DOC1 | The purpose of this PG is to group the aftertreatment diesel oxidation catalyst data for bank 2. These values include the intake temperature, outlet temperature and differential pressure as well as the associated preliminary FMIs. The diesel parameters should be used with engines fueled by diesel fuel (not gaseous fuel like natural gas or propane). Separate parameters have been defined for gas fueled engines. Note: The 5 bits of SPN 4775 are positioned into the data field in the following manner. The 2 most significant bits are placed in bits 2-1 of byte 8 such that the most significant bit of SPN 4775 located at byte 8 bit 2, and the 3 least significant bits are placed in bits 8-6 of byte 7 such that the least significant bit of SPN 4775 located at byte 7 bit 6. | PDU2 | Page 0 | Fixed | 8 |  | 8 | 8 | No | 500 ms | 6 | See PGN 64948 in 'Supporting Information' tab | 8.3 | 8.3 | 4776 | Aftertreatment 2 Diesel Oxidation Catalyst Differential Pressure Preliminary FMI | Used to identify the applicable J1939-73 FMI detected in the diesel oxidation catalyst differential pressure sensor by the manufacturer’s sensor control software in exhaust bank 2. In the case of multiple failures the most severe is communicated. A value of 31 is sent to indicate that no failure has been detected or this parameter is not supported. This parameter should be used with engines fueled by diesel fuel (not gaseous fuel like natural gas or propane). A separate parameter has been defined for gas fueled engines. | 5 bits | 1 per bit | 0 | 0 to 31 |  |  | 215 | SAEfm00 | Status |  | 1 | 0 | 31 | 5 | 5 | J1939DA | J1939DA | 2015-08-06 | 2008-08-14 | 2007-11-15 | FullDefinition | FullDefinition
|  |  |  | 64800 | Aftertreatment 1 Diesel Oxidation Catalyst 1 | A1DOC1 | The purpose of this PG is to group the aftertreatment diesel oxidation catalyst data for bank 1. These values include the intake temperature, outlet temperature and differential pressure as well as the associated preliminary FMIs. The diesel parameters should be used with engines fueled by diesel fuel (not gaseous fuel like natural gas or propane). Separate parameters have been defined for gas fueled engines. Note: The 5 bits of SPN 4769 are positioned into the data field in the following manner. The 2 most significant bits are placed in bits 2-1 of byte 8 such that the most significant bit of SPN 4769 located at byte 8 bit 2, and the 3 least significant bits are placed in bits 8-6 of byte 7 such that the least significant bit of SPN 4769 located at byte 7 bit 6. | PDU2 | Page 0 | Fixed | 8 |  | 8 | 8 | No | 500 ms | 6 | See PGN 64948 in 'Supporting Information' tab | 1-2 | 1.1 | 4765 | Aftertreatment 1 Diesel Oxidation Catalyst Intake Temperature | Temperature of engine combustion byproducts entering the diesel oxidation catalyst in exhaust bank 1. This parameter should be used with engines fueled by diesel fuel (not gaseous fuel like natural gas or propane). A separate parameter has been defined for gas fueled engines. | 2 bytes | 0.031 25 °C per bit | -273 °C | -273 to 1 734.968 75 °C |  | °C | 68 | SAEtp02 | Measured |  | 0.03125 | -273 | 1734.9688 | 16 | 16 | J1939DA | J1939DA | 2012-07-15 | 2008-08-14 | 2007-11-15 | FullDefinition | FullDefinition
|  |  |  | 64800 | Aftertreatment 1 Diesel Oxidation Catalyst 1 | A1DOC1 | The purpose of this PG is to group the aftertreatment diesel oxidation catalyst data for bank 1. These values include the intake temperature, outlet temperature and differential pressure as well as the associated preliminary FMIs. The diesel parameters should be used with engines fueled by diesel fuel (not gaseous fuel like natural gas or propane). Separate parameters have been defined for gas fueled engines. Note: The 5 bits of SPN 4769 are positioned into the data field in the following manner. The 2 most significant bits are placed in bits 2-1 of byte 8 such that the most significant bit of SPN 4769 located at byte 8 bit 2, and the 3 least significant bits are placed in bits 8-6 of byte 7 such that the least significant bit of SPN 4769 located at byte 7 bit 6. | PDU2 | Page 0 | Fixed | 8 |  | 8 | 8 | No | 500 ms | 6 | See PGN 64948 in 'Supporting Information' tab | 3-4 | 3.1 | 4766 | Aftertreatment 1 Diesel Oxidation Catalyst Outlet Temperature | Temperature of engine combustion byproducts leaving the diesel oxidation catalyst exhaust in exhaust bank 1. This parameter should be used with engines fueled by diesel fuel (not gaseous fuel like natural gas or propane). A separate parameter has been defined for gas fueled engines. | 2 bytes | 0.031 25 °C per bit | -273 °C | -273 to 1 734.968 75 °C |  | °C | 68 | SAEtp02 | Measured |  | 0.03125 | -273 | 1734.9688 | 16 | 16 | J1939DA | J1939DA | 2012-07-15 | 2008-08-14 | 2007-11-15 | FullDefinition | FullDefinition
|  |  |  | 64800 | Aftertreatment 1 Diesel Oxidation Catalyst 1 | A1DOC1 | The purpose of this PG is to group the aftertreatment diesel oxidation catalyst data for bank 1. These values include the intake temperature, outlet temperature and differential pressure as well as the associated preliminary FMIs. The diesel parameters should be used with engines fueled by diesel fuel (not gaseous fuel like natural gas or propane). Separate parameters have been defined for gas fueled engines. Note: The 5 bits of SPN 4769 are positioned into the data field in the following manner. The 2 most significant bits are placed in bits 2-1 of byte 8 such that the most significant bit of SPN 4769 located at byte 8 bit 2, and the 3 least significant bits are placed in bits 8-6 of byte 7 such that the least significant bit of SPN 4769 located at byte 7 bit 6. | PDU2 | Page 0 | Fixed | 8 |  | 8 | 8 | No | 500 ms | 6 | See PGN 64948 in 'Supporting Information' tab | 5-6 | 5.1 | 4767 | Aftertreatment 1 Diesel Oxidation Catalyst Differential Pressure | Exhaust differential pressure measured between the intake and exhaust of a diesel oxidation catalyst in exhaust bank 1. This parameter should be used with engines fueled by diesel fuel (not gaseous fuel like natural gas or propane). A separate parameter has been defined for gas fueled engines. | 2 bytes | 0.1 kPa per bit | 0 kPa | 0 to 6 425.5 kPa |  | kPa | 85 | SAEpr03 | Measured |  | 0.1 | 0 | 6425.5 | 16 | 16 | J1939DA | J1939DA | 2007-11-15 | 2008-08-14 | 2007-11-15 | FullDefinition | FullDefinition
|  |  |  | 64800 | Aftertreatment 1 Diesel Oxidation Catalyst 1 | A1DOC1 | The purpose of this PG is to group the aftertreatment diesel oxidation catalyst data for bank 1. These values include the intake temperature, outlet temperature and differential pressure as well as the associated preliminary FMIs. The diesel parameters should be used with engines fueled by diesel fuel (not gaseous fuel like natural gas or propane). Separate parameters have been defined for gas fueled engines. Note: The 5 bits of SPN 4769 are positioned into the data field in the following manner. The 2 most significant bits are placed in bits 2-1 of byte 8 such that the most significant bit of SPN 4769 located at byte 8 bit 2, and the 3 least significant bits are placed in bits 8-6 of byte 7 such that the least significant bit of SPN 4769 located at byte 7 bit 6. | PDU2 | Page 0 | Fixed | 8 |  | 8 | 8 | No | 500 ms | 6 | See PGN 64948 in 'Supporting Information' tab | 7.1 | 7.1 | 4768 | Aftertreatment 1 Diesel Oxidation Catalyst Intake Temperature Preliminary FMI | Used to identify the applicable J1939-73 FMI detected in the diesel oxidation catalyst intake temperature sensor by the manufacturer’s sensor control software in exhaust bank 1. In the case of multiple failures the most severe is communicated. A value of 31 is sent to indicate that no failure has been detected or this parameter is not supported. This parameter should be used with engines fueled by diesel fuel (not gaseous fuel like natural gas or propane). A separate parameter has been defined for gas fueled engines. | 5 bits | 1 per bit | 0 | 0 to 31 |  |  | 215 | SAEfm00 | Status |  | 1 | 0 | 31 | 5 | 5 | J1939DA | J1939DA | 2015-08-06 | 2008-08-14 | 2007-11-15 | FullDefinition | FullDefinition
|  |  |  | 64800 | Aftertreatment 1 Diesel Oxidation Catalyst 1 | A1DOC1 | The purpose of this PG is to group the aftertreatment diesel oxidation catalyst data for bank 1. These values include the intake temperature, outlet temperature and differential pressure as well as the associated preliminary FMIs. The diesel parameters should be used with engines fueled by diesel fuel (not gaseous fuel like natural gas or propane). Separate parameters have been defined for gas fueled engines. Note: The 5 bits of SPN 4769 are positioned into the data field in the following manner. The 2 most significant bits are placed in bits 2-1 of byte 8 such that the most significant bit of SPN 4769 located at byte 8 bit 2, and the 3 least significant bits are placed in bits 8-6 of byte 7 such that the least significant bit of SPN 4769 located at byte 7 bit 6. | PDU2 | Page 0 | Fixed | 8 |  | 8 | 8 | No | 500 ms | 6 | See PGN 64948 in 'Supporting Information' tab | 7.6-8.1 | 7.6 | 4769 | Aftertreatment 1 Diesel Oxidation Catalyst Outlet Temperature Preliminary FMI | Used to identify the applicable J1939-73 FMI detected in the diesel oxidation catalyst outlet gas temperature sensor by the manufacturer’s sensor control software in exhaust bank 1. In the case of multiple failures the most severe is communicated. A value of 31 is sent to indicate that no failure has been detected or this parameter is not supported. This parameter should be used with engines fueled by gaseous fuel like natural gas or propane. A separate parameter has been defined for diesel fueled engines. | 5 bits | 1 per bit | 0 | 0 to 31 |  |  | 215 | SAEfm00 | Status | See PGN 64948 in 'Supporting Information' tab | 1 | 0 | 31 | 5 | 5 | J1939DA | J1939DA | 2015-08-06 | 2008-08-14 | 2007-11-15 | FullDefinition | FullDefinition
|  |  |  | 64800 | Aftertreatment 1 Diesel Oxidation Catalyst 1 | A1DOC1 | The purpose of this PG is to group the aftertreatment diesel oxidation catalyst data for bank 1. These values include the intake temperature, outlet temperature and differential pressure as well as the associated preliminary FMIs. The diesel parameters should be used with engines fueled by diesel fuel (not gaseous fuel like natural gas or propane). Separate parameters have been defined for gas fueled engines. Note: The 5 bits of SPN 4769 are positioned into the data field in the following manner. The 2 most significant bits are placed in bits 2-1 of byte 8 such that the most significant bit of SPN 4769 located at byte 8 bit 2, and the 3 least significant bits are placed in bits 8-6 of byte 7 such that the least significant bit of SPN 4769 located at byte 7 bit 6. | PDU2 | Page 0 | Fixed | 8 |  | 8 | 8 | No | 500 ms | 6 | See PGN 64948 in 'Supporting Information' tab | 8.3 | 8.3 | 4770 | Aftertreatment 1 Diesel Oxidation Catalyst Differential Pressure Preliminary FMI | Used to identify the applicable J1939-73 FMI detected in the diesel oxidation catalyst differential pressure sensor by the manufacturer’s sensor control software in exhaust bank 1. In the case of multiple failures the most severe is communicated. A value of 31 is sent to indicate that no failure has been detected or this parameter is not supported. This parameter should be used with engines fueled by diesel fuel (not gaseous fuel like natural gas or propane). A separate parameter has been defined for gas fueled engines. | 5 bits | 1 per bit | 0 | 0 to 31 |  |  | 215 | SAEfm00 | Status |  | 1 | 0 | 31 | 5 | 5 | J1939DA | J1939DA | 2015-08-06 | 2008-08-14 | 2007-11-15 | FullDefinition | FullDefinition
|  |  |  | 64801 | Aftertreatment 2 Gas Oxidation Catalyst | A2GOC | The purpose of this PG is to group the aftertreatment gas oxidation catalyst data for bank 2. These values include the intake temperature, outlet temperature and differential pressure as well as the associated preliminary FMIs. The gas parameters should be used with engines fueled by gaseous fuel like natural gas or propane. Separate parameters have been defined for diesel fueled engines. Note: The 5 bits of SPN 4763 are positioned into the data field in the following manner. The 2 most significant bits are placed in bits 2-1 of byte 8 such that the most significant bit of SPN 4763 located at byte 8 bit 2, and the 3 least significant bits are placed in bits 8-6 of byte 7 such that the least significant bit of SPN 4763 located at byte 7 bit 6. | PDU2 | Page 0 | Fixed | 8 |  | 8 | 8 | No | 500 ms | 6 | See PGN 64948 in 'Supporting Information' tab | 1-2 | 1.1 | 4759 | Aftertreatment 2 Gas Oxidation Catalyst Intake Temperature | Temperature of engine combustion byproducts entering the gas oxidation catalyst in exhaust bank 2. This parameter should be used with engines fueled by gaseous fuel like natural gas or propane. A separate parameter has been defined for diesel fueled engines. | 2 bytes | 0.031 25 °C per bit | -273 °C | -273 to 1 734.968 75 °C |  | °C | 68 | SAEtp02 | Measured | See PGN 64948 in 'Supporting Information' tab | 0.03125 | -273 | 1734.9688 | 16 | 16 | J1939DA | J1939DA | 2012-07-15 | 2008-08-14 | 2007-11-15 | FullDefinition | FullDefinition
|  |  |  | 64801 | Aftertreatment 2 Gas Oxidation Catalyst | A2GOC | The purpose of this PG is to group the aftertreatment gas oxidation catalyst data for bank 2. These values include the intake temperature, outlet temperature and differential pressure as well as the associated preliminary FMIs. The gas parameters should be used with engines fueled by gaseous fuel like natural gas or propane. Separate parameters have been defined for diesel fueled engines. Note: The 5 bits of SPN 4763 are positioned into the data field in the following manner. The 2 most significant bits are placed in bits 2-1 of byte 8 such that the most significant bit of SPN 4763 located at byte 8 bit 2, and the 3 least significant bits are placed in bits 8-6 of byte 7 such that the least significant bit of SPN 4763 located at byte 7 bit 6. | PDU2 | Page 0 | Fixed | 8 |  | 8 | 8 | No | 500 ms | 6 | See PGN 64948 in 'Supporting Information' tab | 3-4 | 3.1 | 4760 | Aftertreatment 2 Gas Oxidation Catalyst Outlet Temperature | Temperature of engine combustion byproducts leaving the gas oxidation catalyst in exhaust bank 2. This parameter should be used with engines fueled by gaseous fuel like natural gas or propane. A separate parameter has been defined for diesel fueled engines | 2 bytes | 0.031 25 °C per bit | -273 °C | -273 to 1 734.968 75 °C |  | °C | 68 | SAEtp02 | Measured | See PGN 64948 in 'Supporting Information' tab | 0.03125 | -273 | 1734.9688 | 16 | 16 | J1939DA | J1939DA | 2012-07-15 | 2008-08-14 | 2007-11-15 | FullDefinition | FullDefinition
|  |  |  | 64801 | Aftertreatment 2 Gas Oxidation Catalyst | A2GOC | The purpose of this PG is to group the aftertreatment gas oxidation catalyst data for bank 2. These values include the intake temperature, outlet temperature and differential pressure as well as the associated preliminary FMIs. The gas parameters should be used with engines fueled by gaseous fuel like natural gas or propane. Separate parameters have been defined for diesel fueled engines. Note: The 5 bits of SPN 4763 are positioned into the data field in the following manner. The 2 most significant bits are placed in bits 2-1 of byte 8 such that the most significant bit of SPN 4763 located at byte 8 bit 2, and the 3 least significant bits are placed in bits 8-6 of byte 7 such that the least significant bit of SPN 4763 located at byte 7 bit 6. | PDU2 | Page 0 | Fixed | 8 |  | 8 | 8 | No | 500 ms | 6 | See PGN 64948 in 'Supporting Information' tab | 5-6 | 5.1 | 4761 | Aftertreatment 2 Gas Oxidation Catalyst Differential Pressure | Exhaust differential pressure measured between the intake and exhaust of the gas oxidation catalyst in exhaust bank 2. This parameter should be used with engines fueled by gaseous fuel like natural gas or propane. A separate parameter has been defined for diesel fueled engines. | 2 bytes | 0.1 kPa per bit | 0 kPa | 0 to 6 425.5 kPa |  | kPa | 85 | SAEpr03 | Measured | See PGN 64948 in 'Supporting Information' tab | 0.1 | 0 | 6425.5 | 16 | 16 | J1939DA | J1939DA | 2007-11-15 | 2008-08-14 | 2007-11-15 | FullDefinition | FullDefinition
|  |  |  | 64801 | Aftertreatment 2 Gas Oxidation Catalyst | A2GOC | The purpose of this PG is to group the aftertreatment gas oxidation catalyst data for bank 2. These values include the intake temperature, outlet temperature and differential pressure as well as the associated preliminary FMIs. The gas parameters should be used with engines fueled by gaseous fuel like natural gas or propane. Separate parameters have been defined for diesel fueled engines. Note: The 5 bits of SPN 4763 are positioned into the data field in the following manner. The 2 most significant bits are placed in bits 2-1 of byte 8 such that the most significant bit of SPN 4763 located at byte 8 bit 2, and the 3 least significant bits are placed in bits 8-6 of byte 7 such that the least significant bit of SPN 4763 located at byte 7 bit 6. | PDU2 | Page 0 | Fixed | 8 |  | 8 | 8 | No | 500 ms | 6 | See PGN 64948 in 'Supporting Information' tab | 7.1 | 7.1 | 4762 | Aftertreatment 2 Gas Oxidation Catalyst Intake Temperature Preliminary FMI | Used to identify the applicable J1939-73 FMI detected in the gas oxidation catalyst intake gas temperature sensor by the manufacturer’s sensor control software in exhaust bank 2. In the case of multiple failures the most severe is communicated. A value of 31 is sent to indicate that no failure has been detected or this parameter is not supported. This parameter should be used with engines fueled by gaseous fuel like natural gas or propane. A separate parameter has been defined for diesel fueled engines. | 5 bits | 1 per bit | 0 | 0 to 31 |  |  | 215 | SAEfm00 | Status |  | 1 | 0 | 31 | 5 | 5 | J1939DA | J1939DA | 2015-08-06 | 2008-08-14 | 2007-11-15 | FullDefinition | FullDefinition
|  |  |  | 64801 | Aftertreatment 2 Gas Oxidation Catalyst | A2GOC | The purpose of this PG is to group the aftertreatment gas oxidation catalyst data for bank 2. These values include the intake temperature, outlet temperature and differential pressure as well as the associated preliminary FMIs. The gas parameters should be used with engines fueled by gaseous fuel like natural gas or propane. Separate parameters have been defined for diesel fueled engines. Note: The 5 bits of SPN 4763 are positioned into the data field in the following manner. The 2 most significant bits are placed in bits 2-1 of byte 8 such that the most significant bit of SPN 4763 located at byte 8 bit 2, and the 3 least significant bits are placed in bits 8-6 of byte 7 such that the least significant bit of SPN 4763 located at byte 7 bit 6. | PDU2 | Page 0 | Fixed | 8 |  | 8 | 8 | No | 500 ms | 6 | See PGN 64948 in 'Supporting Information' tab | 7.6-8.1 | 7.6 | 4763 | Aftertreatment 2 Gas Oxidation Catalyst Outlet Temperature Preliminary FMI | Used to identify the applicable J1939-73 FMI detected in the gas oxidation catalyst outlet gas temperature sensor by the manufacturer’s sensor control software in exhaust bank 2. In the case of multiple failures the most severe is communicated. A value of 31 is sent to indicate that no failure has been detected or this parameter is not supported. This parameter should be used with engines fueled by gaseous fuel like natural gas or propane. A separate parameter has been defined for diesel fueled engines. | 5 bits | 1 per bit | 0 | 0 to 31 |  |  | 215 | SAEfm00 | Status |  | 1 | 0 | 31 | 5 | 5 | J1939DA | J1939DA | 2015-08-06 | 2008-08-14 | 2007-11-15 | FullDefinition | FullDefinition
|  |  |  | 64801 | Aftertreatment 2 Gas Oxidation Catalyst | A2GOC | The purpose of this PG is to group the aftertreatment gas oxidation catalyst data for bank 2. These values include the intake temperature, outlet temperature and differential pressure as well as the associated preliminary FMIs. The gas parameters should be used with engines fueled by gaseous fuel like natural gas or propane. Separate parameters have been defined for diesel fueled engines. Note: The 5 bits of SPN 4763 are positioned into the data field in the following manner. The 2 most significant bits are placed in bits 2-1 of byte 8 such that the most significant bit of SPN 4763 located at byte 8 bit 2, and the 3 least significant bits are placed in bits 8-6 of byte 7 such that the least significant bit of SPN 4763 located at byte 7 bit 6. | PDU2 | Page 0 | Fixed | 8 |  | 8 | 8 | No | 500 ms | 6 | See PGN 64948 in 'Supporting Information' tab | 8.3 | 8.3 | 4764 | Aftertreatment 2 Gas Oxidation Catalyst Differential Pressure Preliminary FMI | Used to identify the applicable J1939-73 FMI detected in the gas oxidation catalyst differential pressure sensor by the manufacturer’s sensor control software in exhaust bank 2. In the case of multiple failures the most severe is communicated. A value of 31 is sent to indicate that no failure has been detected or this parameter is not supported. This parameter should be used with engines fueled by gaseous fuel like natural gas or propane. A separate parameter has been defined for diesel fueled engines. | 5 bits | 1 per bit | 0 | 0 to 31 |  |  | 215 | SAEfm00 | Status |  | 1 | 0 | 31 | 5 | 5 | J1939DA | J1939DA | 2015-08-06 | 2008-08-14 | 2007-11-15 | FullDefinition | FullDefinition
|  |  |  | 64802 | Aftertreatment 1 Gas Oxidation Catalyst | A1GOC | The purpose of this PG is to group the aftertreatment gas oxidation catalyst data for bank 1. These values include the intake temperature, outlet temperature and differential pressure as well as the associated preliminary FMIs. The gas parameters should be used with engines fueled by gaseous fuel like natural gas or propane. Separate parameters have been defined for diesel fueled engines. Note: The 5 bits of SPN 4757 are positioned into the data field in the following manner. The 2 most significant bits are placed in bits 2-1 of byte 8 such that the most significant bit of SPN 4757 located at byte 8 bit 2, and the 3 least significant bits are placed in bits 8-6 of byte 7 such that the least significant bit of SPN 4757 located at byte 7 bit 6. | PDU2 | Page 0 | Fixed | 8 |  | 8 | 8 | No | 500 ms | 6 | See PGN 64948 in 'Supporting Information' tab | 1-2 | 1.1 | 4753 | Aftertreatment 1 Gas Oxidation Catalyst Intake Temperature | Temperature of engine combustion byproducts entering the gas oxidation catalyst in exhaust bank 1. This parameter should be used with engines fueled by gaseous fuel like natural gas or propane. A separate parameter has been defined for diesel fueled engines. | 2 bytes | 0.031 25 °C per bit | -273 °C | -273 to 1 734.968 75 °C |  | °C | 68 | SAEtp02 | Measured | See PGN 64948 in 'Supporting Information' tab | 0.03125 | -273 | 1734.9688 | 16 | 16 | J1939DA | J1939DA | 2012-07-15 | 2008-08-14 | 2007-11-15 | FullDefinition | FullDefinition
|  |  |  | 64802 | Aftertreatment 1 Gas Oxidation Catalyst | A1GOC | The purpose of this PG is to group the aftertreatment gas oxidation catalyst data for bank 1. These values include the intake temperature, outlet temperature and differential pressure as well as the associated preliminary FMIs. The gas parameters should be used with engines fueled by gaseous fuel like natural gas or propane. Separate parameters have been defined for diesel fueled engines. Note: The 5 bits of SPN 4757 are positioned into the data field in the following manner. The 2 most significant bits are placed in bits 2-1 of byte 8 such that the most significant bit of SPN 4757 located at byte 8 bit 2, and the 3 least significant bits are placed in bits 8-6 of byte 7 such that the least significant bit of SPN 4757 located at byte 7 bit 6. | PDU2 | Page 0 | Fixed | 8 |  | 8 | 8 | No | 500 ms | 6 | See PGN 64948 in 'Supporting Information' tab | 3-4 | 3.1 | 4754 | Aftertreatment 1 Gas Oxidation Catalyst Outlet Temperature | Temperature of engine combustion byproducts leaving the gas oxidation catalyst in exhaust bank 1. This parameter should be used with engines fueled by gaseous fuel like natural gas or propane. A separate parameter has been defined for diesel fueled engines | 2 bytes | 0.031 25 °C per bit | -273 °C | -273 to 1 734.968 75 °C |  | °C | 68 | SAEtp02 | Measured | See PGN 64948 in 'Supporting Information' tab | 0.03125 | -273 | 1734.9688 | 16 | 16 | J1939DA | J1939DA | 2012-07-15 | 2008-08-14 | 2007-11-15 | FullDefinition | FullDefinition
|  |  |  | 64802 | Aftertreatment 1 Gas Oxidation Catalyst | A1GOC | The purpose of this PG is to group the aftertreatment gas oxidation catalyst data for bank 1. These values include the intake temperature, outlet temperature and differential pressure as well as the associated preliminary FMIs. The gas parameters should be used with engines fueled by gaseous fuel like natural gas or propane. Separate parameters have been defined for diesel fueled engines. Note: The 5 bits of SPN 4757 are positioned into the data field in the following manner. The 2 most significant bits are placed in bits 2-1 of byte 8 such that the most significant bit of SPN 4757 located at byte 8 bit 2, and the 3 least significant bits are placed in bits 8-6 of byte 7 such that the least significant bit of SPN 4757 located at byte 7 bit 6. | PDU2 | Page 0 | Fixed | 8 |  | 8 | 8 | No | 500 ms | 6 | See PGN 64948 in 'Supporting Information' tab | 5-6 | 5.1 | 4755 | Aftertreatment 1 Gas Oxidation Catalyst Differential Pressure | Exhaust differential pressure measured between the intake and exhaust of the gas oxidation catalyst in exhaust bank 1. This parameter should be used with engines fueled by gaseous fuel like natural gas or propane. A separate parameter has been defined for diesel fueled engines. | 2 bytes | 0.1 kPa per bit | 0 kPa | 0 to 6 425.5 kPa |  | kPa | 85 | SAEpr03 | Measured | See PGN 64948 in 'Supporting Information' tab | 0.1 | 0 | 6425.5 | 16 | 16 | J1939DA | J1939DA | 2007-11-15 | 2008-08-14 | 2007-11-15 | FullDefinition | FullDefinition
|  |  |  | 64802 | Aftertreatment 1 Gas Oxidation Catalyst | A1GOC | The purpose of this PG is to group the aftertreatment gas oxidation catalyst data for bank 1. These values include the intake temperature, outlet temperature and differential pressure as well as the associated preliminary FMIs. The gas parameters should be used with engines fueled by gaseous fuel like natural gas or propane. Separate parameters have been defined for diesel fueled engines. Note: The 5 bits of SPN 4757 are positioned into the data field in the following manner. The 2 most significant bits are placed in bits 2-1 of byte 8 such that the most significant bit of SPN 4757 located at byte 8 bit 2, and the 3 least significant bits are placed in bits 8-6 of byte 7 such that the least significant bit of SPN 4757 located at byte 7 bit 6. | PDU2 | Page 0 | Fixed | 8 |  | 8 | 8 | No | 500 ms | 6 | See PGN 64948 in 'Supporting Information' tab | 7.1 | 7.1 | 4756 | Aftertreatment 1 Gas Oxidation Catalyst Intake Temperature Preliminary FMI | Used to identify the applicable J1939-73 FMI detected in the gas oxidation catalyst intake temperature sensor by the manufacturer’s sensor control software in exhaust bank 1. In the case of multiple failures the most severe is communicated. A value of 31 is sent to indicate that no failure has been detected or this parameter is not supported. This parameter should be used with engines fueled by gaseous fuel like natural gas or propane. A separate parameter has been defined for diesel fueled engines. | 5 bits | 1 per bit | 0 | 0 to 31 |  |  | 215 | SAEfm00 | Status |  | 1 | 0 | 31 | 5 | 5 | J1939DA | J1939DA | 2015-08-06 | 2008-08-14 | 2007-11-15 | FullDefinition | FullDefinition
|  |  |  | 64802 | Aftertreatment 1 Gas Oxidation Catalyst | A1GOC | The purpose of this PG is to group the aftertreatment gas oxidation catalyst data for bank 1. These values include the intake temperature, outlet temperature and differential pressure as well as the associated preliminary FMIs. The gas parameters should be used with engines fueled by gaseous fuel like natural gas or propane. Separate parameters have been defined for diesel fueled engines. Note: The 5 bits of SPN 4757 are positioned into the data field in the following manner. The 2 most significant bits are placed in bits 2-1 of byte 8 such that the most significant bit of SPN 4757 located at byte 8 bit 2, and the 3 least significant bits are placed in bits 8-6 of byte 7 such that the least significant bit of SPN 4757 located at byte 7 bit 6. | PDU2 | Page 0 | Fixed | 8 |  | 8 | 8 | No | 500 ms | 6 | See PGN 64948 in 'Supporting Information' tab | 7.6-8.1 | 7.6 | 4757 | Aftertreatment 1 Gas Oxidation Catalyst Outlet Temperature Preliminary FMI | Used to identify the applicable J1939-73 FMI detected in the gas oxidation catalyst outlet temperature sensor by the manufacturer’s sensor control software in exhaust bank 1. In the case of multiple failures the most severe is communicated. A value of 31 is sent to indicate that no failure has been detected or this parameter is not supported. This parameter should be used with engines fueled by gaseous fuel like natural gas or propane. A separate parameter has been defined for diesel fueled engines. | 5 bits | 1 per bit | 0 | 0 to 31 |  |  | 215 | SAEfm00 | Status |  | 1 | 0 | 31 | 5 | 5 | J1939DA | J1939DA | 2015-08-06 | 2008-08-14 | 2007-11-15 | FullDefinition | FullDefinition
|  |  |  | 64802 | Aftertreatment 1 Gas Oxidation Catalyst | A1GOC | The purpose of this PG is to group the aftertreatment gas oxidation catalyst data for bank 1. These values include the intake temperature, outlet temperature and differential pressure as well as the associated preliminary FMIs. The gas parameters should be used with engines fueled by gaseous fuel like natural gas or propane. Separate parameters have been defined for diesel fueled engines. Note: The 5 bits of SPN 4757 are positioned into the data field in the following manner. The 2 most significant bits are placed in bits 2-1 of byte 8 such that the most significant bit of SPN 4757 located at byte 8 bit 2, and the 3 least significant bits are placed in bits 8-6 of byte 7 such that the least significant bit of SPN 4757 located at byte 7 bit 6. | PDU2 | Page 0 | Fixed | 8 |  | 8 | 8 | No | 500 ms | 6 | See PGN 64948 in 'Supporting Information' tab | 8.3 | 8.3 | 4758 | Aftertreatment 1 Gas Oxidation Catalyst Differential Pressure Preliminary FMI | Used to identify the applicable J1939-73 FMI detected in the gas oxidation catalyst differential pressure sensor by the manufacturer’s sensor control software in exhaust bank 1. In the case of multiple failures the most severe is communicated. A value of 31 is sent to indicate that no failure has been detected or this parameter is not supported. This parameter should be used with engines fueled by gaseous fuel like natural gas or propane. A separate parameter has been defined for diesel fueled engines. | 5 bits | 1 per bit | 0 | 0 to 31 |  |  | 215 | SAEfm00 | Status |  | 1 | 0 | 31 | 5 | 5 | J1939DA | J1939DA | 2015-08-06 | 2008-08-14 | 2007-11-15 | FullDefinition | FullDefinition
|  |  |  | 64803 | Extended Joystick Message 10 | EJM10 | Used to transfer information about the measured status of three additional axes of a joystick and switches of the joystick grip or handle. The joystick axial motion information is available in the Basic Joystick Message. 10-bit position parameters are broadcast over 2 bytes. The eight most significant bits are transmitted in the second byte, with the most significant bit at bit 8. The two least significant bits are transmitted in the first byte in bit positions 7 and 8, with the most significant of the two bits at bit 8. 10-bit position SP Location in PG Bit 10 Byte n Bit 8 Bit 9 Bit 7 Bit 8 Bit 6 Bit 7 Bit 5 Bit 6 Bit 4 Bit 5 Bit 3 Bit 4 Bit 2 Bit 3 Bit 1 Bit 2 Byte (n-1) Bit 8 Bit 1 Bit 7 Note: The term Grip used here simply refers to another set of axes separate from the previously mentioned X and Y Axis. This additional set of axes could in some cases be grip mounted sensors as opposed to the sensors mounted at the base of the handle. | PDU2 | Page 0 | Fixed | 8 |  | 8 | 8 | No | Every 100 ms and on change of state but no faster than every 20 ms. Grandfathered definition for systems that implemented this message prior to July, 2010: Every 100 ms or on change of state, but no faster than every 20 ms | 3 |  | 1.1 | 1.1 | 4735 | Joystick 10 Grip X-Axis Neutral Position Status | Reports when the current joystick grip position is in the neutral position for that axis of travel. The neutral position measurement must be determined from some mechanism other than the axis position measurement device. 00b = Not in Neutral Position 01b = In Neutral Position 10b = Error Indicator 11b = Not Available | 2 bits | 4 states | 0 | 0 to 3 |  |  | 87 | SAEbs02 | Measured |  | 1 | 0 | 3 | 2 | 2 | J1939DA | J1939DA | 2007-08-15 | 2013-02-28 | 2007-08-15 | FullDefinition | FullDefinition
|  |  |  | 64803 | Extended Joystick Message 10 | EJM10 | Used to transfer information about the measured status of three additional axes of a joystick and switches of the joystick grip or handle. The joystick axial motion information is available in the Basic Joystick Message. 10-bit position parameters are broadcast over 2 bytes. The eight most significant bits are transmitted in the second byte, with the most significant bit at bit 8. The two least significant bits are transmitted in the first byte in bit positions 7 and 8, with the most significant of the two bits at bit 8. 10-bit position SP Location in PG Bit 10 Byte n Bit 8 Bit 9 Bit 7 Bit 8 Bit 6 Bit 7 Bit 5 Bit 6 Bit 4 Bit 5 Bit 3 Bit 4 Bit 2 Bit 3 Bit 1 Bit 2 Byte (n-1) Bit 8 Bit 1 Bit 7 Note: The term Grip used here simply refers to another set of axes separate from the previously mentioned X and Y Axis. This additional set of axes could in some cases be grip mounted sensors as opposed to the sensors mounted at the base of the handle. | PDU2 | Page 0 | Fixed | 8 |  | 8 | 8 | No | Every 100 ms and on change of state but no faster than every 20 ms. Grandfathered definition for systems that implemented this message prior to July, 2010: Every 100 ms or on change of state, but no faster than every 20 ms | 3 |  | 1.3 | 1.3 | 4736 | Joystick 10 Grip X-Axis Lever Left Negative Position Status | Reports when the current joystick grip position is on the negative travel side (back, left, counterclockwise, down) relative to the neutral position for that axis of travel. 00b = Not on negative side of Neutral 01b = On negative side of Neutral 10b = Error Indicator 11b = Not Available | 2 bits | 4 states | 0 | 0 to 3 |  |  | 87 | SAEbs02 | Measured |  | 1 | 0 | 3 | 2 | 2 | J1939DA | J1939DA | 2007-08-15 | 2013-02-28 | 2007-08-15 | FullDefinition | FullDefinition
|  |  |  | 64803 | Extended Joystick Message 10 | EJM10 | Used to transfer information about the measured status of three additional axes of a joystick and switches of the joystick grip or handle. The joystick axial motion information is available in the Basic Joystick Message. 10-bit position parameters are broadcast over 2 bytes. The eight most significant bits are transmitted in the second byte, with the most significant bit at bit 8. The two least significant bits are transmitted in the first byte in bit positions 7 and 8, with the most significant of the two bits at bit 8. 10-bit position SP Location in PG Bit 10 Byte n Bit 8 Bit 9 Bit 7 Bit 8 Bit 6 Bit 7 Bit 5 Bit 6 Bit 4 Bit 5 Bit 3 Bit 4 Bit 2 Bit 3 Bit 1 Bit 2 Byte (n-1) Bit 8 Bit 1 Bit 7 Note: The term Grip used here simply refers to another set of axes separate from the previously mentioned X and Y Axis. This additional set of axes could in some cases be grip mounted sensors as opposed to the sensors mounted at the base of the handle. | PDU2 | Page 0 | Fixed | 8 |  | 8 | 8 | No | Every 100 ms and on change of state but no faster than every 20 ms. Grandfathered definition for systems that implemented this message prior to July, 2010: Every 100 ms or on change of state, but no faster than every 20 ms | 3 |  | 1.5 | 1.5 | 4737 | Joystick 10 Grip X-Axis Lever Right Positive Position Status | Reports when the current joystick grip position is on the positive travel side (forward, right, clockwise, up) relative to the neutral position for that axis of travel. 00b = Not on Positive side of Neutral 01b = On positive side of Neutral 10b = Error Indicator 11b = Not Available | 2 bits | 4 states | 0 | 0 to 3 |  |  | 87 | SAEbs02 | Measured |  | 1 | 0 | 3 | 2 | 2 | J1939DA | J1939DA | 2007-08-15 | 2013-02-28 | 2007-08-15 | FullDefinition | FullDefinition
|  |  |  | 64803 | Extended Joystick Message 10 | EJM10 | Used to transfer information about the measured status of three additional axes of a joystick and switches of the joystick grip or handle. The joystick axial motion information is available in the Basic Joystick Message. 10-bit position parameters are broadcast over 2 bytes. The eight most significant bits are transmitted in the second byte, with the most significant bit at bit 8. The two least significant bits are transmitted in the first byte in bit positions 7 and 8, with the most significant of the two bits at bit 8. 10-bit position SP Location in PG Bit 10 Byte n Bit 8 Bit 9 Bit 7 Bit 8 Bit 6 Bit 7 Bit 5 Bit 6 Bit 4 Bit 5 Bit 3 Bit 4 Bit 2 Bit 3 Bit 1 Bit 2 Byte (n-1) Bit 8 Bit 1 Bit 7 Note: The term Grip used here simply refers to another set of axes separate from the previously mentioned X and Y Axis. This additional set of axes could in some cases be grip mounted sensors as opposed to the sensors mounted at the base of the handle. | PDU2 | Page 0 | Fixed | 8 |  | 8 | 8 | No | Every 100 ms and on change of state but no faster than every 20 ms. Grandfathered definition for systems that implemented this message prior to July, 2010: Every 100 ms or on change of state, but no faster than every 20 ms | 3 |  | 1.7-2 | 1.7 | 4738 | Joystick 10 Grip X-Axis Position | The position of the joystick grip in the relative motion of travel from the neutral position. Position value of 0 is Neutral and position value 1000 (100%) is the end of linear zone. Value of 1022 indicates an error has occurred. | 10 bits | 0.1 % per bit | 0 % | 0 to 102 % |  | % | 205 | SAEpc02 | Measured |  | 0.1 | 0 | 102 | 10 | 10 | J1939DA | J1939DA | 2007-08-15 | 2013-02-28 | 2007-08-15 | FullDefinition | FullDefinition
|  |  |  | 64803 | Extended Joystick Message 10 | EJM10 | Used to transfer information about the measured status of three additional axes of a joystick and switches of the joystick grip or handle. The joystick axial motion information is available in the Basic Joystick Message. 10-bit position parameters are broadcast over 2 bytes. The eight most significant bits are transmitted in the second byte, with the most significant bit at bit 8. The two least significant bits are transmitted in the first byte in bit positions 7 and 8, with the most significant of the two bits at bit 8. 10-bit position SP Location in PG Bit 10 Byte n Bit 8 Bit 9 Bit 7 Bit 8 Bit 6 Bit 7 Bit 5 Bit 6 Bit 4 Bit 5 Bit 3 Bit 4 Bit 2 Bit 3 Bit 1 Bit 2 Byte (n-1) Bit 8 Bit 1 Bit 7 Note: The term Grip used here simply refers to another set of axes separate from the previously mentioned X and Y Axis. This additional set of axes could in some cases be grip mounted sensors as opposed to the sensors mounted at the base of the handle. | PDU2 | Page 0 | Fixed | 8 |  | 8 | 8 | No | Every 100 ms and on change of state but no faster than every 20 ms. Grandfathered definition for systems that implemented this message prior to July, 2010: Every 100 ms or on change of state, but no faster than every 20 ms | 3 |  | 3.1 | 3.1 | 4739 | Joystick 10 Grip Y-Axis Neutral Position Status | Reports when the current joystick grip position is in the neutral position for that axis of travel. The neutral position measurement must be determined from some mechanism other than the axis position measurement device. 00b = Not in Neutral Position 01b = In Neutral Position 10b = Error Indicator 11b = Not Available | 2 bits | 4 states | 0 | 0 to 3 |  |  | 87 | SAEbs02 | Measured |  | 1 | 0 | 3 | 2 | 2 | J1939DA | J1939DA | 2007-08-15 | 2013-02-28 | 2007-08-15 | FullDefinition | FullDefinition
|  |  |  | 64803 | Extended Joystick Message 10 | EJM10 | Used to transfer information about the measured status of three additional axes of a joystick and switches of the joystick grip or handle. The joystick axial motion information is available in the Basic Joystick Message. 10-bit position parameters are broadcast over 2 bytes. The eight most significant bits are transmitted in the second byte, with the most significant bit at bit 8. The two least significant bits are transmitted in the first byte in bit positions 7 and 8, with the most significant of the two bits at bit 8. 10-bit position SP Location in PG Bit 10 Byte n Bit 8 Bit 9 Bit 7 Bit 8 Bit 6 Bit 7 Bit 5 Bit 6 Bit 4 Bit 5 Bit 3 Bit 4 Bit 2 Bit 3 Bit 1 Bit 2 Byte (n-1) Bit 8 Bit 1 Bit 7 Note: The term Grip used here simply refers to another set of axes separate from the previously mentioned X and Y Axis. This additional set of axes could in some cases be grip mounted sensors as opposed to the sensors mounted at the base of the handle. | PDU2 | Page 0 | Fixed | 8 |  | 8 | 8 | No | Every 100 ms and on change of state but no faster than every 20 ms. Grandfathered definition for systems that implemented this message prior to July, 2010: Every 100 ms or on change of state, but no faster than every 20 ms | 3 |  | 3.3 | 3.3 | 4740 | Joystick 10 Grip Y-Axis Lever Back Negative Position Status | Reports when the current joystick grip position is on the negative travel side (back, left, counterclockwise, down) relative to the neutral position for that axis of travel. 00b = Not on negative side of Neutral 01b = On negative side of Neutral 10b = Error Indicator 11b = Not Available | 2 bits | 4 states | 0 | 0 to 3 |  |  | 87 | SAEbs02 | Measured |  | 1 | 0 | 3 | 2 | 2 | J1939DA | J1939DA | 2007-08-15 | 2013-02-28 | 2007-08-15 | FullDefinition | FullDefinition
|  |  |  | 64803 | Extended Joystick Message 10 | EJM10 | Used to transfer information about the measured status of three additional axes of a joystick and switches of the joystick grip or handle. The joystick axial motion information is available in the Basic Joystick Message. 10-bit position parameters are broadcast over 2 bytes. The eight most significant bits are transmitted in the second byte, with the most significant bit at bit 8. The two least significant bits are transmitted in the first byte in bit positions 7 and 8, with the most significant of the two bits at bit 8. 10-bit position SP Location in PG Bit 10 Byte n Bit 8 Bit 9 Bit 7 Bit 8 Bit 6 Bit 7 Bit 5 Bit 6 Bit 4 Bit 5 Bit 3 Bit 4 Bit 2 Bit 3 Bit 1 Bit 2 Byte (n-1) Bit 8 Bit 1 Bit 7 Note: The term Grip used here simply refers to another set of axes separate from the previously mentioned X and Y Axis. This additional set of axes could in some cases be grip mounted sensors as opposed to the sensors mounted at the base of the handle. | PDU2 | Page 0 | Fixed | 8 |  | 8 | 8 | No | Every 100 ms and on change of state but no faster than every 20 ms. Grandfathered definition for systems that implemented this message prior to July, 2010: Every 100 ms or on change of state, but no faster than every 20 ms | 3 |  | 3.5 | 3.5 | 4741 | Joystick 10 Grip Y-Axis Lever Forward Positive Position Status | Reports when the current joystick grip position is on the positive travel side (forward, right, clockwise, up) relative to the neutral position for that axis of travel. 00b = Not on Positive side of Neutral 01b = On positive side of Neutral 10b = Error Indicator 11b = Not Available | 2 bits | 4 states | 0 | 0 to 3 |  |  | 87 | SAEbs02 | Measured |  | 1 | 0 | 3 | 2 | 2 | J1939DA | J1939DA | 2007-08-15 | 2013-02-28 | 2007-08-15 | FullDefinition | FullDefinition
|  |  |  | 64803 | Extended Joystick Message 10 | EJM10 | Used to transfer information about the measured status of three additional axes of a joystick and switches of the joystick grip or handle. The joystick axial motion information is available in the Basic Joystick Message. 10-bit position parameters are broadcast over 2 bytes. The eight most significant bits are transmitted in the second byte, with the most significant bit at bit 8. The two least significant bits are transmitted in the first byte in bit positions 7 and 8, with the most significant of the two bits at bit 8. 10-bit position SP Location in PG Bit 10 Byte n Bit 8 Bit 9 Bit 7 Bit 8 Bit 6 Bit 7 Bit 5 Bit 6 Bit 4 Bit 5 Bit 3 Bit 4 Bit 2 Bit 3 Bit 1 Bit 2 Byte (n-1) Bit 8 Bit 1 Bit 7 Note: The term Grip used here simply refers to another set of axes separate from the previously mentioned X and Y Axis. This additional set of axes could in some cases be grip mounted sensors as opposed to the sensors mounted at the base of the handle. | PDU2 | Page 0 | Fixed | 8 |  | 8 | 8 | No | Every 100 ms and on change of state but no faster than every 20 ms. Grandfathered definition for systems that implemented this message prior to July, 2010: Every 100 ms or on change of state, but no faster than every 20 ms | 3 |  | 3.7-4 | 3.7 | 4742 | Joystick 10 Grip Y-Axis Position | The position of the joystick grip in the relative motion of travel from the neutral position. Position value of 0 is Neutral and position value 1000 (100%) is the end of linear zone. Value of 1022 indicates an error has occurred. | 10 bits | 0.1 % per bit | 0 % | 0 to 102 % |  | % | 205 | SAEpc02 | Measured |  | 0.1 | 0 | 102 | 10 | 10 | J1939DA | J1939DA | 2007-08-15 | 2013-02-28 | 2007-08-15 | FullDefinition | FullDefinition
|  |  |  | 64803 | Extended Joystick Message 10 | EJM10 | Used to transfer information about the measured status of three additional axes of a joystick and switches of the joystick grip or handle. The joystick axial motion information is available in the Basic Joystick Message. 10-bit position parameters are broadcast over 2 bytes. The eight most significant bits are transmitted in the second byte, with the most significant bit at bit 8. The two least significant bits are transmitted in the first byte in bit positions 7 and 8, with the most significant of the two bits at bit 8. 10-bit position SP Location in PG Bit 10 Byte n Bit 8 Bit 9 Bit 7 Bit 8 Bit 6 Bit 7 Bit 5 Bit 6 Bit 4 Bit 5 Bit 3 Bit 4 Bit 2 Bit 3 Bit 1 Bit 2 Byte (n-1) Bit 8 Bit 1 Bit 7 Note: The term Grip used here simply refers to another set of axes separate from the previously mentioned X and Y Axis. This additional set of axes could in some cases be grip mounted sensors as opposed to the sensors mounted at the base of the handle. | PDU2 | Page 0 | Fixed | 8 |  | 8 | 8 | No | Every 100 ms and on change of state but no faster than every 20 ms. Grandfathered definition for systems that implemented this message prior to July, 2010: Every 100 ms or on change of state, but no faster than every 20 ms | 3 |  | 5.1 | 5.1 | 4743 | Joystick 10 Theta-Axis Neutral Position Status | Reports when the current joystick position is in the neutral position for that axis of travel. The neutral position measurement must be determined from some mechanism other than the axis position measurement device. 00b = Not in Neutral Position 01b = In Neutral Position 10b = Error Indicator 11b = Not Available | 2 bits | 4 states | 0 | 0 to 3 |  |  | 87 | SAEbs02 | Measured |  | 1 | 0 | 3 | 2 | 2 | J1939DA | J1939DA | 2007-08-15 | 2013-02-28 | 2007-08-15 | FullDefinition | FullDefinition
|  |  |  | 64803 | Extended Joystick Message 10 | EJM10 | Used to transfer information about the measured status of three additional axes of a joystick and switches of the joystick grip or handle. The joystick axial motion information is available in the Basic Joystick Message. 10-bit position parameters are broadcast over 2 bytes. The eight most significant bits are transmitted in the second byte, with the most significant bit at bit 8. The two least significant bits are transmitted in the first byte in bit positions 7 and 8, with the most significant of the two bits at bit 8. 10-bit position SP Location in PG Bit 10 Byte n Bit 8 Bit 9 Bit 7 Bit 8 Bit 6 Bit 7 Bit 5 Bit 6 Bit 4 Bit 5 Bit 3 Bit 4 Bit 2 Bit 3 Bit 1 Bit 2 Byte (n-1) Bit 8 Bit 1 Bit 7 Note: The term Grip used here simply refers to another set of axes separate from the previously mentioned X and Y Axis. This additional set of axes could in some cases be grip mounted sensors as opposed to the sensors mounted at the base of the handle. | PDU2 | Page 0 | Fixed | 8 |  | 8 | 8 | No | Every 100 ms and on change of state but no faster than every 20 ms. Grandfathered definition for systems that implemented this message prior to July, 2010: Every 100 ms or on change of state, but no faster than every 20 ms | 3 |  | 5.3 | 5.3 | 4744 | Joystick 10 Theta-Axis Counter Clockwise Negative Position Status | Reports when the current joystick position is on the negative travel side (back, left, counterclockwise, down) relative to the neutral position for that axis of travel. 00b = Not on negative side of Neutral 01b = On negative side of Neutral 10b = Error Indicator 11b = Not Available | 2 bits | 4 states | 0 | 0 to 3 |  |  | 87 | SAEbs02 | Measured |  | 1 | 0 | 3 | 2 | 2 | J1939DA | J1939DA | 2007-08-15 | 2013-02-28 | 2007-08-15 | FullDefinition | FullDefinition
|  |  |  | 64803 | Extended Joystick Message 10 | EJM10 | Used to transfer information about the measured status of three additional axes of a joystick and switches of the joystick grip or handle. The joystick axial motion information is available in the Basic Joystick Message. 10-bit position parameters are broadcast over 2 bytes. The eight most significant bits are transmitted in the second byte, with the most significant bit at bit 8. The two least significant bits are transmitted in the first byte in bit positions 7 and 8, with the most significant of the two bits at bit 8. 10-bit position SP Location in PG Bit 10 Byte n Bit 8 Bit 9 Bit 7 Bit 8 Bit 6 Bit 7 Bit 5 Bit 6 Bit 4 Bit 5 Bit 3 Bit 4 Bit 2 Bit 3 Bit 1 Bit 2 Byte (n-1) Bit 8 Bit 1 Bit 7 Note: The term Grip used here simply refers to another set of axes separate from the previously mentioned X and Y Axis. This additional set of axes could in some cases be grip mounted sensors as opposed to the sensors mounted at the base of the handle. | PDU2 | Page 0 | Fixed | 8 |  | 8 | 8 | No | Every 100 ms and on change of state but no faster than every 20 ms. Grandfathered definition for systems that implemented this message prior to July, 2010: Every 100 ms or on change of state, but no faster than every 20 ms | 3 |  | 5.5 | 5.5 | 4745 | Joystick 10 Theta-Axis Clockwise Positive Position Status | Reports when the current joystick position is on the positive travel side (forward, right, clockwise, up) relative to the neutral position for that axis of travel. 00b = Not on Positive side of Neutral 01b = On positive side of Neutral 10b = Error Indicator 11b = Not Available | 2 bits | 4 states | 0 | 0 to 3 |  |  | 87 | SAEbs02 | Measured |  | 1 | 0 | 3 | 2 | 2 | J1939DA | J1939DA | 2007-08-15 | 2013-02-28 | 2007-08-15 | FullDefinition | FullDefinition
|  |  |  | 64803 | Extended Joystick Message 10 | EJM10 | Used to transfer information about the measured status of three additional axes of a joystick and switches of the joystick grip or handle. The joystick axial motion information is available in the Basic Joystick Message. 10-bit position parameters are broadcast over 2 bytes. The eight most significant bits are transmitted in the second byte, with the most significant bit at bit 8. The two least significant bits are transmitted in the first byte in bit positions 7 and 8, with the most significant of the two bits at bit 8. 10-bit position SP Location in PG Bit 10 Byte n Bit 8 Bit 9 Bit 7 Bit 8 Bit 6 Bit 7 Bit 5 Bit 6 Bit 4 Bit 5 Bit 3 Bit 4 Bit 2 Bit 3 Bit 1 Bit 2 Byte (n-1) Bit 8 Bit 1 Bit 7 Note: The term Grip used here simply refers to another set of axes separate from the previously mentioned X and Y Axis. This additional set of axes could in some cases be grip mounted sensors as opposed to the sensors mounted at the base of the handle. | PDU2 | Page 0 | Fixed | 8 |  | 8 | 8 | No | Every 100 ms and on change of state but no faster than every 20 ms. Grandfathered definition for systems that implemented this message prior to July, 2010: Every 100 ms or on change of state, but no faster than every 20 ms | 3 |  | 5.7-6 | 5.7 | 4746 | Joystick 10 Theta-Axis Position | The position of the joystick in the relative motion of travel from the neutral position. Position value of 0 is Neutral and position value 1000 (100%) is the end of linear zone. Value of 1022 indicates an error has occurred. | 10 bits | 0.1 % per bit | 0 % | 0 to 102 % |  | % | 205 | SAEpc02 | Measured |  | 0.1 | 0 | 102 | 10 | 10 | J1939DA | J1939DA | 2007-08-15 | 2013-02-28 | 2007-08-15 | FullDefinition | FullDefinition
|  |  |  | 64803 | Extended Joystick Message 10 | EJM10 | Used to transfer information about the measured status of three additional axes of a joystick and switches of the joystick grip or handle. The joystick axial motion information is available in the Basic Joystick Message. 10-bit position parameters are broadcast over 2 bytes. The eight most significant bits are transmitted in the second byte, with the most significant bit at bit 8. The two least significant bits are transmitted in the first byte in bit positions 7 and 8, with the most significant of the two bits at bit 8. 10-bit position SP Location in PG Bit 10 Byte n Bit 8 Bit 9 Bit 7 Bit 8 Bit 6 Bit 7 Bit 5 Bit 6 Bit 4 Bit 5 Bit 3 Bit 4 Bit 2 Bit 3 Bit 1 Bit 2 Byte (n-1) Bit 8 Bit 1 Bit 7 Note: The term Grip used here simply refers to another set of axes separate from the previously mentioned X and Y Axis. This additional set of axes could in some cases be grip mounted sensors as opposed to the sensors mounted at the base of the handle. | PDU2 | Page 0 | Fixed | 8 |  | 8 | 8 | No | Every 100 ms and on change of state but no faster than every 20 ms. Grandfathered definition for systems that implemented this message prior to July, 2010: Every 100 ms or on change of state, but no faster than every 20 ms | 3 |  | 7.3 | 7.3 | 4747 | Joystick 10 Theta-Axis Detent Position Status | Reports when the current joystick position is in the detent position for that axis of travel. 00b = Not in the Detent Position 01b = In the Detent Position 10b = Error Indicator 11b = Not Available | 2 bits | 4 states | 0 | 0 to 3 |  |  | 87 | SAEbs02 | Measured |  | 1 | 0 | 3 | 2 | 2 | J1939DA | J1939DA | 2007-08-15 | 2013-02-28 | 2007-08-15 | FullDefinition | FullDefinition
|  |  |  | 64803 | Extended Joystick Message 10 | EJM10 | Used to transfer information about the measured status of three additional axes of a joystick and switches of the joystick grip or handle. The joystick axial motion information is available in the Basic Joystick Message. 10-bit position parameters are broadcast over 2 bytes. The eight most significant bits are transmitted in the second byte, with the most significant bit at bit 8. The two least significant bits are transmitted in the first byte in bit positions 7 and 8, with the most significant of the two bits at bit 8. 10-bit position SP Location in PG Bit 10 Byte n Bit 8 Bit 9 Bit 7 Bit 8 Bit 6 Bit 7 Bit 5 Bit 6 Bit 4 Bit 5 Bit 3 Bit 4 Bit 2 Bit 3 Bit 1 Bit 2 Byte (n-1) Bit 8 Bit 1 Bit 7 Note: The term Grip used here simply refers to another set of axes separate from the previously mentioned X and Y Axis. This additional set of axes could in some cases be grip mounted sensors as opposed to the sensors mounted at the base of the handle. | PDU2 | Page 0 | Fixed | 8 |  | 8 | 8 | No | Every 100 ms and on change of state but no faster than every 20 ms. Grandfathered definition for systems that implemented this message prior to July, 2010: Every 100 ms or on change of state, but no faster than every 20 ms | 3 |  | 7.5 | 7.5 | 4748 | Joystick 10 Grip Y-Axis Detent Position Status | Reports when the current joystick grip position is in the detent position for that axis of travel. 00b = Not in the Detent Position 01b = In the Detent Position 10b = Error Indicator 11b = Not Available | 2 bits | 4 states | 0 | 0 to 3 |  |  | 87 | SAEbs02 | Measured |  | 1 | 0 | 3 | 2 | 2 | J1939DA | J1939DA | 2007-08-15 | 2013-02-28 | 2007-08-15 | FullDefinition | FullDefinition
|  |  |  | 64803 | Extended Joystick Message 10 | EJM10 | Used to transfer information about the measured status of three additional axes of a joystick and switches of the joystick grip or handle. The joystick axial motion information is available in the Basic Joystick Message. 10-bit position parameters are broadcast over 2 bytes. The eight most significant bits are transmitted in the second byte, with the most significant bit at bit 8. The two least significant bits are transmitted in the first byte in bit positions 7 and 8, with the most significant of the two bits at bit 8. 10-bit position SP Location in PG Bit 10 Byte n Bit 8 Bit 9 Bit 7 Bit 8 Bit 6 Bit 7 Bit 5 Bit 6 Bit 4 Bit 5 Bit 3 Bit 4 Bit 2 Bit 3 Bit 1 Bit 2 Byte (n-1) Bit 8 Bit 1 Bit 7 Note: The term Grip used here simply refers to another set of axes separate from the previously mentioned X and Y Axis. This additional set of axes could in some cases be grip mounted sensors as opposed to the sensors mounted at the base of the handle. | PDU2 | Page 0 | Fixed | 8 |  | 8 | 8 | No | Every 100 ms and on change of state but no faster than every 20 ms. Grandfathered definition for systems that implemented this message prior to July, 2010: Every 100 ms or on change of state, but no faster than every 20 ms | 3 |  | 7.7 | 7.7 | 4749 | Joystick 10 Grip X-Axis Detent Position Status | Reports when the current joystick grip position is in the detent position for that axis of travel. 00b = Not in the Detent Position 01b = In the Detent Position 10b = Error Indicator 11b = Not Available | 2 bits | 4 states | 0 | 0 to 3 |  |  | 87 | SAEbs02 | Measured |  | 1 | 0 | 3 | 2 | 2 | J1939DA | J1939DA | 2007-08-15 | 2013-02-28 | 2007-08-15 | FullDefinition | FullDefinition
|  |  |  | 64803 | Extended Joystick Message 10 | EJM10 | Used to transfer information about the measured status of three additional axes of a joystick and switches of the joystick grip or handle. The joystick axial motion information is available in the Basic Joystick Message. 10-bit position parameters are broadcast over 2 bytes. The eight most significant bits are transmitted in the second byte, with the most significant bit at bit 8. The two least significant bits are transmitted in the first byte in bit positions 7 and 8, with the most significant of the two bits at bit 8. 10-bit position SP Location in PG Bit 10 Byte n Bit 8 Bit 9 Bit 7 Bit 8 Bit 6 Bit 7 Bit 5 Bit 6 Bit 4 Bit 5 Bit 3 Bit 4 Bit 2 Bit 3 Bit 1 Bit 2 Byte (n-1) Bit 8 Bit 1 Bit 7 Note: The term Grip used here simply refers to another set of axes separate from the previously mentioned X and Y Axis. This additional set of axes could in some cases be grip mounted sensors as opposed to the sensors mounted at the base of the handle. | PDU2 | Page 0 | Fixed | 8 |  | 8 | 8 | No | Every 100 ms and on change of state but no faster than every 20 ms. Grandfathered definition for systems that implemented this message prior to July, 2010: Every 100 ms or on change of state, but no faster than every 20 ms | 3 |  | 8.1 | 8.1 | 6770 | Joystick 10 Button 16 Pressed Status | Reports when the joystick button has been pressed. 00b = Button not pressed 01b = Button pressed 10b = Error Indicator 11b = Not Available | 2 bits | 4 states | 0 | 0 to 3 |  |  | 87 | SAEbs02 | Measured |  | 1 | 0 | 3 | 2 | 2 | J1939DA | J1939DA | 2013-02-28 | 2013-02-28 | 2013-02-28 | FullDefinition | FullDefinition
|  |  |  | 64803 | Extended Joystick Message 10 | EJM10 | Used to transfer information about the measured status of three additional axes of a joystick and switches of the joystick grip or handle. The joystick axial motion information is available in the Basic Joystick Message. 10-bit position parameters are broadcast over 2 bytes. The eight most significant bits are transmitted in the second byte, with the most significant bit at bit 8. The two least significant bits are transmitted in the first byte in bit positions 7 and 8, with the most significant of the two bits at bit 8. 10-bit position SP Location in PG Bit 10 Byte n Bit 8 Bit 9 Bit 7 Bit 8 Bit 6 Bit 7 Bit 5 Bit 6 Bit 4 Bit 5 Bit 3 Bit 4 Bit 2 Bit 3 Bit 1 Bit 2 Byte (n-1) Bit 8 Bit 1 Bit 7 Note: The term Grip used here simply refers to another set of axes separate from the previously mentioned X and Y Axis. This additional set of axes could in some cases be grip mounted sensors as opposed to the sensors mounted at the base of the handle. | PDU2 | Page 0 | Fixed | 8 |  | 8 | 8 | No | Every 100 ms and on change of state but no faster than every 20 ms. Grandfathered definition for systems that implemented this message prior to July, 2010: Every 100 ms or on change of state, but no faster than every 20 ms | 3 |  | 8.3 | 8.3 | 6769 | Joystick 10 Button 15 Pressed Status | Reports when the joystick button has been pressed. 00b = Button not pressed 01b = Button pressed 10b = Error Indicator 11b = Not Available | 2 bits | 4 states | 0 | 0 to 3 |  |  | 87 | SAEbs02 | Measured |  | 1 | 0 | 3 | 2 | 2 | J1939DA | J1939DA | 2013-02-28 | 2013-02-28 | 2013-02-28 | FullDefinition | FullDefinition
|  |  |  | 64803 | Extended Joystick Message 10 | EJM10 | Used to transfer information about the measured status of three additional axes of a joystick and switches of the joystick grip or handle. The joystick axial motion information is available in the Basic Joystick Message. 10-bit position parameters are broadcast over 2 bytes. The eight most significant bits are transmitted in the second byte, with the most significant bit at bit 8. The two least significant bits are transmitted in the first byte in bit positions 7 and 8, with the most significant of the two bits at bit 8. 10-bit position SP Location in PG Bit 10 Byte n Bit 8 Bit 9 Bit 7 Bit 8 Bit 6 Bit 7 Bit 5 Bit 6 Bit 4 Bit 5 Bit 3 Bit 4 Bit 2 Bit 3 Bit 1 Bit 2 Byte (n-1) Bit 8 Bit 1 Bit 7 Note: The term Grip used here simply refers to another set of axes separate from the previously mentioned X and Y Axis. This additional set of axes could in some cases be grip mounted sensors as opposed to the sensors mounted at the base of the handle. | PDU2 | Page 0 | Fixed | 8 |  | 8 | 8 | No | Every 100 ms and on change of state but no faster than every 20 ms. Grandfathered definition for systems that implemented this message prior to July, 2010: Every 100 ms or on change of state, but no faster than every 20 ms | 3 |  | 8.5 | 8.5 | 6768 | Joystick 10 Button 14 Pressed Status | Reports when the joystick button has been pressed. 00b = Button not pressed 01b = Button pressed 10b = Error Indicator 11b = Not Available | 2 bits | 4 states | 0 | 0 to 3 |  |  | 87 | SAEbs02 | Measured |  | 1 | 0 | 3 | 2 | 2 | J1939DA | J1939DA | 2013-02-28 | 2013-02-28 | 2013-02-28 | FullDefinition | FullDefinition
|  |  |  | 64803 | Extended Joystick Message 10 | EJM10 | Used to transfer information about the measured status of three additional axes of a joystick and switches of the joystick grip or handle. The joystick axial motion information is available in the Basic Joystick Message. 10-bit position parameters are broadcast over 2 bytes. The eight most significant bits are transmitted in the second byte, with the most significant bit at bit 8. The two least significant bits are transmitted in the first byte in bit positions 7 and 8, with the most significant of the two bits at bit 8. 10-bit position SP Location in PG Bit 10 Byte n Bit 8 Bit 9 Bit 7 Bit 8 Bit 6 Bit 7 Bit 5 Bit 6 Bit 4 Bit 5 Bit 3 Bit 4 Bit 2 Bit 3 Bit 1 Bit 2 Byte (n-1) Bit 8 Bit 1 Bit 7 Note: The term Grip used here simply refers to another set of axes separate from the previously mentioned X and Y Axis. This additional set of axes could in some cases be grip mounted sensors as opposed to the sensors mounted at the base of the handle. | PDU2 | Page 0 | Fixed | 8 |  | 8 | 8 | No | Every 100 ms and on change of state but no faster than every 20 ms. Grandfathered definition for systems that implemented this message prior to July, 2010: Every 100 ms or on change of state, but no faster than every 20 ms | 3 |  | 8.7 | 8.7 | 6767 | Joystick 10 Button 13 Pressed Status | Reports when the joystick button has been pressed. 00b = Button not pressed 01b = Button pressed 10b = Error Indicator 11b = Not Available | 2 bits | 4 states | 0 | 0 to 3 |  |  | 87 | SAEbs02 | Measured |  | 1 | 0 | 3 | 2 | 2 | J1939DA | J1939DA | 2013-02-28 | 2013-02-28 | 2013-02-28 | FullDefinition | FullDefinition
|  |  |  | 64804 | Basic Joystick Message 10 | BJM10 | Used to transfer information about the measured status of the 1st 2 axes and up to 12 buttons of a joystick. Additional handle information is available in the Expanded Joystick Message. 10-bit position parameters are broadcast over 2 bytes. The eight most significant bits are transmitted in the second byte, with the most significant bit at bit 8. The two least significant bits are transmitted in the first byte in bit positions 7 and 8, with the most significant of the two bits at bit 8. 10-bit position SP Location in PG Bit 10 Byte n Bit 8 Bit 9 Bit 7 Bit 8 Bit 6 Bit 7 Bit 5 Bit 6 Bit 4 Bit 5 Bit 3 Bit 4 Bit 2 Bit 3 Bit 1 Bit 2 Byte (n-1) Bit 8 Bit 1 Bit 7 | PDU2 | Page 0 | Fixed | 8 |  | 8 | 8 | No | Every 100 ms and on change of state but no faster than every 20 ms. Grandfathered definition for systems that implemented this message prior to July, 2010: Every 100 ms or on change of state, but no faster than every 20 ms | 3 |  | 1.1 | 1.1 | 4713 | Joystick 10 X-Axis Neutral Position Status | Reports when the current joystick position is in the neutral position for that axis of travel. The neutral position measurement must be determined from some mechanism other than the axis position measurement device. 00b = Not in Neutral Position 01b = In Neutral Position 10b = Error Indicator 11b = Not Available | 2 bits | 4 states | 0 | 0 to 3 |  |  | 87 | SAEbs02 | Measured |  | 1 | 0 | 3 | 2 | 2 | J1939DA | J1939DA | 2007-08-15 | 2007-11-15 | 2007-08-15 | FullDefinition | FullDefinition
|  |  |  | 64804 | Basic Joystick Message 10 | BJM10 | Used to transfer information about the measured status of the 1st 2 axes and up to 12 buttons of a joystick. Additional handle information is available in the Expanded Joystick Message. 10-bit position parameters are broadcast over 2 bytes. The eight most significant bits are transmitted in the second byte, with the most significant bit at bit 8. The two least significant bits are transmitted in the first byte in bit positions 7 and 8, with the most significant of the two bits at bit 8. 10-bit position SP Location in PG Bit 10 Byte n Bit 8 Bit 9 Bit 7 Bit 8 Bit 6 Bit 7 Bit 5 Bit 6 Bit 4 Bit 5 Bit 3 Bit 4 Bit 2 Bit 3 Bit 1 Bit 2 Byte (n-1) Bit 8 Bit 1 Bit 7 | PDU2 | Page 0 | Fixed | 8 |  | 8 | 8 | No | Every 100 ms and on change of state but no faster than every 20 ms. Grandfathered definition for systems that implemented this message prior to July, 2010: Every 100 ms or on change of state, but no faster than every 20 ms | 3 |  | 1.3 | 1.3 | 4714 | Joystick 10 X-Axis Lever Left Negative Position Status | Reports when the current joystick position is on the negative travel side (back, left, counterclockwise, down) relative to the neutral position for that axis of travel. 00b = Not on negative side of Neutral 01b = On negative side of Neutral 10b = Error Indicator 11b = Not Available | 2 bits | 4 states | 0 | 0 to 3 |  |  | 87 | SAEbs02 | Measured |  | 1 | 0 | 3 | 2 | 2 | J1939DA | J1939DA | 2007-08-15 | 2007-11-15 | 2007-08-15 | FullDefinition | FullDefinition
|  |  |  | 64804 | Basic Joystick Message 10 | BJM10 | Used to transfer information about the measured status of the 1st 2 axes and up to 12 buttons of a joystick. Additional handle information is available in the Expanded Joystick Message. 10-bit position parameters are broadcast over 2 bytes. The eight most significant bits are transmitted in the second byte, with the most significant bit at bit 8. The two least significant bits are transmitted in the first byte in bit positions 7 and 8, with the most significant of the two bits at bit 8. 10-bit position SP Location in PG Bit 10 Byte n Bit 8 Bit 9 Bit 7 Bit 8 Bit 6 Bit 7 Bit 5 Bit 6 Bit 4 Bit 5 Bit 3 Bit 4 Bit 2 Bit 3 Bit 1 Bit 2 Byte (n-1) Bit 8 Bit 1 Bit 7 | PDU2 | Page 0 | Fixed | 8 |  | 8 | 8 | No | Every 100 ms and on change of state but no faster than every 20 ms. Grandfathered definition for systems that implemented this message prior to July, 2010: Every 100 ms or on change of state, but no faster than every 20 ms | 3 |  | 1.5 | 1.5 | 4715 | Joystick 10 X-Axis Lever Right Positive Position Status | Reports when the current joystick position is on the positive travel side (forward, right, clockwise, up) relative to the neutral position for that axis of travel. 00b = Not on Positive side of Neutral 01b = On positive side of Neutral 10b = Error Indicator 11b = Not Available | 2 bits | 4 states | 0 | 0 to 3 |  |  | 87 | SAEbs02 | Measured |  | 1 | 0 | 3 | 2 | 2 | J1939DA | J1939DA | 2007-08-15 | 2007-11-15 | 2007-08-15 | FullDefinition | FullDefinition
|  |  |  | 64804 | Basic Joystick Message 10 | BJM10 | Used to transfer information about the measured status of the 1st 2 axes and up to 12 buttons of a joystick. Additional handle information is available in the Expanded Joystick Message. 10-bit position parameters are broadcast over 2 bytes. The eight most significant bits are transmitted in the second byte, with the most significant bit at bit 8. The two least significant bits are transmitted in the first byte in bit positions 7 and 8, with the most significant of the two bits at bit 8. 10-bit position SP Location in PG Bit 10 Byte n Bit 8 Bit 9 Bit 7 Bit 8 Bit 6 Bit 7 Bit 5 Bit 6 Bit 4 Bit 5 Bit 3 Bit 4 Bit 2 Bit 3 Bit 1 Bit 2 Byte (n-1) Bit 8 Bit 1 Bit 7 | PDU2 | Page 0 | Fixed | 8 |  | 8 | 8 | No | Every 100 ms and on change of state but no faster than every 20 ms. Grandfathered definition for systems that implemented this message prior to July, 2010: Every 100 ms or on change of state, but no faster than every 20 ms | 3 |  | 1.7-2 | 1.7 | 4716 | Joystick 10 X-Axis Position | The position of the joystick in the relative motion of travel from the neutral position. Position value of 0 is Neutral and position value 1000 (100%) is the end of linear zone. Value of 1022 indicates an error has occurred. | 10 bits | 0.1 % per bit | 0 % | 0 to 102 % |  | % | 205 | SAEpc02 | Measured |  | 0.1 | 0 | 102 | 10 | 10 | J1939DA | J1939DA | 2007-08-15 | 2007-11-15 | 2007-08-15 | FullDefinition | FullDefinition
|  |  |  | 64804 | Basic Joystick Message 10 | BJM10 | Used to transfer information about the measured status of the 1st 2 axes and up to 12 buttons of a joystick. Additional handle information is available in the Expanded Joystick Message. 10-bit position parameters are broadcast over 2 bytes. The eight most significant bits are transmitted in the second byte, with the most significant bit at bit 8. The two least significant bits are transmitted in the first byte in bit positions 7 and 8, with the most significant of the two bits at bit 8. 10-bit position SP Location in PG Bit 10 Byte n Bit 8 Bit 9 Bit 7 Bit 8 Bit 6 Bit 7 Bit 5 Bit 6 Bit 4 Bit 5 Bit 3 Bit 4 Bit 2 Bit 3 Bit 1 Bit 2 Byte (n-1) Bit 8 Bit 1 Bit 7 | PDU2 | Page 0 | Fixed | 8 |  | 8 | 8 | No | Every 100 ms and on change of state but no faster than every 20 ms. Grandfathered definition for systems that implemented this message prior to July, 2010: Every 100 ms or on change of state, but no faster than every 20 ms | 3 |  | 3.1 | 3.1 | 4717 | Joystick 10 Y-Axis Neutral Position Status | Reports when the current joystick position is in the neutral position for that axis of travel. The neutral position measurement must be determined from some mechanism other than the axis position measurement device. 00b = Not in Neutral Position 01b = In Neutral Position 10b = Error Indicator 11b = Not Available | 2 bits | 4 states | 0 | 0 to 3 |  |  | 87 | SAEbs02 | Measured |  | 1 | 0 | 3 | 2 | 2 | J1939DA | J1939DA | 2007-08-15 | 2007-11-15 | 2007-08-15 | FullDefinition | FullDefinition
|  |  |  | 64804 | Basic Joystick Message 10 | BJM10 | Used to transfer information about the measured status of the 1st 2 axes and up to 12 buttons of a joystick. Additional handle information is available in the Expanded Joystick Message. 10-bit position parameters are broadcast over 2 bytes. The eight most significant bits are transmitted in the second byte, with the most significant bit at bit 8. The two least significant bits are transmitted in the first byte in bit positions 7 and 8, with the most significant of the two bits at bit 8. 10-bit position SP Location in PG Bit 10 Byte n Bit 8 Bit 9 Bit 7 Bit 8 Bit 6 Bit 7 Bit 5 Bit 6 Bit 4 Bit 5 Bit 3 Bit 4 Bit 2 Bit 3 Bit 1 Bit 2 Byte (n-1) Bit 8 Bit 1 Bit 7 | PDU2 | Page 0 | Fixed | 8 |  | 8 | 8 | No | Every 100 ms and on change of state but no faster than every 20 ms. Grandfathered definition for systems that implemented this message prior to July, 2010: Every 100 ms or on change of state, but no faster than every 20 ms | 3 |  | 3.3 | 3.3 | 4718 | Joystick 10 Y-Axis Lever Back Negative Position Status | Reports when the current joystick position is on the negative travel side (back, left, counterclockwise, down) relative to the neutral position for that axis of travel. 00b = Not on negative side of Neutral 01b = On negative side of Neutral 10b = Error Indicator 11b = Not Available | 2 bits | 4 states | 0 | 0 to 3 |  |  | 87 | SAEbs02 | Measured |  | 1 | 0 | 3 | 2 | 2 | J1939DA | J1939DA | 2007-08-15 | 2007-11-15 | 2007-08-15 | FullDefinition | FullDefinition
|  |  |  | 64804 | Basic Joystick Message 10 | BJM10 | Used to transfer information about the measured status of the 1st 2 axes and up to 12 buttons of a joystick. Additional handle information is available in the Expanded Joystick Message. 10-bit position parameters are broadcast over 2 bytes. The eight most significant bits are transmitted in the second byte, with the most significant bit at bit 8. The two least significant bits are transmitted in the first byte in bit positions 7 and 8, with the most significant of the two bits at bit 8. 10-bit position SP Location in PG Bit 10 Byte n Bit 8 Bit 9 Bit 7 Bit 8 Bit 6 Bit 7 Bit 5 Bit 6 Bit 4 Bit 5 Bit 3 Bit 4 Bit 2 Bit 3 Bit 1 Bit 2 Byte (n-1) Bit 8 Bit 1 Bit 7 | PDU2 | Page 0 | Fixed | 8 |  | 8 | 8 | No | Every 100 ms and on change of state but no faster than every 20 ms. Grandfathered definition for systems that implemented this message prior to July, 2010: Every 100 ms or on change of state, but no faster than every 20 ms | 3 |  | 3.5 | 3.5 | 4719 | Joystick 10 Y-Axis Lever Forward Positive Position Status | Reports when the current joystick position is on the positive travel side (forward, right, clockwise, up) relative to the neutral position for that axis of travel. 00b = Not on Positive side of Neutral 01b = On positive side of Neutral 10b = Error Indicator 11b = Not Available | 2 bits | 4 states | 0 | 0 to 3 |  |  | 87 | SAEbs02 | Measured |  | 1 | 0 | 3 | 2 | 2 | J1939DA | J1939DA | 2007-08-15 | 2007-11-15 | 2007-08-15 | FullDefinition | FullDefinition
|  |  |  | 64804 | Basic Joystick Message 10 | BJM10 | Used to transfer information about the measured status of the 1st 2 axes and up to 12 buttons of a joystick. Additional handle information is available in the Expanded Joystick Message. 10-bit position parameters are broadcast over 2 bytes. The eight most significant bits are transmitted in the second byte, with the most significant bit at bit 8. The two least significant bits are transmitted in the first byte in bit positions 7 and 8, with the most significant of the two bits at bit 8. 10-bit position SP Location in PG Bit 10 Byte n Bit 8 Bit 9 Bit 7 Bit 8 Bit 6 Bit 7 Bit 5 Bit 6 Bit 4 Bit 5 Bit 3 Bit 4 Bit 2 Bit 3 Bit 1 Bit 2 Byte (n-1) Bit 8 Bit 1 Bit 7 | PDU2 | Page 0 | Fixed | 8 |  | 8 | 8 | No | Every 100 ms and on change of state but no faster than every 20 ms. Grandfathered definition for systems that implemented this message prior to July, 2010: Every 100 ms or on change of state, but no faster than every 20 ms | 3 |  | 3.7-4 | 3.7 | 4720 | Joystick 10 Y-Axis Position | The position of the joystick in the relative motion of travel from the neutral position. Position value of 0 is Neutral and position value 1000 (100%) is the end of linear zone. Value of 1022 indicates an error has occurred. | 10 bits | 0.1 % per bit | 0 % | 0 to 102 % |  | % | 205 | SAEpc02 | Measured |  | 0.1 | 0 | 102 | 10 | 10 | J1939DA | J1939DA | 2007-08-15 | 2007-11-15 | 2007-08-15 | FullDefinition | FullDefinition
|  |  |  | 64804 | Basic Joystick Message 10 | BJM10 | Used to transfer information about the measured status of the 1st 2 axes and up to 12 buttons of a joystick. Additional handle information is available in the Expanded Joystick Message. 10-bit position parameters are broadcast over 2 bytes. The eight most significant bits are transmitted in the second byte, with the most significant bit at bit 8. The two least significant bits are transmitted in the first byte in bit positions 7 and 8, with the most significant of the two bits at bit 8. 10-bit position SP Location in PG Bit 10 Byte n Bit 8 Bit 9 Bit 7 Bit 8 Bit 6 Bit 7 Bit 5 Bit 6 Bit 4 Bit 5 Bit 3 Bit 4 Bit 2 Bit 3 Bit 1 Bit 2 Byte (n-1) Bit 8 Bit 1 Bit 7 | PDU2 | Page 0 | Fixed | 8 |  | 8 | 8 | No | Every 100 ms and on change of state but no faster than every 20 ms. Grandfathered definition for systems that implemented this message prior to July, 2010: Every 100 ms or on change of state, but no faster than every 20 ms | 3 |  | 5.5 | 5.5 | 4721 | Joystick 10 Y-Axis Detent Position Status | Reports when the current joystick position is in the detent position for that axis of travel. 00b = Not in the Detent Position 01b = In the Detent Position 10b = Error Indicator 11b = Not Available | 2 bits | 4 states | 0 | 0 to 3 |  |  | 87 | SAEbs02 | Measured |  | 1 | 0 | 3 | 2 | 2 | J1939DA | J1939DA | 2007-08-15 | 2007-11-15 | 2007-08-15 | FullDefinition | FullDefinition
|  |  |  | 64804 | Basic Joystick Message 10 | BJM10 | Used to transfer information about the measured status of the 1st 2 axes and up to 12 buttons of a joystick. Additional handle information is available in the Expanded Joystick Message. 10-bit position parameters are broadcast over 2 bytes. The eight most significant bits are transmitted in the second byte, with the most significant bit at bit 8. The two least significant bits are transmitted in the first byte in bit positions 7 and 8, with the most significant of the two bits at bit 8. 10-bit position SP Location in PG Bit 10 Byte n Bit 8 Bit 9 Bit 7 Bit 8 Bit 6 Bit 7 Bit 5 Bit 6 Bit 4 Bit 5 Bit 3 Bit 4 Bit 2 Bit 3 Bit 1 Bit 2 Byte (n-1) Bit 8 Bit 1 Bit 7 | PDU2 | Page 0 | Fixed | 8 |  | 8 | 8 | No | Every 100 ms and on change of state but no faster than every 20 ms. Grandfathered definition for systems that implemented this message prior to July, 2010: Every 100 ms or on change of state, but no faster than every 20 ms | 3 |  | 5.7 | 5.7 | 4722 | Joystick 10 X-Axis Detent Position Status | Reports when the current joystick position is in the detent position for that axis of travel. 00b = Not in the Detent Position 01b = In the Detent Position 10b = Error Indicator 11b = Not Available | 2 bits | 4 states | 0 | 0 to 3 |  |  | 87 | SAEbs02 | Measured |  | 1 | 0 | 3 | 2 | 2 | J1939DA | J1939DA | 2007-08-15 | 2007-11-15 | 2007-08-15 | FullDefinition | FullDefinition
|  |  |  | 64804 | Basic Joystick Message 10 | BJM10 | Used to transfer information about the measured status of the 1st 2 axes and up to 12 buttons of a joystick. Additional handle information is available in the Expanded Joystick Message. 10-bit position parameters are broadcast over 2 bytes. The eight most significant bits are transmitted in the second byte, with the most significant bit at bit 8. The two least significant bits are transmitted in the first byte in bit positions 7 and 8, with the most significant of the two bits at bit 8. 10-bit position SP Location in PG Bit 10 Byte n Bit 8 Bit 9 Bit 7 Bit 8 Bit 6 Bit 7 Bit 5 Bit 6 Bit 4 Bit 5 Bit 3 Bit 4 Bit 2 Bit 3 Bit 1 Bit 2 Byte (n-1) Bit 8 Bit 1 Bit 7 | PDU2 | Page 0 | Fixed | 8 |  | 8 | 8 | No | Every 100 ms and on change of state but no faster than every 20 ms. Grandfathered definition for systems that implemented this message prior to July, 2010: Every 100 ms or on change of state, but no faster than every 20 ms | 3 |  | 6.1 | 6.1 | 4723 | Joystick 10 Button 4 Pressed Status | Reports when the joystick button has been pressed. 00b = Button not pressed 01b = Button pressed 10b = Error Indicator 11b = Not Available | 2 bits | 4 states | 0 | 0 to 3 |  |  | 87 | SAEbs02 | Measured |  | 1 | 0 | 3 | 2 | 2 | J1939DA | J1939DA | 2007-08-15 | 2007-11-15 | 2007-08-15 | FullDefinition | FullDefinition
|  |  |  | 64804 | Basic Joystick Message 10 | BJM10 | Used to transfer information about the measured status of the 1st 2 axes and up to 12 buttons of a joystick. Additional handle information is available in the Expanded Joystick Message. 10-bit position parameters are broadcast over 2 bytes. The eight most significant bits are transmitted in the second byte, with the most significant bit at bit 8. The two least significant bits are transmitted in the first byte in bit positions 7 and 8, with the most significant of the two bits at bit 8. 10-bit position SP Location in PG Bit 10 Byte n Bit 8 Bit 9 Bit 7 Bit 8 Bit 6 Bit 7 Bit 5 Bit 6 Bit 4 Bit 5 Bit 3 Bit 4 Bit 2 Bit 3 Bit 1 Bit 2 Byte (n-1) Bit 8 Bit 1 Bit 7 | PDU2 | Page 0 | Fixed | 8 |  | 8 | 8 | No | Every 100 ms and on change of state but no faster than every 20 ms. Grandfathered definition for systems that implemented this message prior to July, 2010: Every 100 ms or on change of state, but no faster than every 20 ms | 3 |  | 6.3 | 6.3 | 4724 | Joystick 10 Button 3 Pressed Status | Reports when the joystick button has been pressed. 00b = Button not pressed 01b = Button pressed 10b = Error Indicator 11b = Not Available | 2 bits | 4 states | 0 | 0 to 3 |  |  | 87 | SAEbs02 | Measured |  | 1 | 0 | 3 | 2 | 2 | J1939DA | J1939DA | 2007-08-15 | 2007-11-15 | 2007-08-15 | FullDefinition | FullDefinition
|  |  |  | 64804 | Basic Joystick Message 10 | BJM10 | Used to transfer information about the measured status of the 1st 2 axes and up to 12 buttons of a joystick. Additional handle information is available in the Expanded Joystick Message. 10-bit position parameters are broadcast over 2 bytes. The eight most significant bits are transmitted in the second byte, with the most significant bit at bit 8. The two least significant bits are transmitted in the first byte in bit positions 7 and 8, with the most significant of the two bits at bit 8. 10-bit position SP Location in PG Bit 10 Byte n Bit 8 Bit 9 Bit 7 Bit 8 Bit 6 Bit 7 Bit 5 Bit 6 Bit 4 Bit 5 Bit 3 Bit 4 Bit 2 Bit 3 Bit 1 Bit 2 Byte (n-1) Bit 8 Bit 1 Bit 7 | PDU2 | Page 0 | Fixed | 8 |  | 8 | 8 | No | Every 100 ms and on change of state but no faster than every 20 ms. Grandfathered definition for systems that implemented this message prior to July, 2010: Every 100 ms or on change of state, but no faster than every 20 ms | 3 |  | 6.5 | 6.5 | 4725 | Joystick 10 Button 2 Pressed Status | Reports when the joystick button has been pressed. 00b = Button not pressed 01b = Button pressed 10b = Error Indicator 11b = Not Available | 2 bits | 4 states | 0 | 0 to 3 |  |  | 87 | SAEbs02 | Measured |  | 1 | 0 | 3 | 2 | 2 | J1939DA | J1939DA | 2007-08-15 | 2007-11-15 | 2007-08-15 | FullDefinition | FullDefinition
|  |  |  | 64804 | Basic Joystick Message 10 | BJM10 | Used to transfer information about the measured status of the 1st 2 axes and up to 12 buttons of a joystick. Additional handle information is available in the Expanded Joystick Message. 10-bit position parameters are broadcast over 2 bytes. The eight most significant bits are transmitted in the second byte, with the most significant bit at bit 8. The two least significant bits are transmitted in the first byte in bit positions 7 and 8, with the most significant of the two bits at bit 8. 10-bit position SP Location in PG Bit 10 Byte n Bit 8 Bit 9 Bit 7 Bit 8 Bit 6 Bit 7 Bit 5 Bit 6 Bit 4 Bit 5 Bit 3 Bit 4 Bit 2 Bit 3 Bit 1 Bit 2 Byte (n-1) Bit 8 Bit 1 Bit 7 | PDU2 | Page 0 | Fixed | 8 |  | 8 | 8 | No | Every 100 ms and on change of state but no faster than every 20 ms. Grandfathered definition for systems that implemented this message prior to July, 2010: Every 100 ms or on change of state, but no faster than every 20 ms | 3 |  | 6.7 | 6.7 | 4726 | Joystick 10 Button 1 Pressed Status | Reports when the joystick button has been pressed. 00b = Button not pressed 01b = Button pressed 10b = Error Indicator 11b = Not Available | 2 bits | 4 states | 0 | 0 to 3 |  |  | 87 | SAEbs02 | Measured |  | 1 | 0 | 3 | 2 | 2 | J1939DA | J1939DA | 2007-08-15 | 2007-11-15 | 2007-08-15 | FullDefinition | FullDefinition
|  |  |  | 64804 | Basic Joystick Message 10 | BJM10 | Used to transfer information about the measured status of the 1st 2 axes and up to 12 buttons of a joystick. Additional handle information is available in the Expanded Joystick Message. 10-bit position parameters are broadcast over 2 bytes. The eight most significant bits are transmitted in the second byte, with the most significant bit at bit 8. The two least significant bits are transmitted in the first byte in bit positions 7 and 8, with the most significant of the two bits at bit 8. 10-bit position SP Location in PG Bit 10 Byte n Bit 8 Bit 9 Bit 7 Bit 8 Bit 6 Bit 7 Bit 5 Bit 6 Bit 4 Bit 5 Bit 3 Bit 4 Bit 2 Bit 3 Bit 1 Bit 2 Byte (n-1) Bit 8 Bit 1 Bit 7 | PDU2 | Page 0 | Fixed | 8 |  | 8 | 8 | No | Every 100 ms and on change of state but no faster than every 20 ms. Grandfathered definition for systems that implemented this message prior to July, 2010: Every 100 ms or on change of state, but no faster than every 20 ms | 3 |  | 7.1 | 7.1 | 4727 | Joystick 10 Button 8 Pressed Status | Reports when the joystick button has been pressed. 00b = Button not pressed 01b = Button pressed 10b = Error Indicator 11b = Not Available | 2 bits | 4 states | 0 | 0 to 3 |  |  | 87 | SAEbs02 | Measured |  | 1 | 0 | 3 | 2 | 2 | J1939DA | J1939DA | 2007-08-15 | 2007-11-15 | 2007-08-15 | FullDefinition | FullDefinition